## App B
Appendix B | Summary statistics for sample sites in the Skagit County Monitoring Program, 2004-2006 water years | [11 empty] | Total Kjehldahl | Total
| pH | DO | DO | Temp | Turb | Cond | CondTemp | Sal | Discharge | Staff | Fecal Coliform | Nitrite + Nitrate | Nitrogen | Phosphorus | Ortho-Phosphate | Nitrate | Ammonia | TSS
| Units | mg/L | % sat | °C | NTU | us/cm | us/cm | ppt | cfs | ft | mg/L | mg/L | mg/L | mg/L | mg/L | mg/L | mg/L | mg/L
Site 3: Thomas Creek at Hwy 99
No. | 77 | 78 | 78 | 78 | 78 | 78 | 77 | 78 | 0 | 66 | 78 | 39 | 39 | 39 | 38 | 38 | 39 | 38
Mean | 6.9097 | 6.2191 | 54.2154 | 10.8872 | 12.2163 | 113.2013 | 152.0481 | 0.080769 |  | 2.9662 | 77 | 0.70154 | 0.73103 | 0.074103 | 0.047263 | 0.67526 | 0.1291 | 8.5263
SD | 0.20884 | 3.1223 | 24.964 | 4.4459 | 12.5047 | 46.5742 | 52.0137 | 0.042815 |  | 1.3582 | 770.3649 | 0.62346 | 0.38938 | 0.047 | 0.011067 | 0.61719 | 0.12451 | 15.9522
Max | 7.37 | 11.57 | 101.7 | 20.2 | 87.4 | 228 | 327.5 | 0.2 |  | 5.86 | 5000 | 2.22 | 1.7 | 0.23 | 0.08 | 2.22 | 0.8 | 90
Min | 6.19 | 0.47 | 4.9 | 1.5 | 1.21 | 39.7 | 60.2 | 0 |  | 0.64 | 1 | 0.01 | 0.25 | 0.05 | 0.02 | 0.01 | 0.025 | 2
Site 4: Thomas Creek at F&S Grade Rd
No. | 77 | 78 | 78 | 78 | 78 | 78 | 77 | 78 | 7 | 27 | 77 | 39 | 39 | 39 | 39 | 38 | 39 | 39
Mean | 7.447 | 10.6628 | 93.0808 | 9.6282 | 27.9392 | 90.8679 | 125.5117 | 0.051282 | 5.9286 | 0.83 | 504 | 1.119 | 0.52744 | 0.071538 | 0.059128 | 1.0984 | 0.057564 | 17.0513
SD | 0.33253 | 1.2863 | 6.0091 | 3.5977 | 44.3213 | 42 | 49.118 | 0.050307 | 6.4706 | 0.47275 | 3422.2259 | 0.36155 | 0.38442 | 0.062177 | 0.022104 | 0.35388 | 0.04008 | 30.0105
Max | 7.97 | 13.52 | 104.9 | 15.9 | 289 | 167.5 | 213.3 | 0.1 | 19 | 2.06 | 16000 | 1.99 | 2.22 | 0.35 | 0.12 | 1.99 | 0.22 | 147
Min | 6.34 | 6.73 | 61.6 | 0.1 | 2.41 | 34.2 | 51.6 | 0 | 0.5 | 0.32 | 13 | 0.54 | 0.25 | 0.05 | 0.02 | 0.52 | 0.025 | 2
Site 6: Friday Creek at Prairie Rd
No. | 77 | 78 | 78 | 78 | 78 | 78 | 77 | 78 | 0 | 59 | 78 | 39 | 39 | 39 | 39 | 38 | 39 | 39
Mean | 7.483 | 10.9567 | 97.9295 | 10.7013 | 9.0473 | 59.5756 | 80.5403 | 0.023077 |  | 3.9034 | 159.7949 | 0.56079 | 0.41821 | 0.079231 | 0.042872 | 0.55474 | 0.044231 | 16.4103
SD | 0.45845 | 1.179 | 6.239 | 4.2591 | 19.1422 | 21.9638 | 22.4376 | 0.042405 |  | 1.7564 | 426.6005 | 0.27511 | 0.34441 | 0.08193 | 0.014566 | 0.27773 | 0.030598 | 46.3554
Max | 8.59 | 13.86 | 113.2 | 19.3 | 118 | 110.7 | 140.8 | 0.1 |  | 6.45 | 3000 | 1.64 | 1.92 | 0.4 | 0.07 | 1.64 | 0.16 | 238
Min | 6.29 | 6.95 | 65.5 | 1.4 | 0.35 | 26.8 | 41.9 | 0 |  | 1.32 | 2 | 0.22 | 0.24 | 0.05 | 0.01 | 0.21 | 0.025 | 2
Site 8: Swede Creek at Grip Rd
No. | 77 | 78 | 78 | 78 | 78 | 78 | 77 | 78 | 21 | 74 | 78 | 39 | 39 | 39 | 39 | 38 | 39 | 39
Mean | 7.2096 | 10.8933 | 94.8885 | 9.6949 | 17.8481 | 48.5628 | 67.5727 | 0 | 1.1286 | 1.098 | 303.2051 | 0.52744 | 0.48231 | 0.065897 | 0.043179 | 0.48158 | 0.058718 | 17.6667
SD | 0.25159 | 1.5257 | 6.3779 | 4.1052 | 31.5236 | 15.5528 | 15.8023 | 0 | 24.0081 | 0.47809 | 500.8379 | 0.44231 | 0.37507 | 0.045579 | 0.015612 | 0.3556 | 0.031948 | 48.3759
Max | 7.63 | 15.14 | 107.7 | 16.9 | 224 | 81.1 | 101.4 | 0 | 34 | 3.48 | 2400 | 2.17 | 1.94 | 0.26 | 0.1 | 1.58 | 0.17 | 282
Min | 6.37 | 6.61 | 61.7 | -0.1 | 2.05 | 27.2 | 41 | 0 | 0 | 0.6 | 2 | 0.07 | 0.25 | 0.05 | 0.01 | 0.07 | 0.025 | 2
Site 11: Samish River at Hwy 9
No. | 77 | 78 | 78 | 78 | 78 | 78 | 77 | 78 | 0 | 15 | 78 | 39 | 39 | 39 | 39 | 38 | 39 | 39
Mean | 6.867 | 8.2627 | 71.3641 | 9.2333 | 6.4995 | 53.059 | 74.8974 | 0.011538 |  | 1.7067 | 50.0513 | 0.31595 | 0.32051 | 0.064359 | 0.04359 | 0.31632 | 0.043718 | 17.4103
SD | 0.18923 | 1.3874 | 8.6204 | 3.27 | 19.6547 | 17.2733 | 19.7669 | 0.032155 |  | 0.82927 | 88.4093 | 0.12981 | 0.19812 | 0.062945 | 0.011353 | 0.1313 | 0.024701 | 57.3341
Max | 7.27 | 10.86 | 96.2 | 14.6 | 155 | 98.1 | 129.4 | 0.1 |  | 2.92 | 500 | 0.79 | 1.36 | 0.36 | 0.05 | 0.79 | 0.12 | 333
Min | 6.07 | 4.7 | 45.1 | 1.7 | 0.37 | 26 | 40.8 | 0 |  | 0.65 | 1 | 0.13 | 0.25 | 0.05 | 0.01 | 0.13 | 0.025 | 2
Site 12: Nookachamps Creek at Swan Rd
No. | 78 | 78 | 78 | 78 | 78 | 78 | 78 | 78 | 1 | 61 | 78 | 39 | 39 | 39 | 39 | 38 | 39 | 39
Mean | 7.0731 | 9.3047 | 83.9667 | 11.3692 | 12.0604 | 86.9436 | 114.8808 | 0.052564 | 4 | 2.4618 | 162.641 | 0.43287 | 0.47897 | 0.057179 | 0.043846 | 0.435 | 0.082308 | 14.2308
SD | 0.18054 | 1.768 | 11.5577 | 5.2884 | 29.4698 | 36.6252 | 36.1158 | 0.050257 |  | 1.6235 | 220.165 | 0.20989 | 0.24648 | 0.037483 | 0.013498 | 0.20875 | 0.036053 | 25.4294
Max | 7.72 | 13.29 | 108.6 | 20.9 | 208 | 185.5 | 206.7 | 0.1 | 4 | 5.6 | 900 | 0.81 | 1.06 | 0.28 | 0.06 | 0.81 | 0.18 | 156
Min | 6.42 | 3.3 | 30.7 | 1.4 | 2.04 | 24.8 | 41.2 | 0 | 4 | 0.06 | 8 | 0.11 | 0.25 | 0.05 | 0.01 | 0.11 | 0.025 | 2
Site 13: E.F. Nookachamps Creek at Hwy 9
No. | 78 | 78 | 78 | 78 | 78 | 78 | 77 | 78 | 0 | 68 | 78 | 39 | 39 | 39 | 39 | 38 | 39 | 39
Mean | 7.1945 | 9.7919 | 86.9 | 10.4436 | 6.1196 | 72.3141 | 97.926 | 0.035897 |  | 2.1747 | 132.5513 | 0.31203 | 0.36462 | 0.05 | 0.04641 | 0.31395 | 0.062821 | 8.1282
SD | 0.25887 | 1.5565 | 10.5833 | 4.8254 | 11.2484 | 26.8786 | 26.7209 | 0.04828 |  | 1.015 | 227.5046 | 0.19734 | 0.16947 | 0.01 | 0.0095936 | 0.19815 | 0.029014 | 18.2298
Max | 7.72 | 12.64 | 110.3 | 20 | 84.6 | 144.8 | 160.6 | 0.1 |  | 5.45 | 900 | 0.91 | 0.7 | 0.1 | 0.05 | 0.91 | 0.15 | 113
Min | 6.54 | 4.21 | 39.3 | 0.5 | 0.01 | 32.4 | 50.9 | 0 |  | 0.62 | 1 | 0.01 | 0.25 | 0.05 | 0.01 | 0.01 | 0.025 | 2
Site 14: College Way Creek at College Way
No. | 77 | 78 | 78 | 78 | 78 | 78 | 77 | 78 | 0 | 72 | 78 | 38 | 38 | 38 | 38 | 37 | 38 | 38
Mean | 7.4565 | 9.02 | 80.2282 | 10.9949 | 13.0595 | 162.7628 | 219.6844 | 0.1 |  | 0.68806 | 477.7564 | 0.41887 | 0.47921 | 0.065789 | 0.070789 | 0.42054 | 0.084342 | 6.0789
SD | 0.19396 | 2.3672 | 15.6692 | 4.0345 | 55.3025 | 50.6685 | 53.6384 | 1.5364e-16 |  | 0.25912 | 1206.893 | 0.30741 | 0.28065 | 0.061628 | 0.043083 | 0.30976 | 0.041152 | 9.7131
Max | 7.88 | 13.19 | 106.8 | 18.5 | 489 | 261.3 | 299 | 0.1 |  | 1.64 | 9000 | 1.27 | 1.42 | 0.4 | 0.22 | 1.25 | 0.24 | 60
Min | 6.87 | 4.55 | 45.5 | 1.7 | 0.68 | 71.7 | 103 | 0.1 |  | 0.27 | 13 | 0.01 | 0.25 | 0.05 | 0.02 | 0.01 | 0.025 | 2
Site 15: Nookachamps Creek at Knapp Rd
N | 78 | 78 | 78 | 78 | 78 | 78 | 78 | 78 | 5 | 76 | 78 | 39 | 39 | 39 | 39 | 38 | 39 | 39
Mean | 7.1059 | 7.935 | 71.7436 | 12.2128 | 4.9036 | 90.6128 | 118.5692 | 0.048718 | 46 | 1.1339 | 160.359 | 0.28851 | 0.56154 | 0.064103 | 0.05641 | 0.28237 | 0.10782 | 6.4615
SD | 0.18915 | 3.1956 | 25.5945 | 5.2809 | 2.5709 | 33.8293 | 36.5251 | 0.050307 | 26.8794 | 0.61125 | 309.1447 | 0.2773 | 0.2302 | 0.036686 | 0.028143 | 0.27893 | 0.087816 | 5.1852
Max | 7.56 | 12 | 103 | 21.3 | 14.7 | 185.5 | 230.9 | 0.1 | 73 | 2.54 | 2400 | 1.01 | 1 | 0.2 | 0.19 | 1.01 | 0.54 | 32
Min | 6.5 | 1.35 | 13.1 | 2.4 | 2.24 | 56.6 | 86.9 | 0 | 6 | 0.02 | 8 | 0.01 | 0.25 | 0.05 | 0.01 | 0.01 | 0.025 | 2
Site 16: E.F. Nookachamps Creek at Beaver Lake Rd
N | 78 | 78 | 78 | 78 | 78 | 78 | 77 | 78 | 1 | 75 | 78 | 39 | 39 | 39 | 39 | 38 | 39 | 39
Mean | 7.4199 | 11.3069 | 98.8103 | 9.7295 | 3.4526 | 67.7141 | 93.0208 | 0.026923 | 2.1 | 2.1484 | 141.1538 | 0.33185 | 0.28462 | 0.05 | 0.044615 | 0.32289 | 0.035385 | 7.8462
SD | 0.27904 | 1.2418 | 5.1635 | 4.4249 | 9.725 | 30.3012 | 32.2328 | 0.044643 |  | 0.82663 | 325.6021 | 0.15911 | 0.09259 | 2.8118e-17 | 0.011887 | 0.1524 | 0.018966 | 30.1055
Max | 8.01 | 13.95 | 112.6 | 18.6 | 82.6 | 149.8 | 173.2 | 0.1 | 2.1 | 5.86 | 1600 | 0.66 | 0.6 | 0.05 | 0.05 | 0.66 | 0.1 | 190
Min | 6.42 | 8.22 | 86.3 | 1.1 | 0 | 20.1 | 29.2 | 0 | 2.1 | 0.44 | 1 | 0.01 | 0.25 | 0.05 | 0.01 | 0.01 | 0.025 | 2
Site 17: Nookachamps Creek at Big Lake Outlet
N | 78 | 78 | 78 | 78 | 78 | 78 | 78 | 78 | 0 | 25 | 76 | 39 | 39 | 39 | 39 | 38 | 39 | 39
Mean | 7.4553 | 9.8118 | 91.4551 | 12.9026 | 1.8387 | 72.259 | 93.5603 | 0.025641 |  | 1.5112 | 65.7763 | 0.22744 | 0.40103 | 0.05 | 0.046154 | 0.23026 | 0.054103 | 3.3846
SD | 0.26498 | 1.7631 | 9.9186 | 5.7038 | 0.99876 | 18.9796 | 19.4057 | 0.059075 |  | 0.7224 | 140.8035 | 0.22432 | 0.19036 | 2.8118e-17 | 0.0098983 | 0.22223 | 0.027069 | 2.1596
Max | 8.46 | 12.58 | 109 | 23.1 | 5.7 | 161.9 | 221.5 | 0.4 |  | 3 | 900 | 0.76 | 1 | 0.05 | 0.05 | 0.74 | 0.16 | 10
Min | 6.77 | 5.95 | 54 | 2.7 | 0.17 | 45.7 | 49.4 | 0 |  | 0.26 | 1 | 0.01 | 0.25 | 0.05 | 0.01 | 0.01 | 0.025 | 2
Site 18: Lake Creek at Hwy 9
N | 78 | 78 | 78 | 78 | 78 | 78 | 78 | 78 | 1 | 31 | 78 | 39 | 39 | 39 | 39 | 38 | 39 | 39
Mean | 7.3826 | 10.9899 | 97.1469 | 10.1641 | 2.6601 | 65.2731 | 89.8167 | 0.026923 | 49 | 1.7165 | 247.0769 | 0.43641 | 0.32026 | 0.052564 | 0.04359 | 0.43684 | 0.041667 | 4.6667
SD | 0.2089 | 1.2331 | 4.8583 | 3.7427 | 3.6914 | 20.5038 | 21.3985 | 0.044643 |  | 0.58023 | 1018.3563 | 0.1501 | 0.14512 | 0.011173 | 0.013276 | 0.15073 | 0.020272 | 11.1835
Max | 8.01 | 14.34 | 106.6 | 17.1 | 30.6 | 114.9 | 139.1 | 0.1 | 49 | 2.95 | 9000 | 0.9 | 0.72 | 0.1 | 0.06 | 0.89 | 0.09 | 72
Min | 6.54 | 8.45 | 82.3 | 2.2 | 0.01 | 28 | 44 | 0 | 49 | 0.78 | 1 | 0.17 | 0.25 | 0.05 | 0.01 | 0.17 | 0.025 | 2
Site 19: Hansen Creek at Hoehn Rd
N | 77 | 78 | 78 | 78 | 78 | 78 | 77 | 78 | 0 | 78 | 78 | 39 | 39 | 39 | 39 | 38 | 39 | 39
Mean | 7.1257 | 10.2183 | 88.7128 | 9.4974 | 19.9865 | 59.7628 | 83.9026 | 0.015385 |  | 1.5799 | 274.5513 | 0.43097 | 0.38436 | 0.10564 | 0.045077 | 0.42421 | 0.04641 | 55.8974
SD | 0.23772 | 1.3361 | 6.0206 | 4.0723 | 73.8345 | 16.6151 | 16.5958 | 0.036314 |  | 0.74644 | 628.6595 | 0.20233 | 0.3356 | 0.20063 | 0.015457 | 0.20299 | 0.029446 | 176.7103
Max | 7.56 | 12.67 | 100.7 | 18.4 | 535 | 101.1 | 115.7 | 0.1 |  | 5.1 | 5000 | 1.1 | 1.7 | 0.99 | 0.11 | 1.1 | 0.14 | 902
Min | 6.41 | 5.73 | 61 | 0.4 | 0.43 | 25.3 | 39.3 | 0 |  | 0.32 | 1 | 0.15 | 0.25 | 0.05 | 0.018 | 0.15 | 0.025 | 2
Site 20: Hansen Creek at Northern State Hospital
N | 77 | 78 | 78 | 78 | 78 | 78 | 77 | 78 | 0 | 64 | 77 | 39 | 39 | 39 | 39 | 38 | 39 | 39
Mean | 7.2113 | 10.9019 | 94.6564 | 9.3782 | 29.6168 | 55.7372 | 78.3091 | 0.015385 |  | 3.6911 | 165.6623 | 0.456 | 0.47154 | 0.17564 | 0.045487 | 0.44947 | 0.042949 | 109.7179
SD | 0.25374 | 1.0931 | 5.0373 | 3.617 | 97.4954 | 17.3628 | 18.5848 | 0.036314 |  | 1.4713 | 309.5294 | 0.21823 | 0.48216 | 0.33168 | 0.016465 | 0.21851 | 0.032256 | 279.8714
Max | 7.69 | 13.18 | 106.6 | 16.2 | 562 | 96.4 | 116.9 | 0.1 |  | 7.44 | 1600 | 1.17 | 2.2 | 1.5 | 0.12 | 1.17 | 0.15 | 1216
Min | 6.52 | 7.34 | 66.5 | 1.2 | 0.38 | 26.2 | 39.8 | 0 |  | 1.66 | 1 | 0.15 | 0.25 | 0.05 | 0.014 | 0.15 | 0.025 | 2
Site 21: Coal Creek at Hoehn Rd
N | 65 | 66 | 66 | 66 | 66 | 66 | 65 | 66 | 0 | 65 | 66 | 34 | 34 | 34 | 34 | 33 | 34 | 34
Mean | 7.1346 | 11.0155 | 92.8455 | 8.2909 | 16.7717 | 57.0758 | 82.6338 | 0.012121 |  | 0.97908 | 521.0455 | 0.72029 | 0.33147 | 0.079706 | 0.045294 | 0.73152 | 0.040294 | 29.8235
SD | 0.2002 | 1.4024 | 4.9714 | 3.9218 | 59.8696 | 16.7475 | 16.948 | 0.032887 |  | 0.47613 | 1107.0161 | 0.26782 | 0.23207 | 0.10211 | 0.011609 | 0.23639 | 0.029489 | 93.2528
Max | 7.45 | 13.76 | 101.7 | 16.4 | 432 | 126.4 | 151.2 | 0.1 |  | 2.73 | 5000 | 1.26 | 1.3 | 0.49 | 0.06 | 1.26 | 0.14 | 438
Min | 6.53 | 7.38 | 74 | 0.4 | 0.17 | 31.7 | 47.7 | 0 |  | 0.28 | 4 | 0.01 | 0.25 | 0.05 | 0.01 | 0.35 | 0.025 | 2
Site 22: Coal Creek at Hwy 20
N | 77 | 78 | 78 | 78 | 78 | 78 | 77 | 78 | 0 | 0 | 77 | 39 | 39 | 39 | 39 | 38 | 39 | 39
Mean | 7.4121 | 11.7722 | 99.6538 | 8.5308 | 18.7238 | 56.3013 | 80.8649 | 0.012821 |  |  | 61.8831 | 0.59333 | 0.37564 | 0.098462 | 0.045897 | 0.58132 | 0.03859 | 44.7949
SD | 0.32628 | 1.1419 | 4.2652 | 3.7061 | 66.053 | 18.6472 | 19.9236 | 0.033648 |  |  | 190.3297 | 0.24094 | 0.30688 | 0.17178 | 0.019697 | 0.23252 | 0.028026 | 138.6112
Max | 8.05 | 14.44 | 107.8 | 15.6 | 369 | 107.8 | 142.1 | 0.1 |  | 0 | 1600 | 1.44 | 1.5 | 0.79 | 0.12 | 1.44 | 0.15 | 650
Min | 6.53 | 9.42 | 73.2 | 0.4 | 0 | 33.7 | 50.1 | 0 |  | 0 | 1 | 0.27 | 0.25 | 0.05 | 0.01 | 0.27 | 0.025 | 2
Site 23: Wiseman Creek at Minkler Rd
N | 74 | 75 | 75 | 75 | 75 | 75 | 74 | 75 | 12 | 23 | 75 | 38 | 38 | 38 | 38 | 37 | 38 | 38
Mean | 7.4958 | 11.6827 | 100.1907 | 8.78 | 16.8904 | 55.264 | 79.3378 | 0.010667 | 7.6667 | 1.7143 | 99.64 | 1.0324 | 0.36684 | 0.11 | 0.044211 | 1.0249 | 0.029211 | 47.2105
SD | 0.35875 | 1.0188 | 5.6741 | 3.4327 | 62.4258 | 17.7207 | 20.4102 | 0.031077 | 38.5259 | 0.54813 | 238.8922 | 0.29938 | 0.27785 | 0.17522 | 0.017184 | 0.29114 | 0.012972 | 146.2566
Max | 8.52 | 14.35 | 136.7 | 16.2 | 374 | 103.7 | 134 | 0.1 | 72 | 3.2 | 1600 | 2.21 | 1.52 | 0.91 | 0.11 | 2.1 | 0.08 | 640
Min | 6.53 | 8.87 | 87.2 | 1.7 | 0 | 2.8 | 3.2 | 0 | 0 | 1 | 1 | 0.65 | 0.25 | 0.05 | 0.01 | 0.65 | 0.025 | 2
Site 24: Mannser Creek at Lyman-Hamilton Hwy
N | 77 | 78 | 78 | 78 | 78 | 78 | 77 | 78 | 0 | 64 | 76 | 39 | 39 | 39 | 39 | 38 | 39 | 39
Mean | 6.9122 | 6.3527 | 54.1154 | 8.7449 | 1.4786 | 76.5154 | 110.3065 | 0.061538 |  | 1.9431 | 54.25 | 0.2111 | 0.43667 | 0.05 | 0.051538 | 0.21289 | 0.030897 | 3.8718
SD | 0.19432 | 1.4978 | 11.2712 | 3.0901 | 1.2647 | 14.7191 | 14.6133 | 0.048965 |  | 0.54735 | 66.6201 | 0.13611 | 0.92023 | 2.8118e-17 | 0.035728 | 0.1363 | 0.011969 | 4.4555
Max | 7.26 | 9.49 | 76.6 | 13.9 | 10.53 | 119.3 | 160.2 | 0.1 |  | 3.1 | 300 | 0.56 | 6 | 0.05 | 0.25 | 0.56 | 0.06 | 23
Min | 6.06 | 1.97 | 18.5 | 0.8 | 0 | 41.7 | 63.8 | 0 |  | 0.34 | 1 | 0.01 | 0.25 | 0.05 | 0.01 | 0.01 | 0.025 | 2
Site 25: Red Cabin Creek at Hamilton Cemetery Rd
N | 67 | 68 | 68 | 68 | 68 | 68 | 68 | 68 | 1 | 67 | 67 | 35 | 35 | 35 | 35 | 34 | 35 | 35
Mean | 7.4133 | 11.6656 | 98.3588 | 7.9956 | 4.7854 | 48.1897 | 70.7853 | 0.0044118 | 5.9 | 2.7172 | 37.3881 | 0.49971 | 0.322 | 0.065429 | 0.043686 | 0.47294 | 0.029857 | 18.8286
SD | 0.30749 | 0.73331 | 3.9934 | 2.3405 | 27.6991 | 16.3261 | 20.5833 | 0.020688 |  | 0.28139 | 74.2867 | 0.20304 | 0.17245 | 0.067925 | 0.012909 | 0.13141 | 0.014219 | 71.5338
Max | 7.94 | 13.63 | 113.2 | 12.5 | 224 | 80.9 | 109.1 | 0.1 | 5.9 | 3.74 | 500 | 1.4 | 0.9 | 0.44 | 0.06 | 0.84 | 0.08 | 410
Min | 6.34 | 9.73 | 88.9 | 2.3 | 0 | 21 | 31.6 | 0 | 5.9 | 1.98 | 1 | 0.25 | 0.25 | 0.04 | 0.01 | 0.25 | 0.025 | 2
Site 28: Brickyard Creek at Hwy 20
N | 58 | 59 | 59 | 59 | 59 | 59 | 58 | 59 | 11 | 3 | 59 | 30 | 30 | 30 | 30 | 29 | 27 | 12
Mean | 6.9572 | 9.0107 | 77.0186 | 9.0847 | 8.6924 | 74.6 | 105.3966 | 0.049153 | 3.3364 | 1.35 | 153.2373 | 0.67357 | 0.62133 | 0.050333 | 0.054167 | 0.69069 | 0.11852 | 10.25
SD | 0.34877 | 1.9053 | 10.941 | 3.8654 | 8.9238 | 29.4984 | 42.1818 | 0.050422 | 2.9656 | 0.56789 | 272.8806 | 0.38922 | 0.33313 | 0.0018257 | 0.03658 | 0.37982 | 0.096584 | 8.9658
Max | 7.46 | 13.31 | 96 | 17.2 | 60.6 | 165.5 | 208.9 | 0.1 | 11 | 1.75 | 1600 | 1.41 | 1.68 | 0.06 | 0.23 | 1.41 | 0.51 | 35
Min | 5.35 | 4.34 | 44.6 | 1.2 | 1.3 | 19.9 | 10.7 | 0 | 0.5 | 0.7 | 2 | 0.057 | 0.25 | 0.05 | 0.01 | 0.1 | 0.05 | 4
Site 29: Skagit River at River Bend Rd
N | 78 | 78 | 78 | 78 | 78 | 78 | 78 | 78 | 0 | 2 | 75 | 38 | 38 | 37 | 38 | 37 | 38 | 38
Mean | 7.2085 | 11.0913 | 96.7603 | 9.5449 | 14.319 | 40.0321 | 57.5231 | 0 |  | 13.75 | 44.2667 | 0.075026 | 0.39 | 0.068649 | 0.042895 | 0.073243 | 0.036316 | 25.4737
SD | 0.31745 | 0.95909 | 5.0408 | 3.96 | 26.9836 | 8.3192 | 12.5861 | 0 |  | 1.7678 | 186.9433 | 0.049908 | 0.36 | 0.064857 | 0.014315 | 0.049388 | 0.038444 | 65.0159
Max | 7.78 | 13.58 | 110.3 | 16.6 | 202 | 67.5 | 101.1 | 0 |  | 15 | 1600 | 0.19 | 2.1 | 0.4 | 0.05 | 0.18 | 0.25 | 383
Min | 6.44 | 9.14 | 84.3 | 0.9 | 0.92 | 16.5 | 32.9 | 0 |  | 12.5 | 1 | 0.01 | 0.25 | 0.05 | 0.01 | 0.01 | 0.025 | 2
Site 30: Skagit River at Cape Horn Rd
N | 76 | 77 | 77 | 77 | 77 | 77 | 77 | 77 | 0 | 0 | 74 | 38 | 38 | 38 | 38 | 37 | 38 | 38
Mean | 7.2272 | 11.1364 | 95.8779 | 8.9403 | 18.4075 | 40.4078 | 58.7377 | 0 |  |  | 8.1081 | 0.086158 | 0.275 | 0.085263 | 0.045526 | 0.085405 | 0.030263 | 39.5789
SD | 0.23862 | 0.91207 | 3.8325 | 3.4004 | 42.397 | 6.9645 | 10.9508 | 0 |  |  | 11.7059 | 0.10602 | 0.088676 | 0.10269 | 0.017037 | 0.10743 | 0.012837 | 95.355
Max | 7.66 | 12.54 | 103.8 | 15.3 | 238 | 57.6 | 80.7 | 0 |  | 0 | 50 | 0.65 | 0.66 | 0.49 | 0.11 | 0.65 | 0.07 | 501
Min | 6.02 | 8.35 | 79.5 | 3.2 | 0.47 | 24.9 | 32.8 | 0 |  | 0 | 1 | 0.01 | 0.25 | 0.05 | 0.01 | 0.01 | 0.025 | 2
Site 31: Drainage District 20 ditch at floodgate
N | 44 | 44 | 44 | 44 | 44 | 43 | 41 | 43 | 0 | 0 | 43 | 22 | 22 | 22 | 22 | 22 | 22 | 22
Mean | 7.2148 | 8.5723 | 73.0205 | 8.3159 | 13.493 | 171.0488 | 249.139 | 0.1186 |  |  | 425.7907 | 0.45136 | 1.305 | 0.080909 | 0.055909 | 0.44773 | 0.15091 | 16.4091
SD | 0.39856 | 2.4746 | 20.0547 | 3.6242 | 14.9064 | 87.6582 | 112.624 | 0.0627 |  |  | 1398.3272 | 0.26602 | 2.0112 | 0.066541 | 0.027196 | 0.26492 | 0.081469 | 31.0509
Max | 7.79 | 13.51 | 105.2 | 16 | 83.1 | 374.9 | 455.3 | 0.2 |  | 0 | 9000 | 0.98 | 9.8 | 0.3 | 0.14 | 0.98 | 0.34 | 147
Min | 6.13 | 3.33 | 27.4 | 0.8 | 0.5 | 31.4 | 45.1 | 0 |  | 0 | 1 | 0.01 | 0.25 | 0.05 | 0.01 | 0.01 | 0.05 | 2
Site 32: Samish River at Thomas Rd
N | 76 | 78 | 78 | 78 | 78 | 78 | 78 | 78 | 0 | 46 | 78 | 38 | 39 | 39 | 38 | 38 | 39 | 38
Mean | 7.3716 | 10.6467 | 96.2808 | 10.9667 | 15.1227 | 73.4436 | 98.1821 | 0.14231 |  | 2.8883 | 172.0513 | 0.63839 | 0.39282 | 0.081026 | 0.046316 | 0.63632 | 0.083718 | 25.3421
SD | 0.39208 | 1.1506 | 11.6603 | 4.3683 | 30.7566 | 25.2349 | 24.1499 | 0.89116 |  | 1.528 | 320.663 | 0.24899 | 0.26667 | 0.086505 | 0.015496 | 0.24467 | 0.10207 | 53.78
Max | 8.48 | 14.01 | 150 | 19.5 | 181 | 126.9 | 141.7 | 7.9 | 0 | 5.9 | 1600 | 1.69 | 1.3 | 0.42 | 0.12 | 1.65 | 0.68 | 229
Min | 6.51 | 6.86 | 64.7 | 2 | 1.34 | 32.4 | 48.7 | 0 | 0 | 0.56 | 4 | 0.41 | 0.25 | 0.05 | 0.02 | 0.4 | 0.025 | 2
Site 33: Alice Bay pump station
N | 77 | 77 | 78 | 78 | 78 | 78 | 78 | 78 | 0 | 64 | 78 | 38 | 39 | 39 | 38 | 38 | 39 | 38
Mean | 7.2525 | 9.1371 | 104.0038 | 14.0564 | 33.9319 | 20338.6068 | 23756.7578 | 15.0731 |  | 2.6805 | 293.0513 | 0.75368 | 2.7251 | 0.42821 | 0.18789 | 0.69368 | 1.2345 | 45.8158
SD | 0.77763 | 4.4624 | 65.4276 | 6.401 | 46.7456 | 13217.82 | 13974.9478 | 8.817 |  | 0.74272 | 660.7099 | 0.90861 | 1.4744 | 0.32645 | 0.16772 | 0.91542 | 0.70916 | 29.7029
Max | 8.79 | 19.86 | 262.8 | 27 | 322 | 44190 | 43340 | 28.2 |  | 5.52 | 5000 | 3.36 | 9.7 | 1.6 | 0.75 | 3.36 | 3.02 | 160
Min | 5.77 | 2.54 | 29.2 | 2.3 | 3.59 | 8.23 | 13.58 | 0.1 |  | 0.35 | 1 | 0.01 | 0.74 | 0.05 | 0.05 | 0.01 | 0.025 | 2
Site 34: No Name Slough at Bayview-Edison Rd
N | 76 | 76 | 76 | 76 | 76 | 76 | 75 | 76 | 0 | 0 | 74 | 38 | 38 | 38 | 38 | 37 | 38 | 38
Mean | 7.2149 | 6.402 | 57.8461 | 11.8895 | 19.05 | 12839.0776 | 15602.7067 | 9.8566 |  |  | 753.473 | 0.55353 | 1.4292 | 0.39711 | 0.28711 | 0.55568 | 0.36579 | 30.1053
SD | 0.51976 | 3.5289 | 28.7537 | 5.7726 | 16.0141 | 15693.5412 | 18295.5786 | 12.0024 |  |  | 2000.8934 | 0.81692 | 0.83323 | 0.63564 | 0.56923 | 0.82531 | 0.33146 | 40.4327
Max | 8.51 | 14.97 | 151.9 | 21.7 | 83.1 | 49800 | 56800 | 38 |  | 0 | 16000 | 4.14 | 5.34 | 2.82 | 2.83 | 4.14 | 1.7 | 233
Min | 6.35 | 0.6 | 7 | 1.8 | 2.64 | 44.4 | 69.4 | 0 |  | 0 | 1 | 0.01 | 0.25 | 0.05 | 0.01 | 0.01 | 0.09 | 2
Site 35: Joe Leary Slough at D'Arcy Rd
N | 69 | 71 | 71 | 71 | 71 | 71 | 71 | 71 | 0 | 0 | 69 | 35 | 36 | 36 | 35 | 36 | 36 | 35
Mean | 6.9259 | 4.6831 | 44.131 | 12.538 | 44.5942 | 313.6521 | 404.3 | 0.20563 |  |  | 389.3913 | 0.94457 | 1.235 | 0.19944 | 0.12171 | 0.91722 | 0.64167 | 22.2286
SD | 0.2111 | 1.2121 | 11.7817 | 3.9029 | 30.6387 | 146.2578 | 164.065 | 0.087648 |  |  | 750.1357 | 0.82246 | 0.37985 | 0.13581 | 0.048778 | 0.80408 | 0.28907 | 27.5703
Max | 7.4 | 7.87 | 70.1 | 20 | 190 | 839 | 1027 | 0.5 |  | 0 | 3500 | 3.04 | 2 | 0.7 | 0.24 | 3.04 | 1.15 | 151
Min | 6.55 | 2.3 | 19 | 5.2 | 7.91 | 120.7 | 178.9 | 0.1 |  | 0 | 4 | 0.21 | 0.52 | 0.05 | 0.05 | 0.21 | 0.13 | 2
Site 36: Edison Slough at Edison School
N | 77 | 77 | 78 | 78 | 78 | 78 | 77 | 78 | 0 | 66 | 78 | 39 | 39 | 39 | 39 | 38 | 39 | 39
Mean | 7.4039 | 8.3983 | 90.0769 | 14.2474 | 10.3555 | 11204.2769 | 12481.4234 | 7.6077 |  | 2.2745 | 234.6795 | 0.44485 | 1.2764 | 0.45897 | 0.34997 | 0.43184 | 0.38744 | 18.2821
SD | 0.70628 | 2.8929 | 50.0968 | 7.8607 | 6.9951 | 13986.273 | 14669.496 | 9.296 |  | 1.4304 | 444.3374 | 0.56107 | 0.59849 | 0.6294 | 0.57278 | 0.5733 | 0.49302 | 18.9972
Max | 9.16 | 18.68 | 303.4 | 29.9 | 49.3 | 42940 | 44360 | 28.5 |  | 7.2 | 3000 | 1.92 | 3.22 | 2.81 | 2.5 | 1.92 | 2.51 | 74
Min | 6.22 | 2.5 | 23 | 0.8 | 3 | 74.2 | 104.3 | 0.1 |  | 0.42 | 1 | 0.01 | 0.6 | 0.05 | 0.03 | 0.01 | 0.025 | 2
Site 37: Edison pump station
N | 77 | 78 | 78 | 78 | 78 | 78 | 78 | 78 | 0 | 0 | 78 | 39 | 39 | 39 | 39 | 38 | 39 | 39
Mean | 7.331 | 4.9562 | 69.3872 | 13.6487 | 40.4841 | 9322.3103 | 10836.0082 | 6.3885 |  |  | 306.0513 | 1.0632 | 2.5141 | 0.69718 | 0.38692 | 1.0555 | 1.4472 | 34.2564
SD | 0.56026 | 12.2441 | 53.863 | 6.3292 | 77.3734 | 9306.9151 | 10210.317 | 6.3409 |  |  | 422.162 | 1.3802 | 0.71574 | 0.62299 | 0.41285 | 1.397 | 0.6897 | 36.2896
Max | 8.87 | 18.66 | 283.5 | 26.1 | 586 | 34680 | 41080 | 26.4 |  | 0 | 2400 | 5.66 | 3.98 | 3.3 | 1.46 | 5.66 | 3.15 | 189
Min | 6.45 | -98 | 3.7 | 2.3 | 6.34 | 314.2 | 7.64 | 0.2 |  | 0 | 13 | 0.01 | 0.25 | 0.2 | 0.05 | 0.01 | 0.15 | 8
Site 38: North Edison pump station
N | 76 | 72 | 74 | 76 | 77 | 77 | 77 | 76 | 0 | 0 | 77 | 39 | 39 | 39 | 39 | 38 | 39 | 39
Mean | 7.2938 | 6.6375 | 78.0905 | 12.8632 | 82.0536 | 13220.6948 | 15982.0636 | 9.7776 |  |  | 316.7013 | 0.35949 | 2.6749 | 0.71462 | 0.34795 | 0.31974 | 1.2221 | 54.8462
SD | 0.75364 | 3.7683 | 70.406 | 5.3938 | 290.1861 | 12069.5739 | 13206.2096 | 8.623 |  |  | 533.4481 | 0.46546 | 0.75719 | 0.64333 | 0.38901 | 0.46289 | 0.67847 | 84.7801
Max | 8.86 | 19.53 | 380.2 | 24.4 | 2300 | 39900 | 42950 | 27.6 |  | 0 | 3000 | 1.74 | 4.74 | 2.94 | 1.61 | 1.74 | 2.52 | 524
Min | 6.28 | 0.9 | 10.4 | 3 | 5.39 | 253.5 | 373.9 | 0.2 |  | 0 | 1 | 0.01 | 1.4 | 0.05 | 0.05 | 0.01 | 0.13 | 6
Site 39: Colony Creek at Colony Rd
N | 77 | 78 | 78 | 78 | 77 | 78 | 77 | 78 | 11 | 0 | 78 | 39 | 39 | 39 | 39 | 38 | 39 | 39
Mean | 7.3008 | 10.546 | 92.6833 | 10.1808 | 28.7386 | 85.7115 | 115.2468 | 0.037179 | 6.9545 |  | 1361.2051 | 0.90436 | 0.76487 | 0.13538 | 0.059487 | 0.85816 | 0.069615 | 85.8974
SD | 0.31411 | 1.7741 | 8.3184 | 4.3118 | 65.45 | 52.8726 | 60.7994 | 0.048641 | 6.8103 |  | 3665.6568 | 0.61119 | 1.0666 | 0.28188 | 0.028924 | 0.55904 | 0.058054 | 329.1391
Max | 7.83 | 14.46 | 103.6 | 17.6 | 333 | 205.1 | 255.5 | 0.1 | 24 | 0 | 16000 | 2.52 | 4.96 | 1.7 | 0.13 | 2.38 | 0.34 | 1996
Min | 6.41 | 6.11 | 58.3 | 0 | 0.9 | 37.1 | 55.1 | 0 | 0.5 | 0 | 1 | 0.2 | 0.25 | 0.05 | 0.01 | 0.19 | 0.025 | 2
Site 40: Big Indian Slough at Hwy 20 truck scales
N | 75 | 75 | 75 | 75 | 75 | 75 | 75 | 75 | 0 | 0 | 73 | 37 | 38 | 38 | 37 | 38 | 38 | 37
Mean | 6.8089 | 4.5184 | 40.312 | 11.46 | 22.4223 | 274.1227 | 360.7747 | 0.18267 |  |  | 190.0822 | 0.70351 | 0.97079 | 0.10447 | 0.093514 | 0.68737 | 0.36263 | 10.0811
SD | 0.19502 | 1.911 | 15.2763 | 3.9803 | 16.1595 | 74.182 | 76.2273 | 0.041503 |  |  | 394.2252 | 0.45171 | 0.44372 | 0.069814 | 0.047271 | 0.44266 | 0.20974 | 10.2208
Max | 7.5 | 10.01 | 81.9 | 19.3 | 113 | 473.1 | 480.8 | 0.2 |  | 0 | 2400 | 1.85 | 2 | 0.3 | 0.21 | 1.85 | 0.78 | 54
Min | 6.27 | 1.46 | 15.4 | 4.2 | 2.48 | 62.1 | 94 | 0 |  | 0 | 1 | 0.01 | 0.25 | 0.05 | 0.05 | 0.01 | 0.05 | 2
Site 41: Maddox Slough/Big Ditch at Milltown Rd
N | 78 | 78 | 78 | 78 | 78 | 78 | 78 | 78 | 4 | 0 | 78 | 39 | 39 | 39 | 39 | 38 | 39 | 39
Mean | 7.1365 | 5.4162 | 51.6219 | 12.4538 | 18.0556 | 398.2449 | 548.6397 | 0.26538 | 10.5 |  | 87.7821 | 1.1786 | 1.2154 | 0.14487 | 0.084615 | 1.165 | 0.42308 | 10.1795
SD | 0.26956 | 2.1257 | 23.1838 | 4.9299 | 38.1998 | 214.9194 | 312.8212 | 0.15694 | 7.4162 |  | 109.9882 | 1.1344 | 0.73912 | 0.11055 | 0.050982 | 1.1407 | 0.35938 | 18.6701
Max | 8.13 | 10.85 | 118.2 | 22 | 268 | 792 | 1028 | 0.5 | 21 | 0 | 500 | 3.42 | 2.74 | 0.42 | 0.18 | 3.42 | 1.39 | 91
Min | 6.74 | 0.75 | 7.4 | 2.7 | 2.14 | 38.4 | 47.2 | 0 | 4 | 0 | 1 | 0.01 | 0.25 | 0.05 | 0.01 | 0.01 | 0.025 | 2
Site 42: Carpenter Creek/Hill Ditch at Cedardale Rd
N | 77 | 77 | 77 | 77 | 77 | 77 | 76 | 77 | 25 | 0 | 74 | 39 | 39 | 39 | 39 | 38 | 39 | 39
Mean | 7.2675 | 7.1414 | 63.9026 | 11.561 | 3.4197 | 142.4844 | 190.25 | 0.1026 | 12.588 |  | 47.6216 | 0.56644 | 0.49564 | 0.075897 | 0.05359 | 0.56711 | 0.079615 | 2.6923
SD | 0.15589 | 2.4336 | 17.122 | 5.4852 | 4.6696 | 44.95 | 45.4791 | 0.01601 | 10.8148 |  | 58.5921 | 0.49029 | 0.23689 | 0.073689 | 0.017242 | 0.49521 | 0.029722 | 1.6883
Max | 7.62 | 11.96 | 95.3 | 21.6 | 37.6 | 295.9 | 364.7 | 0.2 | 42 | 0 | 240 | 1.96 | 1.18 | 0.46 | 0.1 | 1.94 | 0.17 | 9
Min | 6.76 | 2.05 | 19.1 | 0.5 | 0.28 | 85.2 | 101.6 | 0.1 | 0.7 | 0 | 1 | 0.01 | 0.25 | 0.05 | 0.01 | 0.01 | 0.025 | 2
Site 43: Wiley Slough at Wylie Rd
N | 78 | 78 | 78 | 77 | 78 | 78 | 78 | 78 | 0 | 0 | 77 | 39 | 39 | 39 | 39 | 38 | 39 | 39
Mean | 7.1947 | 4.5546 | 43.3308 | 12.4805 | 30.3228 | 2452.5141 | 3075.4846 | 1.6615 |  |  | 162.4156 | 1.4159 | 1.5672 | 0.32231 | 0.22 | 1.4224 | 0.51885 | 19.2821
SD | 0.29296 | 2.812 | 27.9603 | 5.0337 | 95.3642 | 2650.4809 | 3073.5288 | 1.776 |  |  | 357.4764 | 1.7784 | 1.1806 | 0.46637 | 0.36058 | 1.7821 | 0.41524 | 43.1673
Max | 7.88 | 14.16 | 147 | 21.9 | 612 | 11920 | 15370 | 9 |  | 0 | 2200 | 6.21 | 7.04 | 2.1 | 1.56 | 6.21 | 1.58 | 264
Min | 6.69 | 0.12 | 1.4 | 1.2 | 1.79 | 10.2 | 13.8 | 0 |  | 0 | 2 | 0.01 | 0.25 | 0.05 | 0.02 | 0.01 | 0.025 | 2
Site 44: Rexville pump station/Sullivan Slough
N | 77 | 76 | 77 | 77 | 77 | 77 | 77 | 77 | 0 | 0 | 75 | 39 | 39 | 39 | 39 | 38 | 39 | 39
Mean | 7.3061 | 5.8489 | 59.4792 | 12.1416 | 44.9205 | 4605.2818 | 5538.9148 | 3.9455 |  |  | 147.1467 | 0.29623 | 1.2215 | 0.33641 | 0.092564 | 0.28211 | 0.52308 | 34.7692
SD | 0.48558 | 4.3821 | 47.4497 | 4.0735 | 84.6164 | 6811.14 | 8164.0224 | 5.4946 |  |  | 327.3585 | 0.60141 | 0.79218 | 0.80237 | 0.058432 | 0.58229 | 0.51162 | 54.5819
Max | 9.08 | 19.82 | 237.9 | 18.7 | 627 | 26000 | 31950 | 20.1 |  | 0 | 1600 | 2.84 | 4.5 | 5 | 0.3 | 2.72 | 2.01 | 280
Min | 6.58 | 0.09 | 0.8 | 5.1 | 4.23 | 5 | 6.48 | 0.1 |  | 0 | 1 | 0.01 | 0.25 | 0.05 | 0.04 | 0.01 | 0.025 | 5
Site 45: N.F. Skagit River near Moore Rd
N | 76 | 76 | 76 | 76 | 76 | 76 | 76 | 76 | 0 | 0 | 74 | 38 | 38 | 38 | 38 | 38 | 38 | 38
Mean | 7.4374 | 11.2088 | 97.8713 | 9.7378 | 14.4432 | 40.2 | 57.2579 | 0 |  |  | 15.6081 | 0.071316 | 0.31289 | 0.080263 | 0.043684 | 0.070526 | 0.035526 | 27.6316
SD | 0.22994 | 1.0786 | 3.6399 | 4.0513 | 22.6822 | 5.8222 | 9.3534 | 0 |  |  | 25.0407 | 0.049874 | 0.18061 | 0.10625 | 0.013837 | 0.048655 | 0.020027 | 73.8305
Max | 8.45 | 13.17 | 107 | 17.2 | 173 | 55.8 | 76.4 | 0 |  | 0 | 130 | 0.19 | 1.12 | 0.6 | 0.05 | 0.17 | 0.1 | 452
Min | 6.9 | 9.11 | 88 | 2.5 | 1.26 | 25.7 | 35.3 | 0 |  | 0 | 1 | 0.01 | 0.25 | 0.05 | 0.01 | 0.01 | 0.025 | 2
Site 46: S.F. Skagit River at Conway boat ramp
N | 77 | 77 | 77 | 77 | 77 | 77 | 77 | 77 | 0 | 0 | 76 | 38 | 38 | 38 | 38 | 37 | 38 | 38
Mean | 7.4291 | 11.1429 | 97.9584 | 9.9273 | 12.7806 | 40.5312 | 57.4494 | 0 |  |  | 30.3026 | 0.083158 | 0.29368 | 0.055 | 0.043684 | 0.073514 | 0.031711 | 16.5789
SD | 0.16559 | 0.99872 | 3.4707 | 4.0533 | 15.9418 | 6.0493 | 9.557 | 0 |  |  | 65.7545 | 0.086559 | 0.23122 | 0.023909 | 0.013032 | 0.048087 | 0.015993 | 19.0073
Max | 8.05 | 12.81 | 107.4 | 17.6 | 104.6 | 56 | 77.9 | 0 |  | 0 | 500 | 0.51 | 1.66 | 0.19 | 0.05 | 0.17 | 0.1 | 70
Min | 6.99 | 9.17 | 85.5 | 2.5 | 1.17 | 25.6 | 35.2 | 0 |  | 0 | 1 | 0.01 | 0.25 | 0.05 | 0.01 | 0.01 | 0.025 | 2
Site 47: Swinomish Slough at County boat ramp
N | 78 | 78 | 78 | 78 | 78 | 78 | 78 | 78 | 0 | 0 | 77 | 39 | 39 | 39 | 39 | 38 | 39 | 39
Mean | 7.7378 | 8.6177 | 89.0372 | 10.909 | 6.6056 | 23793.2578 | 32576.5892 | 22.1654 |  |  | 7.5974 | 0.14279 | 0.36821 | 0.067949 | 0.047949 | 0.13447 | 0.069872 | 35.6923
SD | 0.22527 | 0.99505 | 9.3532 | 3.2912 | 8.5637 | 8281.5816 | 10570.4944 | 3.745 |  |  | 11.7027 | 0.10816 | 0.35456 | 0.058046 | 0.013014 | 0.10712 | 0.028458 | 26.8212
Max | 8.11 | 10.86 | 115.4 | 17.2 | 66.5 | 34480 | 43720 | 28.2 |  | 0 | 80 | 0.36 | 1.84 | 0.4 | 0.09 | 0.36 | 0.17 | 140
Min | 6.92 | 6.2 | 67.3 | 3.7 | 1.25 | 21.61 | 29.5 | 10.4 |  | 0 | 1 | 0.01 | 0.25 | 0.05 | 0.02 | 0.01 | 0.025 | 2
Site 48: Fisher Creek at Franklin Rd
N | 78 | 78 | 78 | 78 | 78 | 78 | 77 | 78 | 30 | 34 | 76 | 39 | 39 | 39 | 39 | 38 | 39 | 39
Mean | 7.6297 | 10.8894 | 94.5077 | 9.2718 | 2.8718 | 118.0179 | 164.5642 | 0.087179 | 6.0733 | 0.97618 | 229.3553 | 0.6731 | 0.67821 | 0.16282 | 0.19615 | 0.67132 | 0.11103 | 4.2821
SD | 0.25195 | 1.2897 | 5.7138 | 3.1497 | 3.0007 | 47.5639 | 58.8727 | 0.033648 | 6.6893 | 0.39962 | 506.7364 | 0.50855 | 0.29415 | 0.15129 | 0.17802 | 0.51607 | 0.025935 | 7.3447
Max | 8.1 | 13.91 | 105.9 | 13.8 | 20.1 | 203.3 | 263.4 | 0.1 | 29 | 1.9 | 3500 | 2.25 | 1.24 | 0.47 | 0.6 | 2.25 | 0.17 | 46
Min | 6.83 | 7.53 | 62.4 | 0.9 | 0 | 60.8 | 12.04 | 0 | 0.4 | 0.52 | 8 | 0.01 | 0.25 | 0.05 | 0.05 | 0.01 | 0.06 | 2