## Sheet1
Appendix B. Summary statistics for sample sites in the Skagit County Monitoring Program, October 2003 - September 2007
[13 empty] | Total Kjehldahl | Total
| pH | DO | DO | Temp | Turb | Cond | CondTemp | Sal | Discharge | Staff | Fecal Coliform | Nitrite + Nitrate | Nitrogen | Phosphorus | Ortho-Phosphate | Nitrate | Ammonia | TSS
| Units | mg/L | % sat | ° C | NTU | us/cm | us/cm | ppt | cfs | ft | cfu | mg/L | mg/L | mg/L | mg/L | mg/L | mg/L | mg/L
Site 3: Thomas Creek at Highway 99
No. | 103 | 102 | 102 | 104 | 104 | 104 | 103 | 104 | 0 | 89 | 102 | 52 | 52 | 52 | 51 | 51 | 52 | 51
Mean | 6.9542 | 6.1878 | 53.8363 | 10.7019 | 12.4136 | 125.9288 | 169.0951 | 0.079808 |  | 3.0811 | 282.3137 | 0.6774 | 0.79596 | 0.068077 | 0.029431 | 0.65422 | 0.13385 | 8.098
SD | 0.20204 | 3.1006 | 24.4753 | 4.3522 | 11.8342 | 134.0425 | 170.2988 | 0.042677 |  | 1.3506 | 682.9926 | 0.617 | 0.42006 | 0.041917 | 0.026875 | 0.61156 | 0.15668 | 14.6305
Max | 7.37 | 11.57 | 101.7 | 20.2 | 87.4 | 1394 | 1799 | 0.2 |  | 6.06 | 5000 | 2.22 | 2.4 | 0.23 | 0.11 | 2.22 | 0.92 | 90
Min | 6.19 | 0.47 | 4.9 | 1.5 | 1.21 | 39.7 | 60.2 | 0 |  | 0.64 | 1 | 0.005 | 0.25 | 0.05 | 0.005 | 0.005 | 0.01 | 2
Site 4: Thomas Creek at F&S Grade Road
N | 103 | 103 | 103 | 104 | 104 | 104 | 103 | 104 | 7 | 41 | 101 | 52 | 52 | 52 | 52 | 51 | 52 | 52
Mean | 7.3883 | 10.8269 | 94.3214 | 10.6981 | 25.9765 | 92.3173 | 127.7573 | 0.051923 |  | 0.85 | 1443.3564 | 1.0971 | 0.54288 | 0.069231 | 0.043481 | 1.0775 | 0.053846 | 16.4038
SD | 0.31131 | 1.2466 | 6.3249 | 12.8894 | 40.9418 | 43.2027 | 51.1068 | 0.050205 |  | 0.58983 | 3053.0662 | 0.3413 | 0.36614 | 0.055901 | 0.038662 | 0.33449 | 0.049672 | 29.4866
Max | 7.97 | 13.52 | 109.6 | 136 | 289 | 167.5 | 213.3 | 0.1 | 19 | 2.45 | 16000 | 1.99 | 2.22 | 0.35 | 0.12 | 1.99 | 0.25 | 147
Min | 6.34 | 6.73 | 61.6 | 0.1 | 2.35 | 34.2 | 51.6 | 0 | 0.5 | 0.1 | 13 | 0.54 | 0.25 | 0.05 | 0.005 | 0.52 | 0.01 | 2
Site 6: Friday Creek at Prairie Road
N | 103 | 103 | 103 | 104 | 104 | 104 | 103 | 104 | 0 | 79 | 103 | 52 | 52 | 52 | 52 | 51 | 52 | 52
Mean | 7.4455 | 11.1091 | 98.9262 | 10.5779 | 7.7733 | 59.8519 | 81.1806 | 0.024038 |  | 4.3009 | 145.1262 | 0.54579 | 0.40288 | 0.071923 | 0.014654 | 0.53882 | 0.035 | 13.6923
SD | 0.40789 | 1.1777 | 6.3501 | 4.2268 | 16.8679 | 21.885 | 22.5036 | 0.042939 |  | 1.6851 | 376.6107 | 0.27204 | 0.31527 | 0.071867 | 0.015453 | 0.27444 | 0.033926 | 40.4686
Max | 8.59 | 13.86 | 115.3 | 19.3 | 118 | 110.7 | 140.8 | 0.1 |  | 6.68 | 3000 | 1.64 | 1.92 | 0.4 | 0.07 | 1.64 | 0.16 | 238
Min | 6.29 | 6.95 | 65.5 | 1.4 | 0.33 | 26.8 | 41.9 | 0 |  | 1.32 | 1 | 0.14 | 0.24 | 0.05 | 0.005 | 0.13 | 0.01 | 2
Site 8: Swede Creek at Grip Road
N | 103 | 103 | 103 | 104 | 104 | 104 | 103 | 104 | 20 | 97 | 103 | 52 | 52 | 52 | 52 | 51 | 52 | 52
Mean | 7.2284 | 11.0325 | 95.8903 | 9.5952 | 17.217 | 49.1904 | 68.5893 | 0.00096154 |  | 1.1056 | 272.3592 | 0.50231 | 0.47731 | 0.063654 | 0.022769 | 0.46471 | 0.053462 | 16.5
SD | 0.22818 | 1.4735 | 6.2274 | 4.0238 | 30.8044 | 16.1313 | 16.8645 | 0.0098058 |  | 0.45263 | 456.3965 | 0.41938 | 0.35054 | 0.041351 | 0.027517 | 0.35015 | 0.036829 | 45.1727
Max | 7.63 | 15.14 | 107.7 | 16.9 | 224 | 81.1 | 107.7 | 0.1 | 34 | 3.48 | 2400 | 2.17 | 1.94 | 0.26 | 0.14 | 1.58 | 0.17 | 282
Min | 6.37 | 6.61 | 61.7 | -0.1 | 1.98 | 27.2 | 41 | 0 | 0.8 | 0.6 | 1 | 0.07 | 0.25 | 0.05 | 0.005 | 0.07 | 0.01 | 2
Site 11: Samish River at Highway 9
N | 103 | 104 | 104 | 104 | 104 | 104 | 103 | 104 | 0 | 15 | 103 | 51 | 52 | 52 | 51 | 51 | 52 | 51
Mean | 6.9518 | 8.4588 | 72.9125 | 9.1106 | 5.4941 | 53.1615 | 75.2417 | 0.013462 |  | 1.7067 | 50.7184 | 0.32396 | 0.30846 | 0.065577 | 0.013725 | 0.32314 | 0.034231 | 13.9608
SD | 0.23021 | 1.3442 | 8.3356 | 3.2231 | 17.1218 | 17.5663 | 20.3857 | 0.034297 |  | 0.82927 | 93.6967 | 0.1239 | 0.17667 | 0.063937 | 0.012839 | 0.12396 | 0.028925 | 50.3905
Max | 7.44 | 10.86 | 96.2 | 14.6 | 155 | 98.1 | 129.4 | 0.1 | 0 | 2.92 | 500 | 0.79 | 1.36 | 0.36 | 0.05 | 0.79 | 0.12 | 333
Min | 6.07 | 4.7 | 45.1 | 1.7 | 0.04 | 26 | 40.8 | 0 | 0 | 0.65 | 1 | 0.13 | 0.25 | 0.05 | 0.005 | 0.13 | 0.01 | 2
Site 12: Nookachamps Creek at Swan Road
N | 100 | 100 | 100 | 100 | 100 | 100 | 100 | 100 | 1 | 76 | 100 | 50 | 50 | 50 | 50 | 49 | 50 | 50
Mean | 7.1406 | 9.2492 | 83.306 | 11.325 | 10.7546 | 87.01 | 115.348 | 0.05 |  | 0.20461 | 142.14 | 0.44504 | 0.5148 | 0.0574 | 0.0155 | 0.43694 | 0.0832 | 12.26
SD | 0.21523 | 1.888 | 12.9816 | 5.3266 | 26.185 | 35.7587 | 35.5773 | 0.050252 |  | 16.3451 | 200.0591 | 0.20685 | 0.28708 | 0.035214 | 0.01785 | 0.19995 | 0.039509 | 22.7738
Max | 7.72 | 13.29 | 108.6 | 21.3 | 208 | 185.5 | 206.7 | 0.1 | 4 | 6.48 | 900 | 0.82 | 1.44 | 0.28 | 0.09 | 0.81 | 0.18 | 156
Min | 6.42 | 1.9 | 22 | 1.4 | 1.67 | 24.8 | 41.2 | 0 | 4 | -98 | 2 | 0.11 | 0.25 | 0.05 | 0.005 | 0.11 | 0.01 | 2
Site 13: East Fork Nookachamps Creek at Highway 9
N | 103 | 103 | 103 | 103 | 103 | 103 | 102 | 103 | 0 | 83 | 103 | 52 | 52 | 52 | 52 | 51 | 52 | 52
Mean | 7.2648 | 9.9429 | 88.0437 | 10.3165 | 5.7189 | 71.4864 | 97.3382 | 0.035922 |  | 2.3269 | 137.7184 | 0.3146 | 0.4 | 0.051923 | 0.01125 | 0.30725 | 0.055962 | 7.6923
SD | 0.27408 | 1.5136 | 10.0803 | 4.8177 | 10.4222 | 26.0914 | 26.375 | 0.048212 |  | 1.1711 | 221.7795 | 0.20397 | 0.20481 | 0.0097092 | 0.01124 | 0.19557 | 0.032974 | 17.2826
Max | 7.79 | 12.64 | 110.3 | 20 | 84.6 | 144.8 | 160.6 | 0.1 |  | 6.08 | 900 | 0.91 | 0.92 | 0.1 | 0.05 | 0.91 | 0.15 | 113
Min | 6.54 | 4.21 | 39.3 | 0.5 | 0.01 | 32.4 | 50.9 | 0 |  | 0.62 | 1 | 0.005 | 0.25 | 0.05 | 0.005 | 0.005 | 0.01 | 2
Site 14: College Way Creek at College Way
N | 103 | 104 | 104 | 104 | 104 | 104 | 103 | 104 | 0 | 96 | 103 | 51 | 51 | 51 | 51 | 50 | 51 | 51
Mean | 7.4148 | 9.0499 | 80.174 | 10.825 | 11.8974 | 162.8163 | 220.6311 | 0.1 |  | 0.71052 | 560.2816 | 0.40063 | 0.5249 | 0.06451 | 0.06098 | 0.3877 | 0.089412 | 5.9608
SD | 0.19557 | 2.3841 | 15.6927 | 3.9976 | 48.2522 | 50.2921 | 53.4724 | 2.0917e-16 |  | 0.25206 | 1376.8856 | 0.30725 | 0.28188 | 0.054747 | 0.059666 | 0.29769 | 0.052741 | 9.042
Max | 7.88 | 13.36 | 106.8 | 18.5 | 489 | 261.3 | 306.6 | 0.1 | 0 | 1.64 | 9000 | 1.27 | 1.42 | 0.4 | 0.22 | 1.25 | 0.25 | 60
Min | 6.87 | 4.55 | 45.5 | 1.7 | 0.68 | 71.7 | 103 | 0.1 | 0 | 0.27 | 8 | 0.005 | 0.25 | 0.05 | 0.005 | 0.005 | 0.01 | 2
Site 15: Nookachamps Creek at Knapp Road
N | 104 | 104 | 104 | 104 | 104 | 104 | 104 | 104 | 5 | 102 | 103 | 52 | 52 | 52 | 52 | 51 | 52 | 52
Mean | 7.1869 | 7.8957 | 71.0462 | 11.9856 | 5.0125 | 90.8529 | 119.6125 | 0.05 |  | 1.1099 | 150.8155 | 0.29571 | 0.62288 | 0.069808 | 0.038173 | 0.28078 | 0.11058 | 6.0577
SD | 0.2288 | 3.2389 | 25.5756 | 5.2402 | 2.7834 | 33.3828 | 36.5831 | 0.050242 |  | 0.64882 | 274.4082 | 0.27397 | 0.29333 | 0.043 | 0.046904 | 0.27084 | 0.087322 | 5.1921
Max | 7.69 | 12.04 | 103 | 21.3 | 19.4 | 185.5 | 230.9 | 0.1 | 73 | 2.9 | 2400 | 1.01 | 1.72 | 0.23 | 0.19 | 1.01 | 0.54 | 32
Min | 6.5 | 1.35 | 13.1 | 2.4 | 2.08 | 55.3 | 83.9 | 0 | 6 | 0.02 | 8 | 0.005 | 0.25 | 0.05 | 0.005 | 0.005 | 0.01 | 2
Site 16: East Fork Nookachamps Creek at Beaver Lake Road
N | 104 | 104 | 104 | 104 | 104 | 104 | 103 | 104 | 1 | 100 | 103 | 52 | 52 | 52 | 52 | 51 | 52 | 52
Mean | 7.4685 | 11.3907 | 99.2567 | 9.5904 | 3.3704 | 66.6269 | 92.0427 | 0.028846 |  | 2.3092 | 121 | 0.32129 | 0.30558 | 0.05 | 0.011346 | 0.30676 | 0.025385 | 6.8846
SD | 0.27857 | 1.2269 | 4.8467 | 4.3904 | 9.0572 | 29.3433 | 31.6694 | 0.045524 |  | 0.80484 | 287.1995 | 0.16011 | 0.1315 | 2.8026e-17 | 0.010852 | 0.14564 | 0.02421 | 26.2751
Max | 8.01 | 13.95 | 112.6 | 18.6 | 82.6 | 149.8 | 173.2 | 0.1 | 2.1 | 5.86 | 1600 | 0.69 | 0.84 | 0.05 | 0.05 | 0.66 | 0.1 | 190
Min | 6.42 | 8.22 | 86.3 | 1.1 | 0 | 20.1 | 29.2 | 0 | 2.1 | 0.44 | 1 | 0.005 | 0.25 | 0.05 | 0.005 | 0.005 | 0.01 | 2
Site 17: Nookachamps Creek at Big Lake Outlet
N | 104 | 104 | 104 | 104 | 104 | 103 | 104 | 104 | 0 | 25 | 101 | 52 | 52 | 52 | 52 | 51 | 52 | 52
Mean | 7.4902 | 9.8908 | 91.7365 | 12.6885 | 1.7752 | 71.7126 | 93.6558 | 0.025 |  | 1.5112 | 65.1782 | 0.23077 | 0.42308 | 0.05 | 0.012692 | 0.22735 | 0.047308 | 3.0962
SD | 0.26326 | 1.7613 | 9.1189 | 5.7261 | 1.0128 | 18.3683 | 18.4432 | 0.055301 |  | 0.7224 | 149.6411 | 0.22346 | 0.21173 | 2.8026e-17 | 0.01567 | 0.21945 | 0.030105 | 1.973
Max | 8.46 | 12.91 | 109 | 23.1 | 5.7 | 161.9 | 221.5 | 0.4 |  | 3 | 900 | 0.76 | 1 | 0.05 | 0.08 | 0.74 | 0.16 | 10
Min | 6.77 | 5.95 | 54 | 2.7 | 0.17 | 45.7 | 49.4 | 0 |  | 0.26 | 1 | 0.005 | 0.25 | 0.05 | 0.005 | 0.005 | 0.01 | 2
Site 18: Lake Creek at Highway 9
N | 104 | 104 | 104 | 104 | 104 | 104 | 104 | 104 | 1 | 35 | 103 | 52 | 52 | 52 | 52 | 51 | 52 | 52
Mean | 7.4526 | 11.1086 | 97.9275 | 10.026 | 2.8123 | 66.6712 | 91.8942 | 0.030769 |  | 1.6743 | 250.0485 | 0.44019 | 0.40769 | 0.051923 | 0.01875 | 0.43118 | 0.032692 | 5.6154
SD | 0.24048 | 1.2653 | 5.7119 | 3.7442 | 4.9712 | 21.8313 | 23.3775 | 0.046377 |  | 0.60919 | 911.9609 | 0.1547 | 0.44029 | 0.0097092 | 0.017929 | 0.14676 | 0.025753 | 13.3066
Max | 8.01 | 14.34 | 128.6 | 17.1 | 39.8 | 114.9 | 141.5 | 0.1 | 49 | 2.95 | 9000 | 0.9 | 3.22 | 0.1 | 0.06 | 0.89 | 0.09 | 72
Min | 6.54 | 8.45 | 82.3 | 2.2 | 0.01 | 28 | 44 | 0 | 49 | 0.78 | 1 | 0.17 | 0.25 | 0.05 | 0.005 | 0.17 | 0.01 | 2
Site 19: Hansen Creek at Hoehn Road
N | 103 | 104 | 104 | 104 | 104 | 104 | 103 | 104 | 1 | 104 | 103 | 52 | 52 | 52 | 52 | 51 | 52 | 52
Mean | 7.147 | 10.4001 | 90.1519 | 9.3721 | 25.9908 | 60.3683 | 84.9922 | 0.018269 |  | 1.6327 | 315.5146 | 0.43785 | 0.38308 | 0.11462 | 0.027942 | 0.42922 | 0.039615 | 65
SD | 0.22253 | 1.2958 | 6.1806 | 3.9831 | 104.0955 | 17.1134 | 17.3944 | 0.038829 |  | 0.72265 | 643.7023 | 0.21218 | 0.33333 | 0.22151 | 0.051459 | 0.21092 | 0.035033 | 194.5703
Max | 7.73 | 12.95 | 110 | 18.4 | 848 | 101.1 | 122 | 0.1 |  | 5.1 | 5000 | 1.1 | 1.7 | 1.07 | 0.36 | 1.1 | 0.14 | 902
Min | 6.41 | 5.73 | 61 | 0.4 | 0.17 | 25.3 | 39.3 | 0 |  | 0.32 | 1 | 0.13 | 0.25 | 0.05 | 0.005 | 0.13 | 0.01 | 2
Site 20: Hansen Creek at Northern State Hospital
N | 103 | 104 | 104 | 104 | 104 | 104 | 103 | 104 | 0 | 90 | 102 | 52 | 52 | 52 | 52 | 51 | 52 | 52
Mean | 7.2173 | 11.0207 | 95.6087 | 9.3087 | 34.0434 | 56.7288 | 79.8291 | 0.018269 |  | 4.066 | 177.3333 | 0.45854 | 0.45327 | 0.18327 | 0.025673 | 0.45098 | 0.0325 | 121.2885
SD | 0.23282 | 1.0763 | 5.0682 | 3.564 | 121.1699 | 18.0028 | 19.5315 | 0.038829 |  | 1.3866 | 395.4145 | 0.22554 | 0.44665 | 0.37904 | 0.040923 | 0.22475 | 0.03486 | 333.8522
Max | 7.69 | 13.18 | 109 | 16.2 | 900 | 96.4 | 120.4 | 0.1 |  | 7.44 | 3000 | 1.17 | 2.2 | 1.9 | 0.27 | 1.17 | 0.15 | 1720
Min | 6.52 | 7.34 | 66.5 | 1.2 | 0.38 | 26.2 | 39.8 | 0 |  | 1.66 | 1 | 0.15 | 0.25 | 0.05 | 0.005 | 0.15 | 0.01 | 2
Site 21: Coal Creek at Hoehn Road
N | 87 | 88 | 88 | 88 | 87 | 88 | 87 | 88 | 0 | 85 | 87 | 45 | 45 | 45 | 45 | 44 | 45 | 45
Mean | 7.1599 | 11.1088 | 93.483 | 8.1966 | 19.1448 | 57.3068 | 83.4448 | 0.0125 |  | 0.98212 | 532.6322 | 0.71989 | 0.34733 | 0.081778 | 0.020711 | 0.72568 | 0.031333 | 37.8889
SD | 0.1969 | 1.3844 | 5.4126 | 3.9052 | 59.0145 | 17.4477 | 17.3428 | 0.033261 |  | 0.47903 | 1069.5261 | 0.26322 | 0.23989 | 0.097917 | 0.039428 | 0.23824 | 0.032235 | 100.1261
Max | 7.76 | 13.76 | 112 | 16.4 | 432 | 126.4 | 151.2 | 0.1 |  | 2.73 | 5000 | 1.26 | 1.3 | 0.49 | 0.23 | 1.26 | 0.14 | 438
Min | 6.53 | 7.38 | 74 | 0.4 | 0 | 28 | 47.7 | 0 |  | 0.28 | 4 | 0.005 | 0.25 | 0.05 | 0.005 | 0.35 | 0.01 | 2
Site 22: Coal Creek at Highway 20
N | 103 | 104 | 104 | 104 | 104 | 104 | 103 | 104 | 0 | 0 | 102 | 52 | 52 | 52 | 52 | 51 | 52 | 52
Mean | 7.3764 | 11.8778 | 100.425 | 8.4173 | 17.7878 | 56.9442 | 82.0786 | 0.015385 |  |  | 105.7255 | 0.605 | 0.36788 | 0.095385 | 0.015904 | 0.59431 | 0.024038 | 42.3077
SD | 0.30706 | 1.1439 | 4.3243 | 3.6813 | 59.977 | 18.7458 | 20.3174 | 0.036255 |  |  | 517.8753 | 0.23928 | 0.27981 | 0.15557 | 0.02513 | 0.23186 | 0.029919 | 126.4044
Max | 8.05 | 14.44 | 114.5 | 15.6 | 369 | 107.8 | 142.1 | 0.1 |  |  | 5000 | 1.44 | 1.5 | 0.79 | 0.12 | 1.44 | 0.15 | 650
Min | 6.53 | 9.42 | 73.2 | 0.4 | 0 | 33.7 | 50.1 | 0 |  |  | 1 | 0.27 | 0.25 | 0.05 | 0.005 | 0.27 | 0.01 | 2
Site 23: Wiseman Creek at Minkler Road
N | 99 | 100 | 100 | 100 | 100 | 100 | 99 | 100 | 11 | 23 | 99 | 51 | 51 | 51 | 51 | 50 | 51 | 51
Mean | 7.4403 | 11.7965 | 101.047 | 8.731 | 17.165 | 56.443 | 80.9071 | 0.016 |  | 1.7143 | 156.0404 | 1.002 | 0.37059 | 0.10824 | 0.016627 | 0.9942 | 0.017451 | 50.8039
SD | 0.33144 | 1.0202 | 5.556 | 3.4861 | 58.4921 | 18.3773 | 20.8767 | 0.036845 |  | 0.54813 | 557.1719 | 0.29874 | 0.27033 | 0.16966 | 0.022695 | 0.29162 | 0.020282 | 151.7416
Max | 8.52 | 14.35 | 136.7 | 16.2 | 374 | 103.7 | 134 | 0.1 | 72 | 3.2 | 5000 | 2.21 | 1.52 | 0.91 | 0.11 | 2.1 | 0.1 | 640
Min | 6.53 | 8.87 | 87.2 | 1.7 | 0 | 2.8 | 3.2 | 0 | 1 | 1 | 1 | 0.63 | 0.25 | 0.05 | 0.005 | 0.63 | 0.01 | 2
Site 24: Mannser Creek at Lyman-Hamilton Highway
N | 103 | 104 | 104 | 104 | 104 | 104 | 103 | 104 | 0 | 73 | 101 | 52 | 52 | 52 | 52 | 51 | 52 | 52
Mean | 6.97 | 6.6704 | 56.8548 | 8.6308 | 1.3638 | 76.5567 | 110.7379 | 0.061538 |  | 2.014 | 47.8416 | 0.22246 | 0.40288 | 0.05 | 0.040192 | 0.22343 | 0.021346 | 3.4615
SD | 0.20354 | 1.4925 | 11.8058 | 2.9553 | 1.1436 | 14.9413 | 15.342 | 0.048886 |  | 0.60565 | 61.1365 | 0.12939 | 0.80161 | 2.8026e-17 | 0.086947 | 0.12939 | 0.018474 | 3.9331
Max | 7.35 | 9.7 | 87.1 | 13.9 | 10.53 | 119.3 | 160.2 | 0.1 |  | 3.16 | 300 | 0.56 | 6 | 0.05 | 0.59 | 0.56 | 0.06 | 23
Min | 6.06 | 1.97 | 18.5 | 0.8 | 0 | 41.7 | 63.8 | 0 |  | 0.34 | 1 | 0.005 | 0.25 | 0.05 | 0.005 | 0.005 | 0.01 | 2
Site 25: Red Cabin Creek at Hamilton Cemetery Road
N | 86 | 87 | 87 | 87 | 87 | 87 | 87 | 87 | 2 | 86 | 85 | 45 | 45 | 45 | 45 | 44 | 45 | 45
Mean | 7.3993 | 11.7726 | 98.9805 | 7.846 | 4.2136 | 47.3793 | 69.7483 | 0.0057471 |  | 2.9144 | 34.7647 | 0.51311 | 0.32667 | 0.062 | 0.014822 | 0.49227 | 0.016667 | 16.4667
SD | 0.28128 | 0.71583 | 4.1796 | 2.2818 | 24.56 | 16.867 | 21.3848 | 0.023409 |  | 0.45607 | 68.7666 | 0.19871 | 0.20187 | 0.060061 | 0.014576 | 0.14763 | 0.017581 | 63.3685
Max | 7.94 | 13.63 | 113.2 | 12.5 | 224 | 80.9 | 109.1 | 0.1 | 5.9 | 3.94 | 500 | 1.4 | 1.18 | 0.44 | 0.06 | 0.96 | 0.08 | 410
Min | 6.34 | 9.73 | 88.9 | 2.3 | 0 | 21 | 31.6 | 0 | 1.1 | 1.98 | 1 | 0.25 | 0.25 | 0.04 | 0.005 | 0.25 | 0.01 | 2
Site 28: Brickyard Creek at Highway 20
N | 76 | 77 | 77 | 77 | 77 | 77 | 76 | 77 | 12 | 3 | 75 | 40 | 40 | 40 | 40 | 39 | 40 | 40
Mean | 7.0376 | 9.211 | 78.513 | 8.9143 | 8.5961 | 73.4325 | 104.4895 | 0.048052 |  | 1.35 | 154.44 | 0.66643 | 0.63175 | 0.05025 | 0.02895 | 0.67615 | 0.09875 | 4.475
SD | 0.38684 | 1.8574 | 10.745 | 3.686 | 8.0832 | 29.2685 | 41.2423 | 0.05029 |  | 0.56789 | 298.7826 | 0.3648 | 0.3149 | 0.0015811 | 0.042102 | 0.35779 | 0.08564 | 6.11
Max | 7.98 | 13.31 | 96 | 17.2 | 60.6 | 165.5 | 208.9 | 0.1 | 11 | 1.75 | 1600 | 1.41 | 1.68 | 0.06 | 0.23 | 1.41 | 0.51 | 35
Min | 5.35 | 4.34 | 44.6 | 1.2 | 1.3 | 19.9 | 10.7 | 0 | 0.5 | 0.7 | 2 | 0.057 | 0.25 | 0.05 | 0.005 | 0.1 | 0.01 | 2
Site 29: Skagit River at River Bend
N | 103 | 104 | 104 | 104 | 104 | 104 | 104 | 104 | 0 | 2 | 100 | 50 | 50 | 49 | 50 | 49 | 50 | 50
Mean | 7.2451 | 11.1277 | 96.7865 | 9.374 | 23.4473 | 39.3356 | 56.6481 | 0 |  | 13.75 | 36.49 | 0.07652 | 2.3258 | 0.073061 | 0.0111 | 0.071122 | 0.0738 | 37.16
SD | 0.3176 | 0.95866 | 5.027 | 3.8464 | 68.3891 | 8.9413 | 13.3946 | 0 |  | 1.7678 | 162.3579 | 0.049088 | 13.8103 | 0.067398 | 0.015095 | 0.047349 | 0.37363 | 82.3579
Max | 7.8 | 13.58 | 110.3 | 16.6 | 608 | 67.6 | 101.1 | 0 |  | 15 | 1600 | 0.19 | 98 | 0.4 | 0.1 | 0.18 | 2.65 | 383
Min | 6.44 | 9.14 | 80.3 | 0.9 | 0.78 | 16.5 | 31.2 | 0 |  | 12.5 | 1 | 0.005 | 0.25 | 0.05 | 0.005 | 0.005 | 0.01 | 2
Site 30: Skagit River at Cape Horn Road
N | 102 | 103 | 103 | 103 | 103 | 103 | 103 | 103 | 0 | 0 | 98 | 51 | 51 | 51 | 51 | 50 | 51 | 51
Mean | 7.2384 | 11.2847 | 96.8204 | 8.7699 | 16.1531 | 40.4165 | 58.9194 | 0 |  |  | 11.6837 | 0.085373 | 0.29 | 0.076275 | 0.015 | 0.0838 | 0.016667 | 33.8235
SD | 0.22024 | 0.94982 | 4.6454 | 3.3619 | 37.1875 | 7.5848 | 11.1033 | 0 |  |  | 27.163 | 0.093744 | 0.16859 | 0.089687 | 0.028178 | 0.094667 | 0.016083 | 83.2379
Max | 7.66 | 13.29 | 118 | 15.3 | 238 | 70.9 | 92 | 0 |  |  | 240 | 0.65 | 1.34 | 0.49 | 0.17 | 0.65 | 0.07 | 501
Min | 6.02 | 8.35 | 79.5 | 3.2 | 0.47 | 24.9 | 32.8 | 0 |  |  | 1 | 0.005 | 0.25 | 0.05 | 0.005 | 0.005 | 0.01 | 2
Site 31: Drainage District 20 ditch at floodgate
N | 57 | 57 | 57 | 57 | 57 | 56 | 54 | 56 | 0 | 0 | 55 | 29 | 29 | 29 | 29 | 29 | 29 | 29
Mean | 7.2458 | 8.353 | 71.0211 | 8.314 | 12.8093 | 161.4179 | 235.1778 | 0.11429 |  |  | 345.4182 | 0.42879 | 1.2031 | 0.078276 | 0.035 | 0.40672 | 0.13793 | 17.2069
SD | 0.3818 | 2.5369 | 20.5121 | 3.689 | 13.9621 | 81.0365 | 105.0788 | 0.058554 |  |  | 1243.1238 | 0.29893 | 1.7537 | 0.059945 | 0.036031 | 0.28259 | 0.077753 | 28.3919
Max | 7.79 | 13.51 | 105.2 | 16 | 83.1 | 374.9 | 455.3 | 0.2 |  |  | 9000 | 0.98 | 9.8 | 0.3 | 0.14 | 0.98 | 0.34 | 147
Min | 6.13 | 3.33 | 27.4 | 0.8 | 0.5 | 31.4 | 45.1 | 0 |  |  | 1 | 0.005 | 0.25 | 0.05 | 0.005 | 0.005 | 0.04 | 2
Site 32: Samish River at Thomas Road
N | 102 | 102 | 102 | 104 | 104 | 104 | 104 | 104 | 0 | 48 | 103 | 51 | 52 | 52 | 51 | 51 | 52 | 51
Mean | 7.4518 | 10.7606 | 97.0961 | 10.8702 | 15.9289 | 73.7567 | 98.8413 | 0.11923 |  | 2.8062 | 147.9126 | 0.61786 | 0.41904 | 0.083846 | 0.025157 | 0.62216 | 0.081154 | 27.3333
SD | 0.4496 | 1.0851 | 10.9696 | 4.3035 | 30.8825 | 25.4271 | 24.878 | 0.77197 |  | 1.5485 | 284.559 | 0.23908 | 0.30292 | 0.09452 | 0.029588 | 0.22212 | 0.10555 | 53.2416
Max | 8.48 | 14.01 | 150 | 19.5 | 181 | 126.9 | 141.7 | 7.9 |  | 5.9 | 1600 | 1.69 | 1.6 | 0.47 | 0.16 | 1.65 | 0.68 | 229
Min | 6.51 | 6.86 | 64.7 | 2 | 1.27 | 32.4 | 48.7 | 0 |  | 0.56 | 2 | 0.052 | 0.25 | 0.05 | 0.005 | 0.4 | 0.01 | 2
Site 33: Alice Bay pump station
N | 103 | 100 | 103 | 104 | 104 | 104 | 104 | 104 | 0 | 86 | 103 | 51 | 52 | 52 | 51 | 51 | 52 | 51
Mean | 7.3088 | 9.7201 | 114.0252 | 13.85 | 34.5203 | 20471.7251 | 24104.814 | 15.2827 |  | 2.6935 | 239.466 | 0.7152 | 2.7596 | 0.41385 | 0.19392 | 0.65716 | 1.1771 | 44.7451
SD | 0.85483 | 4.5761 | 74.3695 | 6.2765 | 53.2215 | 13426.0824 | 14338.9093 | 9.0817 |  | 0.69537 | 584.2271 | 0.84773 | 1.3221 | 0.31788 | 0.19528 | 0.85402 | 0.69904 | 31.2595
Max | 8.88 | 19.86 | 331.5 | 27 | 366 | 44190 | 43340 | 28.2 |  | 5.52 | 5000 | 3.36 | 9.7 | 1.6 | 0.75 | 3.36 | 3.02 | 160
Min | 5.77 | 2.54 | 29.2 | 2.3 | 3.59 | 5.08 | 7.55 | 0.1 |  | 0.35 | 1 | 0.005 | 0.74 | 0.05 | 0.005 | 0.005 | 0.01 | 2
Site 34: Noname Slough at Bayview-Edison Road
N | 102 | 102 | 102 | 102 | 102 | 102 | 99 | 102 | 0 | 0 | 99 | 51 | 51 | 51 | 51 | 50 | 51 | 51
Mean | 7.2453 | 6.314 | 57.1471 | 11.7382 | 20.7133 | 12741.9254 | 15857.7575 | 10.5157 |  |  | 662.5455 | 0.61037 | 1.5724 | 0.54549 | 0.42725 | 0.5861 | 0.36961 | 30.451
SD | 0.49293 | 3.4813 | 27.3351 | 5.7532 | 24.4043 | 15457.0155 | 18237.7551 | 12.0945 |  |  | 1759.6252 | 0.91625 | 0.9012 | 0.83333 | 0.77083 | 0.89559 | 0.33237 | 39.8619
Max | 8.51 | 14.97 | 151.9 | 21.7 | 211 | 49800 | 56800 | 38 |  |  | 16000 | 4.14 | 5.34 | 3.54 | 3.14 | 4.14 | 1.7 | 233
Min | 6.35 | 0.6 | 7 | 1 | 1.84 | 25.1 | 28.05 | 0 |  |  | 1 | 0.005 | 0.25 | 0.05 | 0.005 | 0.005 | 0.09 | 2
Site 35: Joe Leary Slough at D'Arcy Road
N | 95 | 96 | 96 | 97 | 97 | 97 | 97 | 97 | 0 | 0 | 93 | 48 | 49 | 49 | 48 | 49 | 49 | 48
Mean | 7.0823 | 5.0996 | 47.6083 | 12.2814 | 44.8329 | 303.8025 | 394.7216 | 0.2 |  |  | 396.7527 | 0.98556 | 1.2869 | 0.20816 | 0.12625 | 0.95796 | 0.67653 | 19.3958
SD | 0.45927 | 1.3343 | 12.2327 | 3.8467 | 26.911 | 136.1475 | 150.3147 | 0.08165 |  |  | 717.4178 | 0.97185 | 0.39082 | 0.12652 | 0.064002 | 0.95028 | 0.2731 | 24.3404
Max | 8.55 | 7.98 | 70.1 | 20 | 190 | 839 | 1027 | 0.5 |  |  | 3500 | 4.85 | 2 | 0.7 | 0.24 | 4.78 | 1.15 | 151
Min | 6.49 | 2.3 | 19 | 5.2 | 7.91 | 120.7 | 178.9 | 0.1 |  |  | 4 | 0.027 | 0.52 | 0.05 | 0.005 | 0.21 | 0.13 | 2
Site 36: Edison Slough at Edison Elementary School
N | 103 | 102 | 103 | 104 | 104 | 104 | 103 | 104 | 0 | 90 | 103 | 52 | 52 | 52 | 52 | 51 | 52 | 52
Mean | 7.4313 | 8.6214 | 91.368 | 14.075 | 9.7137 | 11491.1212 | 12940.466 | 7.95 |  | 2.1299 | 199.9709 | 0.44779 | 1.3204 | 0.49 | 0.3821 | 0.44127 | 0.33365 | 17.7885
SD | 0.67344 | 2.7765 | 46.5624 | 7.6197 | 6.7597 | 14255.4599 | 15383.0772 | 9.7675 |  | 1.3021 | 395.307 | 0.57756 | 0.71283 | 0.68371 | 0.65024 | 0.58331 | 0.44545 | 19.7299
Max | 9.16 | 18.68 | 303.4 | 29.9 | 49.3 | 42940 | 44360 | 28.5 |  | 7.2 | 3000 | 1.92 | 4.38 | 2.81 | 2.73 | 1.92 | 2.51 | 74
Min | 6.22 | 2.5 | 23 | 0.8 | 2.82 | 74.2 | 104.3 | 0.1 |  | 0.42 | 1 | 0.005 | 0.6 | 0.05 | 0.005 | 0.005 | 0.01 | 2
Site 37: Edison Drainage in Edison
N | 102 | 100 | 103 | 104 | 103 | 104 | 104 | 104 | 0 | 0 | 103 | 52 | 52 | 52 | 52 | 51 | 52 | 52
Mean | 7.3645 | 6.594 | 76.701 | 13.599 | 54.2122 | 9864.1106 | 11472.786 | 6.8077 |  |  | 295.5146 | 0.97252 | 2.8194 | 0.73519 | 0.41702 | 0.95333 | 1.4383 | 42.6346
SD | 0.606 | 3.3526 | 63.1108 | 6.2917 | 117.1728 | 9738.8246 | 10628.0813 | 6.6382 |  |  | 418.301 | 1.2768 | 1.1321 | 0.62368 | 0.47518 | 1.2909 | 0.77124 | 52.5753
Max | 9.19 | 19.2 | 329.7 | 26.1 | 746 | 34680 | 41080 | 26.4 |  |  | 2400 | 5.66 | 7.52 | 3.3 | 2.31 | 5.66 | 3.89 | 250
Min | 6.45 | 0.27 | 3.7 | 2.3 | 6.34 | 251.3 | 7.64 | 0.2 |  |  | 13 | 0.005 | 0.25 | 0.2 | 0.005 | 0.005 | 0.15 | 8
Site 38: North Edison drainage at Smith Road
N | 101 | 96 | 98 | 101 | 102 | 102 | 102 | 101 | 0 | 0 | 101 | 52 | 52 | 52 | 52 | 51 | 52 | 52
Mean | 7.3389 | 7.2417 | 83.8061 | 12.8436 | 73.5207 | 14396.4167 | 17410.8127 | 10.7079 |  |  | 290.8416 | 0.39587 | 2.8419 | 0.78058 | 0.43779 | 0.35647 | 1.121 | 54.1731
SD | 0.76119 | 4.0126 | 71.2635 | 5.5255 | 253.8815 | 12831.9235 | 14346.5617 | 9.3331 |  |  | 549.8684 | 0.49557 | 1.0616 | 0.66551 | 0.52756 | 0.48908 | 0.66 | 76.1981
Max | 8.88 | 19.53 | 380.2 | 24.4 | 2300 | 39900 | 44380 | 27.6 |  |  | 3000 | 1.74 | 7.04 | 2.94 | 2.75 | 1.74 | 2.52 | 524
Min | 6.28 | 0.9 | 10.4 | 3 | 5.39 | 253.5 | 373.9 | 0.2 |  |  | 1 | 0.005 | 1 | 0.05 | 0.005 | 0.005 | 0.13 | 5
Site 39: Colony Creek near Colony Road
N | 102 | 101 | 101 | 103 | 102 | 103 | 102 | 103 | 11 | 0 | 102 | 51 | 51 | 51 | 51 | 50 | 51 | 51
Mean | 7.2925 | 10.6796 | 93.5515 | 10.034 | 24.767 | 88.635 | 119.5755 | 0.039806 |  |  | 1157.4412 | 0.88941 | 0.72353 | 0.11941 | 0.044176 | 0.8514 | 0.066078 | 69.7059
SD | 0.27883 | 1.7229 | 7.8972 | 4.225 | 58.3334 | 55.3038 | 64.8329 | 0.049189 |  |  | 3265.4218 | 0.58998 | 0.94264 | 0.24795 | 0.044692 | 0.54869 | 0.054188 | 289.0192
Max | 7.83 | 14.46 | 103.6 | 17.6 | 333 | 212.9 | 264.4 | 0.1 | 24 |  | 16000 | 2.52 | 4.96 | 1.7 | 0.16 | 2.38 | 0.34 | 1996
Min | 6.41 | 6.11 | 58.3 | 0 | 0.9 | 37.1 | 55.1 | 0 | 0.5 |  | 1 | 0.2 | 0.25 | 0.05 | 0.005 | 0.19 | 0.01 | 2
Site 40: Big Indian Slough at Highway 20 truck scales
N | 101 | 101 | 101 | 101 | 101 | 101 | 101 | 101 | 0 | 0 | 98 | 50 | 51 | 51 | 50 | 51 | 51 | 50
Mean | 6.8475 | 4.7495 | 42.4634 | 11.3475 | 22.0839 | 270.9812 | 359.705 | 0.1802 |  |  | 152.1429 | 0.7018 | 0.96686 | 0.093725 | 0.0887 | 0.6651 | 0.33118 | 8.08
SD | 0.20222 | 1.93 | 15.3092 | 3.9264 | 19.4536 | 74.3055 | 77.1642 | 0.042473 |  |  | 349.3604 | 0.48589 | 0.45862 | 0.064559 | 0.06347 | 0.45692 | 0.20531 | 9.4131
Max | 7.5 | 10.5 | 87.9 | 19.3 | 150 | 473.1 | 494.7 | 0.2 |  |  | 2400 | 1.85 | 2.1 | 0.3 | 0.21 | 1.85 | 0.78 | 54
Min | 6.27 | 1.46 | 15.4 | 4.2 | 2.48 | 62.1 | 94 | 0 |  |  | 1 | 0.005 | 0.25 | 0.05 | 0.005 | 0.005 | 0.05 | 2
Site 41: Maddox Creek/Big Ditch at Milltown Road
N | 104 | 104 | 104 | 104 | 104 | 104 | 104 | 104 | 4 | 0 | 103 | 52 | 52 | 52 | 52 | 51 | 52 | 52
Mean | 7.2025 | 5.8138 | 55.5732 | 12.276 | 19.0061 | 384.6663 | 531.9365 | 0.25288 |  |  | 104.6505 | 1.1344 | 1.2556 | 0.13558 | 0.069808 | 1.0825 | 0.45327 | 8.6154
SD | 0.30839 | 2.1992 | 23.7162 | 4.8383 | 40.1887 | 212.4259 | 310.2943 | 0.15763 |  |  | 140.2216 | 1.1214 | 0.76971 | 0.10262 | 0.072029 | 1.0852 | 0.40966 | 16.3936
Max | 8.13 | 11.88 | 118.2 | 22 | 268 | 792 | 1028 | 0.5 | 21 |  | 900 | 3.42 | 2.74 | 0.42 | 0.22 | 3.42 | 1.49 | 91
Min | 6.74 | 0.75 | 7.4 | 2.7 | 2.14 | 34.7 | 44.7 | 0 | 4 |  | 1 | 0.005 | 0.25 | 0.05 | 0.005 | 0.005 | 0.01 | 2
Site 42: Carpenter Creek/Hill Ditch at Cedardale Road
N | 103 | 103 | 103 | 103 | 103 | 103 | 102 | 103 | 25 | 0 | 99 | 52 | 52 | 52 | 52 | 51 | 52 | 52
Mean | 7.3166 | 7.347 | 65.5437 | 11.3728 | 3.4656 | 145.8757 | 195.0647 | 0.10291 |  |  | 67.2525 | 0.56935 | 0.55981 | 0.074615 | 0.041827 | 0.55235 | 0.0825 | 2.5192
SD | 0.18557 | 2.4331 | 17.1147 | 5.3756 | 4.1988 | 48.2631 | 48.6223 | 0.016898 |  |  | 85.8386 | 0.49442 | 0.28726 | 0.065782 | 0.042565 | 0.48279 | 0.035418 | 1.4884
Max | 7.81 | 11.96 | 95.3 | 21.6 | 37.6 | 295.9 | 364.7 | 0.2 | 42 |  | 500 | 1.96 | 1.42 | 0.46 | 0.16 | 1.94 | 0.18 | 9
Min | 6.76 | 2.05 | 19.1 | 0.5 | 0.28 | 73.7 | 101.6 | 0.1 | 0.7 |  | 1 | 0.005 | 0.25 | 0.05 | 0.005 | 0.005 | 0.01 | 2
Site 43: Wiley Slough at Wylie Road
N | 104 | 104 | 104 | 103 | 104 | 104 | 104 | 104 | 0 | 0 | 102 | 52 | 52 | 52 | 52 | 51 | 52 | 52
Mean | 7.2058 | 4.9668 | 47.1865 | 12.4408 | 28.8495 | 2419.5096 | 3067.3315 | 1.776 |  |  | 158.1961 | 1.4745 | 1.4981 | 0.27 | 0.1849 | 1.4087 | 0.5 | 16.1731
SD | 0.29214 | 2.7852 | 27.6844 | 5.0227 | 88.9853 | 2767.5735 | 3333.8458 | 2.0341 |  |  | 344.961 | 1.8382 | 1.059 | 0.41758 | 0.3238 | 1.729 | 0.41841 | 37.7181
Max | 7.9 | 14.16 | 147 | 21.9 | 612 | 12080 | 16240 | 9.5 | 0 |  | 2200 | 6.21 | 7.04 | 2.1 | 1.56 | 6.21 | 1.58 | 264
Min | 6.69 | 0.12 | 1.4 | 1.2 | 1.79 | 6.26 | 7.16 | 0 | 0 |  | 2 | 0.005 | 0.25 | 0.05 | 0.005 | 0.005 | 0.01 | 2
Site 44: Rexville Pump Station
N | 103 | 102 | 103 | 103 | 103 | 103 | 103 | 103 | 0 | 0 | 100 | 52 | 52 | 52 | 52 | 51 | 52 | 52
Mean | 7.3212 | 6.3854 | 63.7903 | 11.8301 | 47.3563 | 4793.5507 | 5993.9495 | 4.2883 |  |  | 139 | 0.40054 | 1.3285 | 0.29923 | 0.091058 | 0.36245 | 0.56288 | 30
SD | 0.45308 | 4.0155 | 43.2781 | 4.0016 | 105.9139 | 6411.5811 | 7854.2184 | 5.1901 |  |  | 287.1926 | 0.66595 | 0.7844 | 0.69862 | 0.075598 | 0.61127 | 0.54164 | 48.3853
Max | 9.08 | 19.82 | 237.9 | 18.7 | 811 | 26000 | 31950 | 20.1 | 0 |  | 1600 | 2.84 | 4.5 | 5 | 0.32 | 2.72 | 2.01 | 280
Min | 6.58 | 0.09 | 0.8 | 4 | 4.23 | 5 | 6.48 | 0.1 | 0 |  | 1 | 0.005 | 0.25 | 0.05 | 0.005 | 0.005 | 0.01 | 5
Site 45: North Fork Skagit River near Moore Road
N | 101 | 102 | 102 | 102 | 102 | 102 | 102 | 102 | 0 | 0 | 99 | 51 | 51 | 51 | 51 | 51 | 51 | 51
Mean | 7.5459 | 11.2089 | 97.4482 | 9.5575 | 23.2703 | 39.9039 | 56.9441 | 0.00098039 |  |  | 13.8182 | 0.072255 | 0.34098 | 0.078824 | 0.012843 | 0.067353 | 0.024118 | 30.3922
SD | 0.30383 | 1.0798 | 3.7229 | 3.9507 | 63.9457 | 7.0966 | 10.6567 | 0.0099015 |  |  | 22.2249 | 0.049227 | 0.23837 | 0.093758 | 0.024254 | 0.046383 | 0.024672 | 68.2162
Max | 8.45 | 13.18 | 107 | 17.2 | 576 | 64.1 | 92.6 | 0.1 |  |  | 130 | 0.19 | 1.34 | 0.6 | 0.16 | 0.17 | 0.1 | 452
Min | 6.9 | 9.11 | 86.1 | 2.5 | 1.1 | 19 | 30.8 | 0 |  |  | 1 | 0.005 | 0.25 | 0.05 | 0.005 | 0.005 | 0.01 | 2
Site 46: South Fork Skagit River at Conway boat ramp
N | 100 | 100 | 100 | 100 | 100 | 100 | 100 | 100 | 0 | 0 | 99 | 50 | 50 | 50 | 50 | 49 | 50 | 50
Mean | 7.5118 | 11.1434 | 97.851 | 9.831 | 13.1629 | 44.902 | 63.561 | 0.003 |  |  | 25.7475 | 0.081 | 0.3206 | 0.0592 | 0.0101 | 0.07 | 0.0182 | 21.48
SD | 0.2376 | 0.99021 | 3.4542 | 3.9929 | 18.0583 | 46.3102 | 63.7399 | 0.03 |  |  | 58.3776 | 0.078979 | 0.24925 | 0.034514 | 0.010177 | 0.046458 | 0.019555 | 37.7528
Max | 8.17 | 12.81 | 107.4 | 17.6 | 109 | 499 | 687 | 0.3 |  |  | 500 | 0.51 | 1.66 | 0.23 | 0.05 | 0.17 | 0.1 | 231
Min | 6.99 | 9.17 | 85.5 | 2.5 | 1.07 | 23.4 | 32.6 | 0 |  |  | 1 | 0.005 | 0.25 | 0.05 | 0.005 | 0.005 | 0.01 | 2
Site 47: Swinomish Channel at County boat ramp
N | 103 | 104 | 104 | 104 | 104 | 104 | 104 | 104 | 0 | 0 | 101 | 52 | 52 | 52 | 52 | 51 | 52 | 52
Mean | 7.656 | 8.7665 | 89.9327 | 10.7548 | 6.9177 | 22887.1553 | 31405.3405 | 21.6519 |  |  | 7.0198 | 0.15248 | 0.36731 | 0.063462 | 0.028942 | 0.14039 | 0.067115 | 31.3077
SD | 0.32217 | 1.0629 | 9.0772 | 3.2379 | 10.544 | 8709.5118 | 11195.3744 | 4.2453 |  |  | 10.6836 | 0.10032 | 0.32826 | 0.050716 | 0.025016 | 0.097912 | 0.03409 | 25.557
Max | 8.11 | 11.05 | 115.4 | 17.2 | 80.2 | 34480 | 43720 | 28.2 |  |  | 80 | 0.36 | 1.84 | 0.4 | 0.09 | 0.36 | 0.17 | 140
Min | 6.68 | 6.2 | 67.3 | 3.7 | 0.96 | 21.61 | 29.5 | 10.3 |  |  | 1 | 0.005 | 0.25 | 0.05 | 0.005 | 0.005 | 0.01 | 2
Site 48: Fisher Creek at Franklin Road
N | 104 | 103 | 103 | 104 | 104 | 104 | 103 | 104 | 32 | 60 | 101 | 52 | 52 | 52 | 52 | 51 | 52 | 52
Mean | 7.623 | 10.9953 | 95.0893 | 9.1615 | 3.409 | 118.7702 | 166.4586 | 0.086538 |  | 1.0847 | 227.7426 | 0.65165 | 0.67058 | 0.17423 | 0.21394 | 0.63088 | 0.105 | 4.3269
SD | 0.23879 | 1.2761 | 5.4911 | 3.1508 | 4.8415 | 49.6066 | 60.8387 | 0.034297 |  | 0.37821 | 468.1451 | 0.49215 | 0.32887 | 0.15669 | 0.20545 | 0.48312 | 0.027261 | 7.4379
Max | 8.1 | 14.04 | 105.9 | 13.8 | 33.6 | 203.3 | 263.4 | 0.1 | 29 | 1.9 | 3500 | 2.25 | 1.38 | 0.47 | 0.63 | 2.25 | 0.17 | 46
Min | 6.83 | 7.53 | 62.4 | 0.9 | 0 | 30.4 | 12.04 | 0 | 0.4 | 0.52 | 8 | 0.005 | 0.25 | 0.05 | 0.005 | 0.005 | 0.05 | 2