## Sheet1
Appendix B. Summary statistics for sample sites in the Skagit County Monitoring Program, October 2003 - Sept 2009
Observations below detection limits were replaced with one-half the detection limit.
[13 empty] | Total Kjehldahl | Total
| pH | DO | DO | Temp | Turb | Cond | CondTemp | Sal | Discharge | Staff | Fecal Coliform | Nitrite + Nitrate | Nitrogen | Phosphorus | Ortho-Phosphate | Nitrate | Ammonia | TSS
| Units | mg/L | % sat | ° C | NTU | us/cm | us/cm | ppt | cfs | ft | cfu | mg/L | mg/L | mg/L | mg/L | mg/L | mg/L | mg/L
Site 3: Thomas Creek at Highway 99
No. | 152 | 153 | 153 | 155 | 153 | 155 | 154 | 155 | 0 | 119 | 151 | 64 | 59 | 21 | 45 | 58 | 68 | 35
Mean | 6.9931 | 6.2342 | 53.7915 | 10.4213 | 12.9243 | 120.189 | 161.9429 | 0.078065 |  | 3.1691 | 313.1457 | 0.66758 | 0.90712 | 0.11867 | 0.054578 | 0.70603 | 0.13132 | 12.8571
SD | 0.20329 | 3.1471 | 24.3541 | 4.5601 | 13.7949 | 113.6025 | 142.4291 | 0.043051 |  | 1.3401 | 744.6899 | 0.57163 | 0.46681 | 0.073852 | 0.028514 | 0.55155 | 0.14192 | 16.7545
Max | 7.48 | 12.02 | 101.7 | 20.2 | 103.2 | 1394 | 1799 | 0.2 |  | 6.36 | 5000 | 2.22 | 3.32 | 0.342 | 0.18 | 2.22 | 0.92 | 90
Min | 6.19 | 0.47 | 4.9 | 1.5 | 0.98 | 39.7 | 60.2 | 0 |  | 0.64 | 2 | 0.005 | 0.5 | 0.021 | 0.02 | 0.02 | 0.01 | 2
Site 4: Thomas Creek at F&S Grade Road
N | 154 | 155 | 155 | 156 | 154 | 156 | 154 | 156 | 7 | 69 | 153 | 69 | 69 | 69 | 69 | 68 | 69 | 69
Mean | 7.3799 | 10.9307 | 94.4613 | 9.2359 | 24.6138 | 90.6865 | 126.3221 | 0.052564 | 5.9286 | 0.97812 | 1302.4837 | 1.0376 | 0.53043 | 0.066507 | 0.051174 | 1.035 | 0.055043 | 16.6377
SD | 0.2836 | 1.3297 | 6.0161 | 3.6859 | 37.0477 | 43.2382 | 50.7143 | 0.050095 | 6.4706 | 0.67248 | 3161.61 | 0.34006 | 0.35083 | 0.051837 | 0.0401 | 0.30848 | 0.045805 | 30.4722
Max | 7.97 | 14.94 | 112.3 | 15.9 | 289 | 169.8 | 213.3 | 0.1 | 19 | 3.22 | 23000 | 1.99 | 2.22 | 0.35 | 0.16 | 1.99 | 0.25 | 147
Min | 6.34 | 6.73 | 61.6 | 0.1 | 2.12 | 32.1 | 47.8 | 0 | 0.5 | 0.1 | 13 | 0.005 | 0.25 | 0.04 | 0.005 | 0.52 | 0.01 | 2
Site 6: Friday Creek at Prairie Road
N | 153 | 153 | 153 | 155 | 154 | 155 | 154 | 155 | 0 | 115 | 155 | 69 | 69 | 69 | 69 | 68 | 69 | 69
Mean | 7.442 | 11.1988 | 99.0856 | 10.2561 | 7.3329 | 59.6587 | 81.4701 | 0.023226 |  | 4.7383 | 146.1935 | 0.53023 | 0.40899 | 0.065145 | 0.016623 | 0.52941 | 0.036377 | 11.6667
SD | 0.37291 | 1.2128 | 5.6899 | 4.4067 | 14.7884 | 21.7048 | 21.8912 | 0.042364 |  | 1.5609 | 366.7228 | 0.27043 | 0.29203 | 0.066342 | 0.015905 | 0.2647 | 0.032538 | 35.4296
Max | 8.59 | 13.86 | 115.3 | 19.3 | 118 | 110.7 | 140.8 | 0.1 |  | 6.68 | 3000 | 1.64 | 1.92 | 0.4 | 0.07 | 1.64 | 0.16 | 238
Min | 6.29 | 6.95 | 65.5 | 1.4 | 0.33 | 26.8 | 41.9 | 0 |  | 1.32 | 1 | 0.005 | 0.24 | 0.013 | 0.005 | 0.13 | 0.01 | 2
Site 8: Swede Creek at Grip Road
N | 155 | 156 | 156 | 157 | 155 | 157 | 154 | 157 | 20 | 144 | 156 | 69 | 69 | 69 | 69 | 68 | 69 | 69
Mean | 7.2527 | 11.0534 | 95.1686 | 9.2847 | 17.2634 | 48.9363 | 68.8909 | 0.0019108 | 6.085 | 1.0674 | 280.1859 | 0.475 | 0.47797 | 0.059609 | 0.027014 | 0.44882 | 0.055217 | 15.4638
SD | 0.21847 | 1.6099 | 6.5882 | 4.2703 | 29.4364 | 16.5599 | 16.9176 | 0.013734 | 7.9803 | 0.47661 | 596.1437 | 0.38892 | 0.32363 | 0.038188 | 0.027122 | 0.32737 | 0.034582 | 40.3891
Max | 7.89 | 15.14 | 107.7 | 17.3 | 224 | 84 | 107.7 | 0.1 | 34 | 3.48 | 5000 | 2.17 | 1.94 | 0.26 | 0.14 | 1.58 | 0.17 | 282
Min | 6.37 | 6.61 | 61.7 | -0.1 | 1.98 | 20.5 | 41 | 0 | 0.8 | 0.45 | 1 | 0.005 | 0.25 | 0.029 | 0.005 | 0.05 | 0.01 | 2
Site 11: Samish River at Highway 9
N | 155 | 157 | 157 | 157 | 155 | 157 | 155 | 157 | 0 | 16 | 156 | 68 | 69 | 69 | 68 | 68 | 69 | 68
Mean | 7.0286 | 8.5601 | 73.1688 | 8.8255 | 4.8394 | 52.5841 | 75.0626 | 0.013376 |  | 1.8738 | 78.859 | 0.31584 | 0.2971 | 0.058043 | 0.016544 | 0.31794 | 0.038261 | 11
SD | 0.24826 | 1.4267 | 8.213 | 3.3823 | 14.3476 | 17.2427 | 19.7235 | 0.034148 |  | 1.0433 | 406.1804 | 0.12541 | 0.15515 | 0.057395 | 0.015338 | 0.11983 | 0.02895 | 43.8369
Max | 8.02 | 12.47 | 96.2 | 14.6 | 155 | 98.1 | 129.4 | 0.1 |  | 4.38 | 5000 | 0.79 | 1.36 | 0.36 | 0.07 | 0.79 | 0.12 | 333
Min | 6.07 | 4.7 | 45.1 | 1.7 | 0.04 | 26 | 40.8 | 0 |  | 0.65 | 1 | 0.005 | 0.25 | 0.015 | 0.005 | 0.11 | 0.01 | 2
Site 12: Nookachamps Creek at Swan Road
N | 147 | 146 | 147 | 147 | 146 | 147 | 146 | 147 | 1 | 94 | 146 | 66 | 66 | 66 | 66 | 65 | 66 | 66
Mean | 7.165 | 9.4438 | 83.7837 | 10.8224 | 10.0502 | 84.315 | 112.9767 | 0.04898 | 4 | 3.1447 | 133.8836 | 0.44988 | 0.5247 | 0.05647 | 0.019924 | 0.44262 | 0.084545 | 10.7727
SD | 0.23029 | 1.9789 | 13.4056 | 5.4418 | 22.7503 | 35.5276 | 35.5877 | 0.05016 |  | 1.7826 | 189.7649 | 0.21117 | 0.26374 | 0.031922 | 0.022438 | 0.20604 | 0.041849 | 20.0444
Max | 7.72 | 13.79 | 139.5 | 24.8 | 208 | 185.5 | 221.5 | 0.1 | 4 | 6.48 | 900 | 0.94 | 1.44 | 0.28 | 0.1 | 0.93 | 0.21 | 156
Min | 6.42 | 1.9 | 22 | 1.4 | 1.52 | 24.8 | 41.2 | 0 | 4 | 0.06 | 2 | 0.02 | 0.25 | 0.023 | 0.005 | 0.02 | 0.01 | 2
Site 13: East Fork Nookachamps Creek at Highway 9
N | 154 | 154 | 154 | 154 | 153 | 154 | 152 | 154 | 0 | 123 | 153 | 69 | 69 | 69 | 69 | 68 | 69 | 69
Mean | 7.2936 | 10.0076 | 87.6825 | 9.8747 | 5.6199 | 69.2747 | 95.3908 | 0.033117 |  | 2.5366 | 164.4837 | 0.33361 | 0.39377 | 0.047159 | 0.013841 | 0.32765 | 0.056957 | 6.7246
SD | 0.26016 | 1.5388 | 10.1127 | 4.8354 | 10.204 | 26.3228 | 27.1998 | 0.047217 |  | 1.184 | 363.837 | 0.22036 | 0.1925 | 0.0147 | 0.013724 | 0.21436 | 0.030307 | 15.1073
Max | 7.79 | 12.64 | 110.3 | 23.4 | 84.6 | 144.8 | 160.6 | 0.1 |  | 6.08 | 3000 | 0.97 | 0.92 | 0.1 | 0.06 | 0.96 | 0.15 | 113
Min | 6.54 | 4.21 | 39.3 | 0.5 | 0.01 | 25.4 | 38.6 | 0 |  | 0.62 | 1 | 0.005 | 0.25 | 0.01 | 0.005 | 0.005 | 0.01 | 2
Site 14: College Way Creek at College Way
N | 155 | 156 | 156 | 156 | 154 | 155 | 153 | 156 | 0 | 127 | 154 | 68 | 68 | 68 | 68 | 67 | 68 | 68
Mean | 7.3832 | 9.1658 | 80.8128 | 10.6378 | 10.4986 | 162.9916 | 221.8484 | 0.10128 |  | 0.77677 | 534.2143 | 0.39547 | 0.54853 | 0.063868 | 0.0675 | 0.3841 | 0.088382 | 6.2206
SD | 0.21285 | 2.4364 | 15.9715 | 4.103 | 39.9393 | 49.8984 | 52.2893 | 0.011286 |  | 0.27367 | 1206.8971 | 0.29839 | 0.25635 | 0.048689 | 0.063178 | 0.29049 | 0.047899 | 8.845
Max | 7.9 | 13.36 | 114 | 20.8 | 489 | 291.3 | 329.2 | 0.2 |  | 1.65 | 9000 | 1.27 | 1.42 | 0.4 | 0.28 | 1.25 | 0.25 | 60
Min | 6.86 | 4.09 | 45.5 | 1 | 0.68 | 71.7 | 103 | 0.1 |  | 0.27 | 8 | 0.005 | 0.25 | 0.022 | 0.005 | 0.005 | 0.01 | 2
Site 15: Nookachamps Creek at Knapp Road
N | 156 | 156 | 156 | 156 | 155 | 156 | 155 | 156 | 5 | 152 | 154 | 69 | 69 | 69 | 69 | 68 | 69 | 69
Mean | 7.2154 | 7.9149 | 70.6064 | 11.7045 | 5.486 | 90.0917 | 119.5535 | 0.051923 | 46 | 1.1349 | 182.6688 | 0.3038 | 0.66275 | 0.075275 | 0.046449 | 0.28978 | 0.11464 | 5.7826
SD | 0.22992 | 3.3238 | 25.9114 | 5.3859 | 5.6376 | 31.7802 | 35.4568 | 0.050124 | 26.8794 | 0.69822 | 412.2285 | 0.27468 | 0.29845 | 0.049529 | 0.053393 | 0.27145 | 0.082097 | 4.7119
Max | 7.76 | 12.24 | 103 | 23.1 | 62.4 | 185.5 | 241.7 | 0.1 | 73 | 4.16 | 3000 | 1.01 | 1.72 | 0.25 | 0.22 | 1.01 | 0.54 | 32
Min | 6.5 | 0.26 | 2.7 | 1.4 | 1.21 | 48.4 | 78.6 | 0 | 6 | 0.02 | 2 | 0.005 | 0.25 | 0.05 | 0.005 | 0.005 | 0.01 | 2
Site 16: East Fork Nookachamps Creek at Beaver Lake Road
N | 156 | 156 | 156 | 156 | 155 | 156 | 154 | 156 | 1 | 150 | 154 | 69 | 69 | 69 | 69 | 68 | 69 | 69
Mean | 7.4858 | 11.5052 | 99.1045 | 9.1391 | 3.711 | 63.734 | 89.0312 | 0.026282 | 2.1 | 2.4227 | 128.8896 | 0.34213 | 0.30246 | 0.047261 | 0.014275 | 0.33081 | 0.029275 | 5.8841
SD | 0.25605 | 1.2437 | 4.5208 | 4.4089 | 9.5437 | 29.2342 | 32.0154 | 0.044158 |  | 0.77976 | 332.4925 | 0.19593 | 0.12287 | 0.012405 | 0.013754 | 0.18868 | 0.025048 | 22.8412
Max | 8.01 | 13.95 | 112.6 | 20.5 | 82.6 | 149.8 | 173.2 | 0.1 | 2.1 | 5.86 | 2400 | 1.09 | 0.84 | 0.1 | 0.06 | 1.09 | 0.1 | 190
Min | 6.42 | 8.22 | 86.1 | 0.7 | 0 | 19.4 | 29.2 | 0 | 2.1 | 0.44 | 1 | 0.005 | 0.24 | 0.01 | 0.005 | 0.005 | 0.01 | 2
Site 17: Nookachamps Creek at Big Lake Outlet
N | 156 | 156 | 156 | 156 | 155 | 155 | 155 | 156 | 0 | 25 | 152 | 69 | 69 | 69 | 69 | 68 | 69 | 69
Mean | 7.4951 | 10.0143 | 92.2115 | 12.4212 | 1.8939 | 71.2819 | 93.047 | 0.026282 |  | 1.5112 | 56.6645 | 0.22594 | 0.43768 | 0.048029 | 0.017971 | 0.22257 | 0.04942 | 3.0725
SD | 0.25088 | 1.8141 | 8.8748 | 5.8451 | 1.3856 | 17.5308 | 17.7674 | 0.052193 |  | 0.7224 | 131.3819 | 0.22397 | 0.20116 | 0.012337 | 0.031016 | 0.22073 | 0.030769 | 1.8967
Max | 8.46 | 13.31 | 109 | 24.4 | 11.5 | 161.9 | 221.5 | 0.4 |  | 3 | 900 | 0.76 | 1 | 0.12 | 0.23 | 0.74 | 0.16 | 10
Min | 6.71 | 5.95 | 54 | 0.9 | 0.17 | 43.9 | 9.29 | 0 |  | 0.26 | 1 | 0.005 | 0.25 | 0.016 | 0.005 | 0.005 | 0.01 | 2
Site 18: Lake Creek at Highway 9
N | 156 | 156 | 156 | 156 | 155 | 156 | 155 | 156 | 1 | 51 | 154 | 69 | 69 | 69 | 69 | 68 | 69 | 69
Mean | 7.4811 | 11.1491 | 97.735 | 9.8179 | 2.9603 | 72.763 | 93.0329 | 0.032051 | 49 | 1.6018 | 223.8766 | 0.45478 | 0.39435 | 0.047855 | 0.024928 | 0.44721 | 0.034493 | 5.087
SD | 0.24261 | 1.2836 | 5.3757 | 3.8527 | 4.9768 | 76.2146 | 23.4403 | 0.046818 |  | 0.61207 | 775.3781 | 0.17374 | 0.38726 | 0.013271 | 0.023334 | 0.16858 | 0.024706 | 11.6009
Max | 8.01 | 14.34 | 128.6 | 18.7 | 39.8 | 978 | 141.5 | 0.1 | 49 | 2.95 | 9000 | 0.94 | 3.22 | 0.1 | 0.11 | 0.93 | 0.09 | 72
Min | 6.54 | 8.18 | 82.3 | 1.7 | 0 | 28 | 44 | 0 | 49 | 0.78 | 1 | 0.17 | 0.25 | 0.013 | 0.005 | 0.17 | 0.01 | 2
Site 19: Hansen Creek at Hoehn Road
N | 153 | 155 | 155 | 155 | 153 | 155 | 152 | 155 | 0 | 152 | 154 | 67 | 67 | 68 | 67 | 67 | 67 | 67
Mean | 7.1908 | 10.5519 | 90.351 | 8.8897 | 24.7939 | 59.4568 | 84.9283 | 0.017419 |  | 1.7051 | 282 | 0.43939 | 0.46896 | 0.097926 | 0.030194 | 0.4406 | 0.044328 | 53.9851
SD | 0.21635 | 1.306 | 5.8404 | 4.0445 | 104.3101 | 17.432 | 18.0338 | 0.038051 |  | 0.74656 | 571.5404 | 0.21763 | 0.76961 | 0.19663 | 0.046688 | 0.20907 | 0.034475 | 173.0647
Max | 7.8 | 13.05 | 110 | 18.4 | 848 | 106.1 | 125.8 | 0.1 |  | 5.7 | 5000 | 1.1 | 6.14 | 1.07 | 0.36 | 1.1 | 0.14 | 902
Min | 6.41 | 5.73 | 61 | -0.1 | 0.17 | 25.3 | 39.3 | 0 |  | 0.28 | 1 | 0.005 | 0.25 | 0.012 | 0.005 | 0.13 | 0.01 | 2
Site 20: Hansen Creek at Northern State Hospital
N | 154 | 157 | 157 | 157 | 155 | 157 | 155 | 157 | 0 | 138 | 155 | 69 | 69 | 69 | 69 | 68 | 69 | 69
Mean | 7.2469 | 11.0966 | 95.4382 | 8.9726 | 29.3819 | 56.8975 | 80.7387 | 0.019108 |  | 4.264 | 150.5806 | 0.46143 | 0.41159 | 0.14706 | 0.028043 | 0.46044 | 0.033188 | 93.6812
SD | 0.22386 | 1.1128 | 4.4785 | 3.6561 | 116.9914 | 18.8024 | 20.4699 | 0.039441 |  | 1.237 | 335.2687 | 0.23491 | 0.39842 | 0.33462 | 0.037223 | 0.22804 | 0.032471 | 293.322
Max | 8.18 | 13.5 | 109 | 16.2 | 900 | 103.2 | 129.3 | 0.1 |  | 7.44 | 3000 | 1.17 | 2.2 | 1.9 | 0.27 | 1.17 | 0.15 | 1720
Min | 6.52 | 7.34 | 66.5 | 1.2 | 0.38 | 26.2 | 39.8 | 0 |  | 0.5 | 1 | 0.005 | 0.22 | 0.012 | 0.005 | 0.15 | 0.01 | 2
Site 21: Coal Creek at Hoehn Road
N | 137 | 139 | 139 | 139 | 136 | 139 | 136 | 139 | 0 | 129 | 138 | 61 | 61 | 61 | 61 | 60 | 61 | 61
Mean | 7.1979 | 11.168 | 93.3381 | 8.0245 | 22.009 | 57.2604 | 83.6382 | 0.013669 |  | 0.95248 | 419.3768 | 0.74197 | 0.33754 | 0.071344 | 0.022656 | 0.75233 | 0.036721 | 30.4754
SD | 0.20448 | 1.4872 | 5.306 | 4.2116 | 97.4833 | 19.0141 | 19.6682 | 0.034476 |  | 0.47262 | 902.7491 | 0.29688 | 0.22188 | 0.085966 | 0.035915 | 0.26458 | 0.04206 | 86.9173
Max | 7.87 | 14.05 | 112 | 17.5 | 1005 | 147.1 | 180.3 | 0.1 |  | 2.88 | 5000 | 1.45 | 1.3 | 0.49 | 0.23 | 1.45 | 0.26 | 438
Min | 6.53 | 7.38 | 73.6 | 0.1 | 0 | 28 | 47.7 | 0 |  | 0.28 | 1 | 0.005 | 0.24 | 0.01 | 0.005 | 0.35 | 0.01 | 2
Site 22: Coal Creek at Highway 20
N | 154 | 155 | 155 | 156 | 155 | 156 | 153 | 156 | 0 | 0 | 154 | 67 | 68 | 68 | 67 | 67 | 68 | 67
Mean | 7.4113 | 11.9555 | 100.1568 | 8.0212 | 21.0509 | 56.4981 | 82.2804 | 0.014744 |  |  | 82.0455 | 0.62172 | 0.34309 | 0.082074 | 0.016373 | 0.63179 | 0.025441 | 33.9104
SD | 0.30944 | 1.2377 | 4.3381 | 3.8438 | 103.1789 | 19.734 | 21.32 | 0.035568 |  |  | 423.7982 | 0.2632 | 0.2504 | 0.13811 | 0.023142 | 0.27393 | 0.02836 | 112.251
Max | 8.29 | 16.58 | 124.6 | 15.6 | 1138 | 126.6 | 158.6 | 0.1 |  |  | 5000 | 1.44 | 1.5 | 0.79 | 0.12 | 1.56 | 0.15 | 650
Min | 6.53 | 9.42 | 73.2 | 0.4 | 0 | 29.7 | 48.2 | 0 |  |  | 1 | 0.005 | 0.18 | 0.01 | 0.005 | 0.27 | 0.01 | 2
Site 23: Wiseman Creek at Minkler Road
N | 146 | 147 | 148 | 148 | 146 | 148 | 147 | 148 | 11 | 23 | 146 | 67 | 67 | 67 | 67 | 66 | 67 | 67
Mean | 7.4313 | 11.8638 | 100.7277 | 8.2007 | 20.0698 | 54.7628 | 79.7503 | 0.012162 | 17.2727 | 1.7143 | 117.4589 | 0.97963 | 0.34761 | 0.091537 | 0.018478 | 0.98273 | 0.017313 | 40.1194
SD | 0.2961 | 1.0668 | 7.115 | 3.5025 | 100.34 | 17.1729 | 19.5605 | 0.032796 | 20.3622 | 0.54813 | 463.8211 | 0.33146 | 0.24576 | 0.15093 | 0.021665 | 0.30664 | 0.018796 | 133.4987
Max | 8.52 | 15.77 | 157.7 | 16.2 | 1072 | 103.7 | 134 | 0.1 | 72 | 3.2 | 5000 | 2.21 | 1.52 | 0.91 | 0.11 | 2.1 | 0.1 | 640
Min | 6.53 | 8.87 | 87.2 | 1.7 | 0 | 2.8 | 3.2 | 0 | 1 | 1 | 1 | 0.005 | 0.16 | 0.01 | 0.005 | 0.45 | 0.01 | 2
Site 24: Mannser Creek at Lyman-Hamilton Highway
N | 155 | 157 | 157 | 157 | 156 | 157 | 155 | 157 | 0 | 77 | 154 | 69 | 69 | 69 | 69 | 68 | 69 | 69
Mean | 7.0278 | 6.7676 | 57.493 | 8.4535 | 1.4632 | 76.3293 | 111.0342 | 0.1 |  | 2.0629 | 51.7662 | 0.21946 | 0.36855 | 0.047029 | 0.044493 | 0.22199 | 0.025072 | 3.4493
SD | 0.21663 | 1.4491 | 10.6944 | 3.0616 | 1.0844 | 14.8088 | 15.0555 | 0 |  | 0.62762 | 97.3924 | 0.12982 | 0.69704 | 0.0080403 | 0.077323 | 0.12772 | 0.020695 | 4.0056
Max | 7.59 | 10.5 | 87.1 | 13.9 | 10.53 | 119.3 | 160.2 | 0.1 |  | 3.2 | 900 | 0.56 | 6 | 0.05 | 0.59 | 0.56 | 0.08 | 23
Min | 6.06 | 1.97 | 18.5 | 0.8 | 0 | 40.5 | 58.1 | 0 |  | 0.34 | 1 | 0.005 | 0.25 | 0.015 | 0.005 | 0.005 | 0.01 | 2
Site 25: Red Cabin Creek at Hamilton Cemetery Road
N | 131 | 133 | 133 | 133 | 132 | 133 | 133 | 133 | 2 | 119 | 130 | 61 | 61 | 61 | 61 | 60 | 61 | 61
Mean | 7.4213 | 11.885 | 98.9737 | 7.5053 | 5.1341 | 47.4947 | 70.5203 | 0.0067669 | 3.5 | 3.1278 | 34.3538 | 0.54598 | 0.31279 | 0.056639 | 0.018066 | 0.54 | 0.016557 | 12.9836
SD | 0.27111 | 0.99964 | 5.622 | 2.3503 | 32.0618 | 16.728 | 21.2412 | 0.025213 | 3.3941 | 0.54144 | 72.5701 | 0.22586 | 0.18116 | 0.052808 | 0.017982 | 0.18615 | 0.016009 | 54.6045
Max | 8.13 | 17.82 | 133.8 | 12.5 | 291 | 80.9 | 110 | 0.1 | 5.9 | 5 | 500 | 1.4 | 1.18 | 0.44 | 0.09 | 1.03 | 0.08 | 410
Min | 6.34 | 9.66 | 84 | 2.3 | 0 | 21 | 30.7 | 0 | 1.1 | 1.98 | 1 | 0.005 | 0.24 | 0.01 | 0.005 | 0.25 | 0.01 | 2
Site 28: Brickyard Creek at Highway 20
N | 113 | 115 | 115 | 115 | 114 | 115 | 113 | 115 | 12 | 3 | 113 | 53 | 53 | 53 | 53 | 52 | 53 | 53
Mean | 7.1602 | 9.3723 | 79.6626 | 8.5817 | 9.0236 | 73.287 | 105.4619 | 0.051304 | 3.3917 | 1.35 | 148.5841 | 0.60957 | 0.59 | 0.050358 | 0.039585 | 0.62702 | 0.089434 | 5
SD | 0.43516 | 1.9049 | 10.3606 | 3.775 | 8.2304 | 29.1108 | 40.0625 | 0.050202 | 2.834 | 0.56789 | 291.1789 | 0.35426 | 0.30256 | 0.009749 | 0.049924 | 0.34035 | 0.078113 | 7.8813
Max | 8.39 | 13.31 | 96 | 17.2 | 60.6 | 165.5 | 208.9 | 0.1 | 11 | 1.75 | 1600 | 1.41 | 1.68 | 0.11 | 0.23 | 1.41 | 0.51 | 46
Min | 5.35 | 4.34 | 44.6 | 1.2 | 0.81 | 19.9 | 10.7 | 0 | 0.5 | 0.7 | 1 | 0.005 | 0.25 | 0.03 | 0.005 | 0.005 | 0.01 | 2
Site 29: Skagit River at River Bend
N | 154 | 156 | 156 | 156 | 155 | 156 | 155 | 156 | 0 | 2 | 151 | 67 | 67 | 66 | 67 | 66 | 67 | 67
Mean | 7.3155 | 11.1007 | 95.8064 | 9.0609 | 19.6951 | 38.8077 | 56.2955 | 0 |  | 13.75 | 33.0795 | 0.082179 | 1.7975 | 0.064091 | 0.012985 | 0.077652 | 0.059104 | 30.0448
SD | 0.32471 | 1.0137 | 5.1184 | 3.7796 | 58.6678 | 8.6241 | 13.4855 | 0 |  | 1.7678 | 134.039 | 0.049781 | 11.9345 | 0.060593 | 0.015376 | 0.048502 | 0.323 | 72.1162
Max | 8.04 | 13.58 | 110.3 | 16.6 | 608 | 67.6 | 101.1 | 0 |  | 15 | 1600 | 0.2 | 98 | 0.4 | 0.1 | 0.19 | 2.65 | 383
Min | 6.44 | 7.63 | 78.1 | 0.9 | 0.78 | 16.5 | 30.9 | 0 |  | 12.5 | 1 | 0.005 | 0.2 | 0.01 | 0.005 | 0.005 | 0.01 | 2
Site 30: Skagit River at Cape Horn Road
N | 154 | 156 | 156 | 156 | 155 | 156 | 156 | 156 | 0 | 0 | 150 | 68 | 68 | 68 | 68 | 67 | 68 | 68
Mean | 7.2892 | 11.3112 | 96.3577 | 8.5231 | 13.2226 | 40.3881 | 59.4686 | 0.24615 |  |  | 10.34 | 0.085279 | 0.27926 | 0.067426 | 0.016103 | 0.084328 | 0.0175 | 28.2647
SD | 0.23438 | 0.97997 | 4.214 | 3.3551 | 32.7797 | 7.9775 | 11.951 | 3.0745 |  |  | 22.9004 | 0.083308 | 0.14696 | 0.079683 | 0.025375 | 0.083521 | 0.01615 | 72.9307
Max | 8.23 | 13.31 | 118 | 15.3 | 238 | 70.9 | 92 | 38.4 |  |  | 240 | 0.65 | 1.34 | 0.49 | 0.17 | 0.65 | 0.07 | 501
Min | 6.02 | 8.35 | 79.5 | 3 | 0.36 | 11.05 | 27.7 | 0 |  |  | 1 | 0.005 | 0.2 | 0.01 | 0.005 | 0.005 | 0.01 | 2
Site 31: Drainage District 20 ditch at floodgate
N | 91 | 92 | 92 | 92 | 91 | 91 | 88 | 91 | 0 | 0 | 90 | 41 | 41 | 41 | 41 | 41 | 41 | 41
Mean | 7.2902 | 8.2126 | 69.1207 | 8.1783 | 12.1071 | 163.1912 | 239.2136 | 0.11538 |  |  | 261.9889 | 0.49988 | 1.0666 | 0.082024 | 0.043537 | 0.48171 | 0.14585 | 13.8293
SD | 0.41698 | 2.8524 | 22.931 | 3.8317 | 17.7385 | 73.5572 | 97.7551 | 0.057587 |  |  | 989.3069 | 0.39874 | 1.499 | 0.071913 | 0.035938 | 0.39269 | 0.11565 | 24.5437
Max | 8.17 | 15.7 | 131 | 17 | 131 | 374.9 | 455.3 | 0.2 |  |  | 9000 | 1.5 | 9.8 | 0.3 | 0.14 | 1.49 | 0.61 | 147
Min | 6.13 | 1.22 | 12.4 | 0.8 | 0 | 31.4 | 45.1 | 0 |  |  | 1 | 0.005 | 0.25 | 0.04 | 0.005 | 0.005 | 0.04 | 2
Site 32: Samish River at Thomas Road
N | 155 | 157 | 157 | 159 | 157 | 159 | 159 | 158 | 0 | 53 | 158 | 69 | 70 | 70 | 69 | 69 | 70 | 69
Mean | 7.469 | 10.7879 | 96.5293 | 10.556 | 13.9808 | 118.766 | 98.6799 | 0.09557 |  | 2.6336 | 295.3101 | 0.60212 | 0.39714 | 0.074329 | 0.029464 | 0.61261 | 0.073 | 24.4928
SD | 0.42257 | 1.1545 | 9.562 | 4.4317 | 26.3996 | 576.8688 | 24.7374 | 0.62966 |  | 1.5688 | 1424.9322 | 0.23221 | 0.28544 | 0.084959 | 0.028556 | 0.2072 | 0.092789 | 48.975
Max | 8.48 | 14.99 | 150 | 20 | 181 | 7340 | 141.7 | 7.9 |  | 5.9 | 17000 | 1.69 | 1.6 | 0.47 | 0.16 | 1.65 | 0.68 | 229
Min | 6.51 | 6.86 | 64.7 | 2 | 0.95 | 32.4 | 48.7 | 0 |  | 0.56 | 2 | 0.005 | 0.25 | 0.02 | 0.005 | 0.36 | 0.01 | 2
Site 33: Alice Bay pump station
N | 153 | 147 | 155 | 157 | 155 | 156 | 156 | 157 | 0 | 132 | 158 | 68 | 69 | 69 | 68 | 68 | 69 | 68
Mean | 7.2858 | 9.4806 | 112.5329 | 13.3312 | 30.9627 | 20422.0119 | 24479.6951 | 15.779 |  | 2.7308 | 201.1013 | 0.66096 | 3.0284 | 0.44168 | 0.23647 | 0.6025 | 1.2583 | 50.0588
SD | 0.84089 | 4.2401 | 72.851 | 6.3559 | 47.205 | 13226.2944 | 14249.0057 | 8.8978 |  | 0.70114 | 497.8824 | 0.77554 | 2.2371 | 0.36936 | 0.25748 | 0.78217 | 0.84297 | 33.0837
Max | 8.88 | 19.86 | 335.6 | 27 | 366 | 44190 | 44390 | 28.7 |  | 5.65 | 5000 | 3.36 | 17.8 | 1.93 | 1.4 | 3.36 | 3.94 | 160
Min | 5.66 | 2.54 | 29.2 | 0.4 | 2.65 | 5.08 | 7.55 | 0.1 |  | 0.35 | 1 | 0.005 | 0.74 | 0.05 | 0.005 | 0.005 | 0.01 | 2
Site 34: Noname Slough at Bayview-Edison Road
N | 154 | 154 | 154 | 154 | 153 | 154 | 149 | 154 | 0 | 0 | 150 | 68 | 68 | 68 | 68 | 67 | 68 | 68
Mean | 7.2418 | 6.4845 | 57.9494 | 11.4299 | 19.3478 | 11926.4584 | 14781.4676 | 9.7825 |  |  | 578.0867 | 0.56094 | 1.519 | 0.54828 | 0.42111 | 0.5397 | 0.34735 | 30.2353
SD | 0.44461 | 3.3851 | 25.6134 | 5.737 | 21.0371 | 15093.7699 | 17845.8687 | 11.7946 |  |  | 1483.7888 | 0.83917 | 0.83148 | 0.90089 | 0.79492 | 0.81955 | 0.32197 | 38.1298
Max | 8.51 | 14.97 | 151.9 | 21.7 | 211 | 49800 | 56800 | 38 |  |  | 16000 | 4.14 | 5.34 | 4.62 | 3.76 | 4.14 | 1.7 | 233
Min | 6.35 | 0.6 | 7 | 0.4 | 0.93 | 8.97 | 13.24 | 0 |  |  | 1 | 0.005 | 0.25 | 0.05 | 0.005 | 0.005 | 0.01 | 2
Site 35: Joe Leary Slough at D'Arcy Road
N | 146 | 149 | 149 | 150 | 148 | 150 | 150 | 150 | 0 | 0 | 145 | 65 | 66 | 66 | 65 | 66 | 66 | 65
Mean | 7.1318 | 5.323 | 49.247 | 11.8693 | 39.5601 | 309.4589 | 387.9787 | 0.19933 |  |  | 391.7034 | 0.97111 | 1.2436 | 0.19361 | 0.146 | 0.94909 | 0.62742 | 17.6615
SD | 0.46465 | 1.3996 | 12.3375 | 3.9666 | 24.8802 | 221.9246 | 161.0377 | 0.085528 |  |  | 956.654 | 0.8882 | 0.374 | 0.11876 | 0.080269 | 0.86722 | 0.26911 | 21.423
Max | 8.55 | 11.63 | 91.8 | 20.6 | 190 | 2420 | 1603 | 0.8 |  |  | 9000 | 4.85 | 2 | 0.7 | 0.48 | 4.78 | 1.15 | 151
Min | 6.42 | 2.3 | 19 | 4.9 | 3.3 | 120.7 | 178.9 | 0.1 |  |  | 1 | 0.005 | 0.52 | 0.05 | 0.005 | 0.21 | 0.11 | 2
Site 36: Edison Slough at Edison Elementary School
N | 152 | 153 | 154 | 155 | 153 | 155 | 153 | 155 | 0 | 114 | 157 | 68 | 68 | 68 | 68 | 67 | 68 | 68
Mean | 7.4556 | 8.8022 | 92.1143 | 13.4774 | 9.3724 | 11989.1503 | 13745.9301 | 8.1458 |  | 2.1461 | 188.8471 | 0.42029 | 1.2909 | 0.46263 | 0.35675 | 0.41306 | 0.29897 | 20.1176
SD | 0.66635 | 2.9676 | 47.8145 | 7.648 | 6.2385 | 15131.9021 | 16369.0396 | 9.889 |  | 1.2104 | 380.1277 | 0.55939 | 0.64494 | 0.6395 | 0.5913 | 0.56344 | 0.39748 | 21.0681
Max | 9.16 | 19.15 | 303.4 | 31.3 | 49.3 | 73000 | 74500 | 28.5 |  | 7.2 | 3000 | 1.92 | 4.38 | 2.81 | 2.73 | 1.92 | 2.51 | 86
Min | 6.22 | 2.5 | 23 | 0.8 | 1.57 | 67.3 | 103.2 | 0 |  | 0.42 | 1 | 0.005 | 0.6 | 0.05 | 0.005 | 0.005 | 0.01 | 2
Site 37: Edison Drainage in Edison
N | 153 | 147 | 155 | 156 | 154 | 156 | 156 | 156 | 0 | 0 | 157 | 69 | 69 | 69 | 69 | 68 | 69 | 69
Mean | 7.3788 | 6.881 | 82.3665 | 13.1827 | 45.9994 | 9527.0026 | 11500.7527 | 6.8103 |  |  | 260.7962 | 0.87516 | 3.0228 | 0.77855 | 0.44746 | 0.85441 | 1.6197 | 42
SD | 0.62527 | 3.6034 | 70.2889 | 6.3083 | 97.7591 | 9543.4534 | 10619.134 | 6.6675 |  |  | 375.4307 | 1.1779 | 1.2758 | 0.78653 | 0.48114 | 1.1854 | 1.1668 | 47.254
Max | 9.19 | 19.7 | 387.3 | 26.1 | 746 | 35450 | 41080 | 26.4 |  |  | 2400 | 5.66 | 7.52 | 4.26 | 2.31 | 5.66 | 6.71 | 250
Min | 6.45 | 0.27 | 3.7 | 2.3 | 5.41 | 10.1 | 7.64 | 0.1 |  |  | 1 | 0.005 | 0.25 | 0.2 | 0.005 | 0.005 | 0.01 | 8
Site 38: North Edison drainage at Smith Road
N | 149 | 144 | 147 | 151 | 150 | 152 | 152 | 151 | 0 | 0 | 151 | 68 | 68 | 68 | 68 | 67 | 68 | 68
Mean | 7.3423 | 7.5587 | 86.8667 | 12.4874 | 61.0338 | 15091.8739 | 17973.8872 | 10.9616 |  |  | 520.3377 | 0.41846 | 2.8971 | 0.7861 | 0.4561 | 0.38015 | 1.1979 | 62.6765
SD | 0.77883 | 4.228 | 71.9859 | 5.5296 | 211.0921 | 13596.5986 | 14088.7938 | 9.0422 |  |  | 2525.8662 | 0.51439 | 1.0385 | 0.62881 | 0.49917 | 0.50895 | 0.69407 | 86.6934
Max | 9.01 | 19.53 | 380.2 | 24.4 | 2300 | 82300 | 44380 | 28.1 |  |  | 30000 | 1.74 | 7.04 | 2.94 | 2.75 | 1.74 | 2.7 | 524
Min | 6.28 | 0.9 | 10 | 3 | 1.84 | 21.33 | 23.95 | 0.2 |  |  | 1 | 0.005 | 1 | 0.05 | 0.005 | 0.005 | 0.13 | 5
Site 39: Colony Creek near Colony Road
N | 153 | 154 | 154 | 156 | 153 | 156 | 153 | 156 | 11 | 0 | 155 | 68 | 68 | 68 | 68 | 67 | 68 | 68
Mean | 7.3065 | 10.8526 | 94.1026 | 9.6147 | 22.6584 | 100.7212 | 122.0549 | 0.040385 | 6.9545 |  | 841.7677 | 0.85669 | 0.70279 | 0.10731 | 0.052544 | 0.83239 | 0.069853 | 55.75
SD | 0.26309 | 1.7162 | 7.1434 | 4.4141 | 56.7638 | 160.9649 | 66.3625 | 0.049225 | 6.8103 |  | 2697.0601 | 0.59014 | 0.82323 | 0.21617 | 0.045884 | 0.55091 | 0.048822 | 251.0425
Max | 7.83 | 14.49 | 105.8 | 17.9 | 377 | 1973.8 | 271.8 | 0.1 | 24 |  | 16000 | 2.52 | 4.96 | 1.7 | 0.16 | 2.38 | 0.34 | 1996
Min | 6.41 | 6.11 | 58.3 | 0 | 0.9 | 32.5 | 44.5 | 0 | 0.5 |  | 1 | 0.005 | 0.25 | 0.03 | 0.005 | 0.19 | 0.01 | 2
Site 40: Big Indian Slough at Highway 20 truck scales
N | 153 | 153 | 153 | 153 | 152 | 153 | 153 | 153 | 0 | 0 | 149 | 67 | 68 | 68 | 67 | 68 | 68 | 67
Mean | 6.8921 | 5.3466 | 44.3771 | 11.0621 | 23.6212 | 285.5301 | 378.7608 | 0.18105 |  |  | 216.2081 | 0.75299 | 1.0275 | 0.10399 | 0.11082 | 0.71647 | 0.37456 | 8.8955
SD | 0.21551 | 4.6554 | 15.2704 | 4.0261 | 17.705 | 211.2801 | 231.5531 | 0.042537 |  |  | 791.7713 | 0.5173 | 0.42206 | 0.07046 | 0.084246 | 0.49642 | 0.21982 | 9.3778
Max | 7.51 | 56.8 | 87.9 | 22.1 | 150 | 2724 | 3070.2 | 0.3 |  |  | 9000 | 2.25 | 2.1 | 0.31 | 0.49 | 2.22 | 0.84 | 54
Min | 6.27 | 1.46 | 15.4 | 2.4 | 2.48 | 62.1 | 94 | 0 |  |  | 1 | 0.005 | 0.25 | 0.05 | 0.005 | 0.005 | 0.05 | 2
Site 41: Maddox Creek/Big Ditch at Milltown Road
N | 156 | 156 | 156 | 156 | 155 | 155 | 154 | 156 | 4 | 0 | 154 | 69 | 69 | 69 | 69 | 68 | 69 | 69
Mean | 7.2191 | 6.0317 | 56.777 | 11.9622 | 17.8283 | 375.5819 | 521.8734 | 0.24872 | 10.5 |  | 98.3377 | 1.1175 | 1.2428 | 0.13023 | 0.077174 | 1.0703 | 0.41768 | 7.971
SD | 0.2734 | 2.0275 | 21.3737 | 4.8239 | 34.4502 | 208.2326 | 304.8308 | 0.15345 | 7.4162 |  | 130.0974 | 1.1085 | 0.76602 | 0.097013 | 0.074357 | 1.0756 | 0.38393 | 14.6739
Max | 8.13 | 11.88 | 118.2 | 23.7 | 268 | 792 | 1028 | 0.5 | 21 |  | 900 | 3.42 | 2.74 | 0.42 | 0.25 | 3.42 | 1.49 | 91
Min | 6.74 | 0.75 | 7.4 | 1.2 | 2.04 | 34.7 | 44.7 | 0 | 4 |  | 1 | 0.005 | 0.25 | 0.05 | 0.005 | 0.005 | 0.01 | 2
Site 42: Carpenter Creek/Hill Ditch at Cedardale Road
N | 155 | 155 | 155 | 155 | 154 | 155 | 153 | 155 | 25 | 0 | 150 | 69 | 69 | 69 | 69 | 68 | 69 | 69
Mean | 7.3241 | 7.3695 | 65.2548 | 11.1761 | 3.4131 | 147.8348 | 198.7033 | 0.10194 | 12.588 |  | 85.1267 | 0.56559 | 0.59522 | 0.073957 | 0.051377 | 0.55074 | 0.085652 | 2.6812
SD | 0.1895 | 2.5871 | 18.1085 | 5.4484 | 3.5887 | 47.1798 | 46.9031 | 0.013822 | 10.8148 |  | 161.2202 | 0.47879 | 0.26076 | 0.05974 | 0.046232 | 0.46939 | 0.034277 | 1.7698
Max | 7.81 | 12.26 | 95.3 | 23.1 | 37.6 | 295.9 | 364.7 | 0.2 | 42 |  | 1600 | 1.96 | 1.42 | 0.46 | 0.21 | 1.94 | 0.18 | 10
Min | 6.76 | 2.05 | 19.1 | 0.5 | 0 | 73.7 | 101.6 | 0.1 | 0.7 |  | 1 | 0.005 | 0.25 | 0.03 | 0.005 | 0.005 | 0.01 | 2
Site 43: Wiley Slough at Wylie Road
N | 148 | 148 | 148 | 147 | 147 | 147 | 147 | 148 | 0 | 0 | 144 | 66 | 66 | 66 | 66 | 65 | 66 | 66
Mean | 7.2068 | 5.1972 | 48.3615 | 11.8667 | 25.7729 | 2308.4313 | 2970.4026 | 1.6027 |  |  | 129.8542 | 1.5423 | 1.4948 | 0.23964 | 0.17682 | 1.4993 | 0.49621 | 15.0303
SD | 0.27047 | 2.7984 | 26.6927 | 5.004 | 76.259 | 2772.7378 | 3424.8132 | 1.8523 |  |  | 295.1475 | 1.936 | 0.96804 | 0.37809 | 0.28989 | 1.8453 | 0.39113 | 33.5642
Max | 7.9 | 14.16 | 147 | 21.9 | 612 | 15540 | 21560 | 9.5 |  |  | 2200 | 6.69 | 7.04 | 2.1 | 1.56 | 6.63 | 1.58 | 264
Min | 6.69 | 0.12 | 1.4 | 0.9 | 1.79 | 6.26 | 7.16 | 0 |  |  | 2 | 0.005 | 0.25 | 0.05 | 0.005 | 0.005 | 0.01 | 2
Site 44: Rexville Pump Station
N | 155 | 152 | 155 | 155 | 154 | 155 | 153 | 155 | 0 | 0 | 151 | 68 | 69 | 69 | 68 | 68 | 69 | 68
Mean | 7.3852 | 6.7114 | 67.64 | 11.6348 | 39.0654 | 5480.3308 | 6922.7059 | 4.8658 |  |  | 185.596 | 0.46975 | 1.3843 | 0.26435 | 0.10934 | 0.43956 | 0.60971 | 28.6912
SD | 0.44136 | 3.5426 | 41.2162 | 4.2517 | 88.0336 | 6482.5718 | 7925.1101 | 5.1233 |  |  | 331.3622 | 0.75121 | 0.73297 | 0.6096 | 0.081414 | 0.70676 | 0.53827 | 42.8089
Max | 9.08 | 19.82 | 237.9 | 20.8 | 811 | 26000 | 31950 | 20.1 |  |  | 1700 | 3.21 | 4.5 | 5 | 0.32 | 3.12 | 2.01 | 280
Min | 6.58 | 0.09 | 0.8 | 0.5 | 4.23 | 5 | 6.48 | 0.1 |  |  | 1 | 0.005 | 0.25 | 0.05 | 0.005 | 0.005 | 0.01 | 5
Site 45: North Fork Skagit River near Moore Road
N | 147 | 147 | 147 | 149 | 148 | 149 | 148 | 149 | 0 | 0 | 145 | 66 | 66 | 66 | 66 | 66 | 66 | 66
Mean | 7.6497 | 11.2451 | 97.0967 | 9.2374 | 18.1116 | 40.0711 | 57.6628 | 0.00067114 |  |  | 14.4759 | 0.080227 | 0.32106 | 0.069606 | 0.014167 | 0.075833 | 0.026455 | 25.197
SD | 0.31986 | 1.1696 | 4.3799 | 3.8983 | 53.6354 | 7.1143 | 11.3996 | 0.0081923 |  |  | 21.4162 | 0.050736 | 0.21304 | 0.084304 | 0.02261 | 0.048592 | 0.024257 | 60.6681
Max | 8.45 | 13.63 | 107 | 17.2 | 576 | 65.1 | 96.3 | 0.1 |  |  | 130 | 0.19 | 1.34 | 0.6 | 0.16 | 0.18 | 0.1 | 452
Min | 6.9 | 6.74 | 71 | 1.4 | 1.1 | 19 | 30.8 | 0 |  |  | 1 | 0.005 | 0.2 | 0.01 | 0.005 | 0.005 | 0.01 | 2
Site 46: South Fork Skagit River at Conway boat ramp
N | 151 | 151 | 151 | 151 | 150 | 151 | 150 | 151 | 0 | 0 | 149 | 67 | 67 | 67 | 67 | 66 | 67 | 67
Mean | 7.5919 | 11.2228 | 97.6556 | 9.4808 | 11.4776 | 42.996 | 61.043 | 0.0019868 |  |  | 23.8523 | 0.086716 | 0.30358 | 0.053836 | 0.012463 | 0.07803 | 0.018358 | 18.9254
SD | 0.25773 | 1.053 | 3.6741 | 3.9252 | 15.9174 | 37.9504 | 52.7498 | 0.024414 |  |  | 53.8263 | 0.073058 | 0.21727 | 0.032767 | 0.012504 | 0.048713 | 0.019196 | 33.3927
Max | 8.25 | 13.53 | 108.1 | 17.6 | 109 | 499 | 687 | 0.3 |  |  | 500 | 0.51 | 1.66 | 0.23 | 0.05 | 0.19 | 0.1 | 231
Min | 6.99 | 9.04 | 85.5 | 1.4 | 1.07 | 21.3 | 6.85 | 0 |  |  | 1 | 0.005 | 0.2 | 0.01 | 0.005 | 0.005 | 0.01 | 2
Site 47: Swinomish Channel at County boat ramp
N | 155 | 156 | 156 | 156 | 155 | 156 | 156 | 156 | 0 | 0 | 152 | 69 | 69 | 69 | 69 | 68 | 69 | 69
Mean | 7.645 | 8.7478 | 89.3955 | 10.5564 | 6.2121 | 22410.5524 | 30881.451 | 21.5718 |  |  | 7.1711 | 0.17796 | 0.34681 | 0.065435 | 0.036087 | 0.16603 | 0.065942 | 35.5652
SD | 0.30011 | 1.1279 | 9.4076 | 3.2084 | 8.873 | 8782.857 | 11460.4565 | 4.0776 |  |  | 12.4548 | 0.10947 | 0.29032 | 0.046824 | 0.027929 | 0.10734 | 0.031869 | 23.9936
Max | 8.11 | 11.05 | 115.4 | 17.2 | 80.2 | 35010 | 44670 | 28.6 |  |  | 110 | 0.5 | 1.84 | 0.4 | 0.11 | 0.49 | 0.17 | 140
Min | 6.68 | 5.48 | 62 | 3.7 | 0.96 | 21.61 | 29.5 | 10.3 |  |  | 1 | 0.005 | 0.25 | 0.048 | 0.005 | 0.005 | 0.01 | 2
Site 48: Fisher Creek at Franklin Road
N | 156 | 155 | 155 | 156 | 155 | 156 | 154 | 156 | 32 | 91 | 152 | 69 | 69 | 69 | 69 | 68 | 69 | 69
Mean | 7.6232 | 11.0163 | 94.8239 | 9.0109 | 3.2777 | 122.6321 | 167.2756 | 0.088462 | 5.7906 | 1.1668 | 199.9013 | 0.63835 | 0.67246 | 0.18342 | 0.22935 | 0.62066 | 0.10203 | 5.058
SD | 0.23514 | 1.272 | 5.0273 | 3.2341 | 4.4525 | 67.7274 | 60.0203 | 0.032051 | 6.5713 | 0.3719 | 397.1892 | 0.49195 | 0.30125 | 0.16844 | 0.20001 | 0.48512 | 0.025122 | 7.4654
Max | 8.1 | 14.54 | 105.9 | 14.4 | 33.6 | 700.4 | 263.4 | 0.1 | 29 | 2.45 | 3500 | 2.25 | 1.38 | 0.81 | 0.63 | 2.25 | 0.17 | 46
Min | 6.83 | 7.53 | 62.4 | 0.3 | 0 | 30.4 | 12.04 | 0 | 0.4 | 0.52 | 1 | 0.005 | 0.25 | 0.049 | 0.005 | 0.005 | 0.05 | 2