## Sheet1
Appendix B. Summary statistics for sample sites in the Skagit County Monitoring Program, October 2003 - Sept 2009
Note: Fecal coliform means are geometric means, but the standard deviations were left in arithmetic form
[13 empty] | Total Kjehldahl | Total
| pH | DO | DO | Temp | Turb | Cond | CondTemp | Sal | Discharge | Staff | Fecal Coliform | Nitrite + Nitrate | Nitrogen | Phosphorus | Ortho-Phosphate | Nitrate | Ammonia | TSS
| Units | mg/L | % sat | ° C | NTU | us/cm | us/cm | ppt | cfs | ft | cfu | mg/L | mg/L | mg/L | mg/L | mg/L | mg/L | mg/L
Site 3: Thomas Creek at Highway 99
No. | 220 | 228 | 229 | 231 | 222 | 231 | 227 | 231 |  | 135 | 229 | 80 | 80 | 80 | 79 | 79 | 80 | 79
Mean | 6.9343 | 6.7786 | 58.9323 | 10.458 | 14.7376 | 113.9623 | 153.7454 | 0.077489 |  | 3.2196 | 59 | 0.61952 | 0.81012 | 0.074589 | 0.036278 | 0.60032 | 0.13075 | 8.2152
SD | 0.24136 | 2.8922 | 22.5851 | 4.6803 | 14.7151 | 96.1643 | 120.0394 | 0.042882 |  | 1.3711 | 635.0608 | 0.55551 | 0.46262 | 0.049492 | 0.032204 | 0.54904 | 0.13263 | 13.8311
Max | 7.48 | 12.02 | 114.5 | 20.2 | 113 | 1394 | 1799 | 0.2 |  | 6.4 | 5000 | 2.22 | 3.32 | 0.342 | 0.18 | 2.22 | 0.92 | 90
Min | 6.19 | 0.47 | 4.9 | 0.9 | 0.98 | 39.7 | 60.2 | 0 |  | 0.64 | 1 | 0.005 | 0.25 | 0.021 | 0.005 | 0.005 | 0.01 | 2
Site 4: Thomas Creek at F&S Grade Road
No. | 225 | 231 | 232 | 233 | 225 | 233 | 227 | 233 | 7 | 89 | 231 | 81 | 81 | 81 | 81 | 80 | 81 | 81
Mean | 7.3206 | 10.9581 | 94.6647 | 9.2361 | 23.9593 | 88.5112 | 123.6057 | 0.048927 | 5.9286 | 1.0116 | 256 | 1.0405 | 0.52086 | 0.063827 | 0.048049 | 1.0248 | 0.055037 | 15.679
SD | 0.30752 | 1.2581 | 5.34 | 3.7015 | 36.6467 | 41.9618 | 49.7921 | 0.050096 | 6.4706 | 0.66652 | 2632.594 | 0.30628 | 0.32885 | 0.048306 | 0.038371 | 0.29946 | 0.042803 | 28.5188
Max | 8.2 | 14.94 | 112.3 | 16.3 | 291 | 169.8 | 213.3 | 0.1 | 19 | 3.22 | 23000 | 1.99 | 2.22 | 0.35 | 0.16 | 1.99 | 0.25 | 147
Min | 6.29 | 6.73 | 61.6 | 0.1 | 1.72 | 32.1 | 47.8 | 0 | 0.5 | 0.1 | 5 | 0.52 | 0.25 | 0.036 | 0.005 | 0.52 | 0.01 | 2
Site 6: Friday Creek at Prairie Road
No. | 223 | 229 | 230 | 232 | 225 | 232 | 231 | 232 |  | 158 | 233 | 81 | 81 | 81 | 81 | 80 | 81 | 81
Mean | 7.3439 | 11.1652 | 98.6035 | 10.2155 | 6.8624 | 58.2474 | 79.7212 | 0.02069 |  | 5.0919 | 38 | 0.53077 | 0.40877 | 0.058827 | 0.016198 | 0.52463 | 0.037432 | 10.7284
SD | 0.40086 | 1.203 | 5.3734 | 4.4211 | 12.58 | 20.4214 | 20.6673 | 0.040596 |  | 1.4698 | 334.8894 | 0.27587 | 0.2719 | 0.063077 | 0.01508 | 0.27724 | 0.031211 | 32.7796
Max | 8.59 | 13.88 | 115.3 | 19.3 | 118 | 110.7 | 140.8 | 0.1 |  | 6.7 | 3000 | 1.64 | 1.92 | 0.4 | 0.07 | 1.64 | 0.16 | 238
Min | 6.29 | 6.95 | 65.5 | 1.4 | 0.33 | 26.8 | 41.9 | 0 |  | 1.32 | 1 | 0.14 | 0.21 | 0.013 | 0.005 | 0.13 | 0.01 | 2
Site 8: Swede Creek at Grip Road
No. | 225 | 231 | 232 | 234 | 225 | 234 | 227 | 234 | 20 | 189 | 233 | 81 | 81 | 81 | 81 | 80 | 81 | 81
Mean | 7.1315 | 10.8154 | 93.1164 | 9.3645 | 16.6887 | 49.1603 | 69.0736 | 0.0021368 | 6.085 | 1.0439 | 72 | 0.47262 | 0.48198 | 0.056259 | 0.02579 | 0.4467 | 0.056123 | 14.4198
SD | 0.32241 | 1.7057 | 7.8593 | 4.2975 | 25.4942 | 16.3165 | 16.8861 | 0.014492 | 7.9803 | 0.42671 | 510.5748 | 0.38531 | 0.30052 | 0.036261 | 0.02589 | 0.33618 | 0.032477 | 37.4222
Max | 8.41 | 15.14 | 107.7 | 18.1 | 224 | 93.4 | 108.2 | 0.1 | 34 | 3.48 | 5000 | 2.17 | 1.94 | 0.26 | 0.14 | 1.58 | 0.17 | 282
Min | 5.99 | 5.62 | 59.5 | -0.1 | 1.98 | 20.5 | 41 | 0 | 0.8 | 0.45 | 1 | 0.05 | 0.25 | 0.028 | 0.005 | 0.05 | 0.01 | 2
Site 11: Samish River at Highway 9
No. | 229 | 236 | 237 | 237 | 227 | 237 | 233 | 237 |  | 17 | 236 | 80 | 81 | 81 | 80 | 80 | 81 | 80
Mean | 6.9204 | 8.526 | 72.9717 | 8.9063 | 4.1045 | 51.3937 | 73.2322 | 0.0088608 |  | 2.0753 | 16 | 0.31002 | 0.30074 | 0.053198 | 0.015625 | 0.309 | 0.037654 | 9.775
SD | 0.30212 | 1.39 | 7.7855 | 3.4026 | 11.9326 | 16.6216 | 19.12 | 0.028478 |  | 1.3081 | 331.5861 | 0.11855 | 0.14651 | 0.054304 | 0.01472 | 0.11838 | 0.027941 | 40.4797
Max | 8.02 | 12.47 | 96.2 | 15.8 | 155 | 98.1 | 129.4 | 0.1 |  | 5.3 | 5000 | 0.79 | 1.36 | 0.36 | 0.07 | 0.79 | 0.12 | 333
Min | 6 | 4.7 | 45.1 | 1.3 | 0 | 26 | 40.8 | 0 |  | 0.65 | 1 | 0.11 | 0.22 | 0.012 | 0.005 | 0.11 | 0.01 | 2
Site 12: Nookachamps Creek at Swan Road
No. | 208 | 214 | 216 | 217 | 210 | 217 | 216 | 217 |  | 108 | 216 | 77 | 77 | 77 | 77 | 76 | 77 | 77
Mean | 7.0829 | 9.2385 | 81.694 | 10.7995 | 9.1864 | 81.6576 | 109.4968 | 0.043318 |  | 3.3177 | 63 | 0.42325 | 0.53156 | 0.061727 | 0.019766 | 0.41629 | 0.088312 | 10.4026
SD | 0.26875 | 2.1132 | 14.1554 | 5.3761 | 19.2206 | 34.0592 | 34.1509 | 0.049666 |  | 1.7747 | 168.1771 | 0.21665 | 0.24973 | 0.049364 | 0.021392 | 0.21188 | 0.050664 | 18.6013
Max | 7.72 | 13.79 | 139.5 | 24.8 | 208 | 185.5 | 221.5 | 0.1 |  | 6.5 | 900 | 0.94 | 1.44 | 0.4 | 0.1 | 0.93 | 0.34 | 156
Min | 6.4 | 1.07 | 12.1 | 1.4 | 1.52 | 24.8 | 41.2 | 0 |  | 0.06 | 2 | 0.01 | 0.25 | 0.023 | 0.005 | 0.01 | 0.01 | 2
Site 13: East Fork Nookachamps Creek at Highway 9
No. | 221 | 228 | 229 | 230 | 223 | 230 | 228 | 230 |  | 165 | 229 | 80 | 80 | 80 | 80 | 79 | 80 | 80
Mean | 7.1977 | 9.9105 | 86.479 | 9.7896 | 5.6956 | 67.7504 | 93.5246 | 0.030435 |  | 2.7055 | 53 | 0.32435 | 0.39887 | 0.044425 | 0.013638 | 0.3189 | 0.06075 | 6.4125
SD | 0.30144 | 1.5617 | 9.9904 | 4.6915 | 9.2883 | 26.365 | 27.445 | 0.046113 |  | 1.2442 | 337.7317 | 0.21555 | 0.18376 | 0.015607 | 0.013285 | 0.20994 | 0.035677 | 14.1633
Max | 7.79 | 12.64 | 110.3 | 23.4 | 84.6 | 144.8 | 160.6 | 0.1 |  | 6.4 | 3000 | 0.97 | 0.92 | 0.1 | 0.06 | 0.96 | 0.24 | 113
Min | 6.43 | 4.21 | 39.3 | 0.5 | 0 | 25.4 | 38.6 | 0 |  | 0.62 | 1 | 0.005 | 0.25 | 0.01 | 0.005 | 0.005 | 0.01 | 2
Site 14: College Way Creek at College Way
No. | 223 | 232 | 232 | 233 | 224 | 232 | 230 | 233 |  | 173 | 231 | 78 | 78 | 78 | 78 | 77 | 78 | 78
Mean | 7.3735 | 9.2095 | 81.1315 | 10.518 | 8.8166 | 163.9185 | 223.6809 | 0.103 |  | 0.82624 | 551.5195 | 0.40063 | 0.56769 | 0.061808 | 0.063269 | 0.39032 | 0.087821 | 5.9872
SD | 0.24327 | 2.3574 | 15.5122 | 4.0032 | 33.275 | 48.9213 | 50.9027 | 0.017107 |  | 0.27938 | 1481.688 | 0.30119 | 0.26718 | 0.046313 | 0.060217 | 0.29417 | 0.045574 | 8.3798
Max | 7.95 | 13.5 | 114 | 20.8 | 489 | 291.3 | 329.2 | 0.2 |  | 1.94 | 16000 | 1.27 | 1.55 | 0.4 | 0.28 | 1.25 | 0.25 | 60
Min | 6.67 | 4.09 | 45.5 | 1 | 0 | 71.7 | 103 | 0.1 |  | 0.27 | 8 | 0.005 | 0.25 | 0.022 | 0.005 | 0.005 | 0.01 | 2
Site 15: Nookachamps Creek at Knapp Road
No. | 224 | 231 | 232 | 233 | 226 | 233 | 232 | 233 | 5 | 209 | 231 | 81 | 81 | 81 | 81 | 80 | 81 | 81
Mean | 7.1454 | 8.0119 | 71.5737 | 11.703 | 5.4401 | 87.2515 | 115.8621 | 0.049785 | 46 | 1.1779 | 80 | 0.30784 | 0.65975 | 0.07916 | 0.048123 | 0.29464 | 0.11259 | 5.9259
SD | 0.25463 | 3.2241 | 24.937 | 5.3422 | 4.8845 | 29.9321 | 33.8139 | 0.050107 | 26.8794 | 0.7169 | 494.3578 | 0.26499 | 0.28097 | 0.057071 | 0.05522 | 0.26195 | 0.077165 | 4.5464
Max | 7.76 | 12.25 | 103 | 23.1 | 62.4 | 185.5 | 241.7 | 0.1 | 73 | 4.16 | 5400 | 1.01 | 1.72 | 0.378 | 0.26 | 1.01 | 0.54 | 32
Min | 6.5 | 0.26 | 2.6 | 1.4 | 1.21 | 48.4 | 75.9 | 0 | 6 | 0.02 | 2 | 0.005 | 0.25 | 0.05 | 0.005 | 0.005 | 0.01 | 2
Site 16: East Fork Nookachamps Creek at Beaver Lake Road
No. | 224 | 231 | 232 | 233 | 226 | 232 | 230 | 233 |  | 197 | 230 | 81 | 81 | 81 | 81 | 80 | 81 | 81
Mean | 7.3903 | 11.4132 | 97.9319 | 9.0399 | 4.1865 | 69.4672 | 88.0274 | 0.024464 |  | 2.4871 | 25 | 0.33972 | 0.3116 | 0.044309 | 0.014457 | 0.33006 | 0.031235 | 7.037
SD | 0.30228 | 1.2778 | 5.7199 | 4.3135 | 9.4298 | 81.2309 | 32.0591 | 0.04308 |  | 0.75856 | 1084.3602 | 0.19439 | 0.12204 | 0.016623 | 0.014249 | 0.1881 | 0.024919 | 24.1508
Max | 8.01 | 14.29 | 113.4 | 20.5 | 82.6 | 1096 | 173.2 | 0.1 |  | 5.86 | 16000 | 1.09 | 0.84 | 0.1 | 0.06 | 1.09 | 0.1 | 190
Min | 6.42 | 7.13 | 67.5 | 0.7 | 0 | 19.4 | 29.2 | 0 |  | 0.44 | 1 | 0.005 | 0.24 | 0.01 | 0.005 | 0.005 | 0.01 | 2
Site 17: Nookachamps Creek at Big Lake Outlet
No. | 224 | 231 | 232 | 233 | 226 | 231 | 231 | 233 |  | 25 | 229 | 81 | 81 | 81 | 81 | 80 | 81 | 81
Mean | 7.407 | 9.9632 | 91.6841 | 12.4326 | 2.1424 | 69.0961 | 90.2194 | 0.019742 |  | 1.5112 | 12 | 0.22188 | 0.45049 | 0.044494 | 0.01679 | 0.21834 | 0.052346 | 3.1728
SD | 0.30642 | 1.8037 | 9.0456 | 5.8053 | 1.5842 | 16.5432 | 15.8848 | 0.045919 |  | 0.7224 | 109.2845 | 0.21744 | 0.19884 | 0.014581 | 0.028835 | 0.21465 | 0.032912 | 2.0542
Max | 8.46 | 13.31 | 109 | 24.4 | 12.4 | 161.9 | 221.5 | 0.4 |  | 3 | 900 | 0.76 | 1 | 0.12 | 0.23 | 0.74 | 0.18 | 10
Min | 6.44 | 5.95 | 54 | 0.9 | 0.17 | 43.9 | 9.29 | 0 |  | 0.26 | 1 | 0.005 | 0.25 | 0.016 | 0.005 | 0.005 | 0.01 | 2
Site 18: Lake Creek at Highway 9
No. | 224 | 231 | 232 | 233 | 226 | 233 | 232 | 233 | 1 | 76 | 231 | 81 | 81 | 81 | 81 | 80 | 81 | 81
Mean | 7.3813 | 11.0713 | 96.8356 | 9.7288 | 3.0579 | 69.4014 | 91.05 | 0.030901 | 49 | 1.8214 | 49 | 0.45765 | 0.39481 | 0.044358 | 0.023691 | 0.451 | 0.036235 | 5.2593
SD | 0.31169 | 1.2486 | 5.2311 | 3.7941 | 4.6051 | 63.6788 | 23.543 | 0.046308 |  | 0.76732 | 1232.3964 | 0.18552 | 0.36126 | 0.015532 | 0.022432 | 0.18131 | 0.024919 | 11.5832
Max | 8.01 | 14.34 | 128.6 | 18.7 | 39.8 | 978 | 141.5 | 0.1 | 49 | 5 | 16000 | 0.955 | 3.22 | 0.1 | 0.11 | 0.95 | 0.095 | 72
Min | 6.4 | 8.18 | 82.3 | 1.7 | 0 | 28 | 44 | 0 | 49 | 0.78 | 1 | 0.16 | 0.2 | 0.013 | 0.005 | 0.16 | 0.01 | 2
Site 19: Hansen Creek at Hoehn Road
No. | 225 | 231 | 232 | 232 | 223 | 232 | 226 | 232 |  | 214 | 231 | 79 | 79 | 80 | 79 | 79 | 79 | 79
Mean | 7.0715 | 10.4738 | 89.7431 | 8.9466 | 20.3696 | 59.1323 | 84.3106 | 0.017672 |  | 1.7403 | 80 | 0.43546 | 0.4557 | 0.088125 | 0.027949 | 0.43152 | 0.045443 | 47.3797
SD | 0.29525 | 1.2973 | 5.5583 | 4.0407 | 87.165 | 16.9608 | 17.9556 | 0.038226 |  | 0.73661 | 485.8995 | 0.20818 | 0.70969 | 0.18271 | 0.04373 | 0.20626 | 0.032455 | 160.0406
Max | 7.8 | 13.99 | 110 | 18.4 | 848 | 106.1 | 128.9 | 0.1 |  | 5.7 | 5000 | 1.1 | 6.14 | 1.07 | 0.36 | 1.1 | 0.14 | 902
Min | 6.06 | 5.73 | 61 | -0.1 | 0.17 | 25.3 | 39.3 | 0 |  | 0.18 | 1 | 0.13 | 0.25 | 0.012 | 0.005 | 0.13 | 0.01 | 2
Site 20: Hansen Creek at Northern State Hospital
No. | 225 | 232 | 233 | 233 | 224 | 233 | 229 | 233 |  | 173 | 230 | 81 | 81 | 81 | 81 | 80 | 81 | 81
Mean | 7.1344 | 11.056 | 94.8034 | 8.8876 | 22.6001 | 56.2403 | 79.9354 | 0.018455 |  | 4.5044 | 43 | 0.45951 | 0.39642 | 0.12842 | 0.026086 | 0.45413 | 0.031852 | 81
SD | 0.29644 | 1.1287 | 4.3973 | 3.57 | 98.2227 | 18.3686 | 20.3793 | 0.038877 |  | 1.2154 | 285.4036 | 0.23217 | 0.37065 | 0.31178 | 0.034947 | 0.23152 | 0.030705 | 272.2002
Max | 8.18 | 14.67 | 109 | 16.2 | 900 | 103.2 | 131.1 | 0.1 |  | 7.44 | 3000 | 1.17 | 2.2 | 1.9 | 0.27 | 1.17 | 0.15 | 1720
Min | 6.08 | 7.34 | 66.5 | 0.8 | 0.38 | 26.2 | 39.8 | 0 |  | 0.5 | 1 | 0.05 | 0.21 | 0.012 | 0.005 | 0.05 | 0.01 | 2
Site 21: Coal Creek at Hoehn Road
No. | 202 | 209 | 209 | 209 | 199 | 209 | 203 | 209 |  | 187 | 208 | 71 | 71 | 71 | 71 | 70 | 71 | 71
Mean | 7.0757 | 11.0749 | 92.7737 | 8.1091 | 17.7786 | 57.8072 | 83.9394 | 0.014354 |  | 0.98845 | 87 | 0.74225 | 0.33845 | 0.065845 | 0.021479 | 0.73571 | 0.035211 | 27.5915
SD | 0.28906 | 1.4704 | 5.303 | 4.1408 | 81.2815 | 21.0672 | 22.2747 | 0.035147 |  | 0.4629 | 771.7938 | 0.26455 | 0.20763 | 0.080965 | 0.033662 | 0.26187 | 0.039959 | 80.9083
Max | 7.87 | 14.53 | 112 | 17.5 | 1005 | 158.4 | 195.2 | 0.1 |  | 2.88 | 5000 | 1.45 | 1.3 | 0.49 | 0.23 | 1.45 | 0.26 | 438
Min | 6.07 | 7.38 | 73.6 | 0.1 | 0 | 28 | 47.7 | 0 |  | 0.28 | 1 | 0.33 | 0.22 | 0.01 | 0.005 | 0.33 | 0.01 | 2
Site 22: Coal Creek at Highway 20
No. | 225 | 230 | 231 | 233 | 225 | 233 | 227 | 233 |  | 0 | 231 | 79 | 80 | 80 | 79 | 79 | 80 | 79
Mean | 7.2676 | 11.8458 | 99.2186 | 8.0253 | 16.731 | 55.7644 | 81.1885 | 0.014592 |  |  | 10 | 0.60741 | 0.33313 | 0.0746 | 0.015595 | 0.61595 | 0.02425 | 29.7342
SD | 0.38414 | 1.2075 | 4.1662 | 3.794 | 86.31 | 19.654 | 21.4844 | 0.035379 |  |  | 348.9692 | 0.26059 | 0.23319 | 0.1287 | 0.021638 | 0.27027 | 0.027179 | 103.7573
Max | 8.29 | 15.2 | 114.5 | 15.6 | 1138 | 126.6 | 158.6 | 0.1 |  |  | 5000 | 1.44 | 1.5 | 0.79 | 0.12 | 1.56 | 0.15 | 650
Min | 6.22 | 8.33 | 73.2 | 0.3 | 0 | 29.7 | 48.2 | 0 |  |  | 1 | 0.005 | 0.18 | 0.01 | 0.005 | 0.26 | 0.01 | 2
Site 23: Wiseman Creek at Minkler Road
No. | 209 | 214 | 216 | 216 | 207 | 216 | 213 | 216 | 11 | 23 | 214 | 77 | 77 | 77 | 77 | 76 | 77 | 77
Mean | 7.2912 | 11.8644 | 100.1505 | 8.0755 | 15.0544 | 52.494 | 76.6085 | 0.0097222 | 17.2727 | 1.7143 | 12 | 0.96313 | 0.34234 | 0.084701 | 0.017506 | 0.95711 | 0.021429 | 35.3377
SD | 0.3757 | 1.0308 | 6.2183 | 3.4113 | 84.5955 | 16.2219 | 19.0487 | 0.029695 | 20.3622 | 0.54813 | 387.28 | 0.31246 | 0.2307 | 0.14191 | 0.020649 | 0.30766 | 0.040023 | 125.0365
Max | 8.52 | 15.77 | 157.7 | 16.2 | 1072 | 103.7 | 134 | 0.1 | 72 | 3.2 | 5000 | 2.21 | 1.52 | 0.91 | 0.11 | 2.1 | 0.33 | 640
Min | 6.06 | 8.87 | 87.2 | 0.7 | 0 | 2.8 | 3.2 | 0 | 1 | 1 | 1 | 0.45 | 0.16 | 0.01 | 0.005 | 0.45 | 0.01 | 2
Site 24: Mannser Creek at Lyman-Hamilton Highway
No. | 227 | 233 | 234 | 234 | 226 | 234 | 230 | 234 |  | 77 | 230 | 81 | 81 | 81 | 81 | 80 | 81 | 81
Mean | 6.9187 | 6.4376 | 54.8389 | 8.5731 | 1.6711 | 75.0717 | 109.1865 | 0.058547 |  | 2.0629 | 17 | 0.21528 | 0.3658 | 0.045938 | 0.040123 | 0.21531 | 0.026296 | 3.6296
SD | 0.28663 | 1.4962 | 11.0714 | 3.0727 | 1.3674 | 15.6866 | 16.0471 | 0.04937 |  | 0.62762 | 83.3994 | 0.12319 | 0.64375 | 0.014217 | 0.072405 | 0.1235 | 0.020276 | 4.4482
Max | 7.75 | 10.5 | 87.1 | 15 | 10.78 | 119.3 | 160.2 | 0.1 |  | 3.2 | 900 | 0.56 | 6 | 0.111 | 0.59 | 0.56 | 0.08 | 25
Min | 6.06 | 1.97 | 18.5 | 0.8 | 0 | 2.4 | 2.8 | 0 |  | 0.34 | 1 | 0.005 | 0.23 | 0.013 | 0.005 | 0.005 | 0.01 | 2
Site 25: Red Cabin Creek at Hamilton Cemetery Road
No. | 187 | 191 | 191 | 193 | 187 | 193 | 193 | 193 | 2 | 119 | 190 | 70 | 70 | 70 | 70 | 69 | 70 | 70
Mean | 7.2851 | 11.7809 | 98.2141 | 7.5036 | 3.8804 | 46.2466 | 68.6238 | 0.0062176 | 3.5 | 3.1278 | 8 | 0.54386 | 0.30886 | 0.055271 | 0.017314 | 0.53101 | 0.017429 | 11.7571
SD | 0.36216 | 0.78204 | 4.0644 | 2.3286 | 26.9975 | 16.5377 | 21.0462 | 0.02421 | 3.3941 | 0.54144 | 140.1671 | 0.21663 | 0.17064 | 0.049543 | 0.017247 | 0.19178 | 0.016654 | 51.0417
Max | 8.13 | 14.19 | 113.2 | 12.5 | 291 | 80.9 | 110 | 0.1 | 5.9 | 5 | 1600 | 1.4 | 1.18 | 0.44 | 0.09 | 1.05 | 0.08 | 410
Min | 6.14 | 9.66 | 84 | 2.1 | 0 | 11.6 | 17.2 | 0 | 1.1 | 1.98 | 1 | 0.25 | 0.22 | 0.01 | 0.005 | 0.25 | 0.01 | 2
Site 28: Brickyard Creek at Highway 20
No. | 168 | 174 | 175 | 176 | 170 | 176 | 172 | 176 | 12 | 3 | 174 | 62 | 62 | 62 | 62 | 61 | 62 | 62
Mean | 7.0756 | 9.2725 | 79.0846 | 8.9801 | 9.0426 | 75.8801 | 107.6401 | 0.055682 | 3.3917 | 1.35 | 55 | 0.61666 | 0.5829 | 0.049774 | 0.037145 | 0.61828 | 0.087419 | 4.9194
SD | 0.4205 | 1.8592 | 10.0278 | 3.9982 | 7.8 | 28.9325 | 37.5545 | 0.049818 | 2.834 | 0.56789 | 287.9336 | 0.32791 | 0.28118 | 0.010154 | 0.047023 | 0.32396 | 0.072608 | 7.4444
Max | 8.39 | 13.31 | 96 | 17.5 | 60.6 | 165.5 | 208.9 | 0.1 | 11 | 1.75 | 1600 | 1.41 | 1.68 | 0.11 | 0.23 | 1.41 | 0.51 | 46
Min | 5.35 | 4.34 | 44.6 | 0.6 | 0.81 | 19.9 | 10.7 | 0 | 0.5 | 0.7 | 1 | 0.005 | 0.25 | 0.027 | 0.005 | 0.005 | 0.01 | 2
Site 29: Skagit River at River Bend
No. | 224 | 230 | 231 | 234 | 226 | 234 | 233 | 234 |  | 2 | 229 | 79 | 79 | 78 | 79 | 78 | 79 | 79
Mean | 7.1774 | 11.1184 | 95.4706 | 8.8654 | 16.1816 | 38.3044 | 55.7807 | 0 |  | 13.75 | 10 | 0.084456 | 0.32848 | 0.05941 | 0.013608 | 0.080397 | 0.053747 | 28.2785
SD | 0.40889 | 1.109 | 5.7404 | 3.5834 | 49.4591 | 8.0393 | 12.6313 | 0 |  | 1.7678 | 110.5743 | 0.050152 | 0.26391 | 0.059395 | 0.017002 | 0.048822 | 0.29761 | 67.6768
Max | 8.09 | 13.58 | 110.3 | 16.6 | 608 | 67.6 | 101.1 | 0 |  | 15 | 1600 | 0.2 | 2.1 | 0.4 | 0.1 | 0.19 | 2.65 | 383
Min | 5.88 | 6.38 | 62 | 0.9 | 0.78 | 16.5 | 30.9 | 0 |  | 12.5 | 1 | 0.005 | 0.2 | 0.01 | 0.005 | 0.005 | 0.01 | 2
Site 30: Skagit River at Cape Horn Road
No. | 226 | 232 | 233 | 233 | 225 | 233 | 233 | 233 |  | 0 | 227 | 80 | 80 | 80 | 80 | 79 | 80 | 80
Mean | 7.1367 | 11.2769 | 95.7798 | 8.4421 | 10.5147 | 39.8736 | 58.8296 | 0.16524 |  |  | 4 | 0.084675 | 0.27687 | 0.061837 | 0.015625 | 0.083291 | 0.01675 | 25.7375
SD | 0.34232 | 0.94468 | 4.2203 | 3.2632 | 27.6335 | 8.4559 | 13.0691 | 2.5156 |  |  | 20.1396 | 0.078039 | 0.13818 | 0.074786 | 0.024188 | 0.078568 | 0.015326 | 67.6504
Max | 8.23 | 13.31 | 118 | 15.3 | 238 | 89.9 | 132.2 | 38.4 |  |  | 240 | 0.65 | 1.34 | 0.49 | 0.17 | 0.65 | 0.07 | 501
Min | 6.02 | 8.35 | 79.5 | 3 | 0 | 11.05 | 27.7 | 0 |  |  | 1 | 0.005 | 0.2 | 0.01 | 0.005 | 0.005 | 0.01 | 2
Site 31: Drainage District 20 ditch at floodgate
No. | 135 | 140 | 141 | 143 | 139 | 142 | 139 | 142 |  | 0 | 142 | 47 | 47 | 47 | 47 | 47 | 47 | 47
Mean | 7.159 | 8.0946 | 67.5943 | 8.393 | 11.7209 | 154.4725 | 249.0245 | 0.10915 |  |  | 41 | 0.50026 | 1.0166 | 0.079723 | 0.041489 | 0.48362 | 0.14128 | 13.4468
SD | 0.43217 | 2.9398 | 23.9522 | 4.0221 | 16.1896 | 67.875 | 231.2109 | 0.053136 |  |  | 802.4426 | 0.38352 | 1.4046 | 0.067965 | 0.035185 | 0.37793 | 0.11251 | 23.5389
Max | 8.17 | 15.7 | 131 | 19.2 | 131 | 374.9 | 2528 | 0.2 |  |  | 9000 | 1.5 | 9.8 | 0.3 | 0.14 | 1.49 | 0.61 | 147
Min | 6.13 | 0.4 | 5.3 | 0.8 | 0 | 31.4 | 45.1 | 0 |  |  | 2 | 0.005 | 0.25 | 0.03 | 0.005 | 0.005 | 0.04 | 2
Site 32: Samish River at Thomas Road
No. | 221 | 228 | 229 | 232 | 225 | 233 | 232 | 232 |  | 103 | 233 | 80 | 81 | 81 | 80 | 80 | 81 | 80
Mean | 7.4376 | 10.7842 | 96.3607 | 10.4504 | 13.248 | 102.418 | 97.1336 | 0.074569 |  | 2.8513 | 58 | 0.61103 | 0.4037 | 0.071667 | 0.027537 | 0.60662 | 0.070741 | 23.55
SD | 0.4073 | 1.096 | 9.3214 | 4.4425 | 23.1483 | 476.8592 | 24.4948 | 0.52066 |  | 1.4703 | 1192.7411 | 0.2077 | 0.269 | 0.080209 | 0.02744 | 0.20525 | 0.086325 | 46.1969
Max | 8.48 | 14.99 | 150 | 20 | 181 | 7340 | 141.7 | 7.9 |  | 6.02 | 17000 | 1.69 | 1.6 | 0.47 | 0.16 | 1.65 | 0.68 | 229
Min | 6.5 | 6.86 | 64.7 | 1.7 | 0.95 | 11 | 48.7 | 0 |  | 0.56 | 2 | 0.37 | 0.25 | 0.02 | 0.005 | 0.36 | 0.01 | 2
Site 33: Alice Bay pump station
No. | 221 | 214 | 231 | 234 | 226 | 233 | 230 | 234 |  | 170 | 233 | 79 | 80 | 80 | 79 | 79 | 80 | 79
Mean | 7.3096 | 9.4566 | 115.2671 | 13.2064 | 29.7094 | 19746.7017 | 24112.6891 | 15.4786 |  | 3.0909 | 52 | 0.64177 | 3.0145 | 0.46058 | 0.23475 | 0.58601 | 1.2324 | 47.7722
SD | 0.82648 | 4.2638 | 76.9613 | 6.4023 | 43.0602 | 12905.9727 | 13714.8156 | 8.5602 |  | 4.683 | 420.236 | 0.74606 | 2.1146 | 0.4295 | 0.25912 | 0.75152 | 0.83216 | 32.1515
Max | 8.88 | 19.86 | 348.6 | 27.2 | 366 | 44190 | 44390 | 28.7 |  | 63.22 | 5000 | 3.36 | 17.8 | 2.59 | 1.4 | 3.36 | 3.94 | 160
Min | 5.66 | 1.99 | 16.5 | 0.4 | 2.65 | 5.08 | 7.55 | 0.1 |  | 0.35 | 1 | 0.005 | 0.74 | 0.05 | 0.005 | 0.005 | 0.01 | 2
Site 34: Noname Slough at Bayview-Edison Road
No. | 223 | 231 | 231 | 232 | 225 | 232 | 225 | 231 |  | 0 | 228 | 80 | 80 | 80 | 80 | 79 | 80 | 80
Mean | 7.1622 | 6.6379 | 59.2615 | 11.222 | 19.4937 | 11380.6767 | 14139.5781 | 9.1342 |  |  | 140 | 0.55664 | 1.4721 | 0.52259 | 0.39224 | 0.53752 | 0.33764 | 28.1625
SD | 0.45231 | 3.4078 | 27.0452 | 5.6946 | 19.3259 | 14779.4052 | 17598.9053 | 11.5254 |  |  | 1354.5794 | 0.8104 | 0.77745 | 0.84703 | 0.74608 | 0.79264 | 0.32068 | 35.6038
Max | 8.51 | 14.97 | 151.9 | 23.4 | 211 | 49800 | 56800 | 38 |  |  | 16000 | 4.14 | 5.34 | 4.62 | 3.76 | 4.14 | 1.7 | 233
Min | 6.25 | 0.06 | 0.2 | 0.4 | 0.93 | 8.97 | 13.24 | 0 |  |  | 1 | 0.005 | 0.25 | 0.05 | 0.005 | 0.005 | 0.01 | 2
Site 35: Joe Leary Slough at D'Arcy Road
No. | 214 | 222 | 222 | 225 | 217 | 224 | 224 | 224 |  | 0 | 219 | 76 | 77 | 77 | 76 | 77 | 77 | 76
Mean | 7.1398 | 5.2873 | 48.8698 | 11.6551 | 40.6465 | 295.5328 | 533.3634 | 0.19866 |  |  | 92 | 0.98796 | 1.2542 | 0.20418 | 0.1302 | 0.95896 | 0.62169 | 18.1316
SD | 0.44972 | 1.3208 | 11.4932 | 3.9579 | 26.25 | 185.1676 | 2338.6083 | 0.087044 |  |  | 987.6041 | 0.85324 | 0.37308 | 0.1376 | 0.084929 | 0.8387 | 0.26104 | 22.3662
Max | 9.05 | 11.63 | 91.8 | 20.6 | 210 | 2420 | 35320 | 0.9 |  |  | 9000 | 4.85 | 2.02 | 0.854 | 0.48 | 4.78 | 1.15 | 151
Min | 6.37 | 2.3 | 19 | 0 | 3.3 | 120.7 | 178.9 | 0.1 |  |  | 1 | 0.027 | 0.52 | 0.05 | 0.005 | 0.21 | 0.11 | 2
Site 36: Edison Slough at Edison Elementary School
No. | 220 | 224 | 229 | 231 | 222 | 231 | 226 | 231 |  | 114 | 231 | 80 | 80 | 80 | 80 | 79 | 80 | 80
Mean | 7.4698 | 8.8182 | 93.5293 | 13.3364 | 9.8621 | 10673.7745 | 12454.2066 | 7.4364 |  | 2.1461 | 54 | 0.41002 | 1.28 | 0.46489 | 0.3433 | 0.40259 | 0.27737 | 20.525
SD | 0.70657 | 2.9786 | 50.3836 | 7.5721 | 6.4694 | 14202.5653 | 15689.7872 | 9.5267 |  | 1.2104 | 333.2914 | 0.53356 | 0.62988 | 0.63797 | 0.57308 | 0.53681 | 0.37067 | 22.3567
Max | 9.58 | 19.15 | 304.7 | 32.4 | 49.3 | 73000 | 74500 | 28.5 |  | 7.2 | 3000 | 1.92 | 4.38 | 2.81 | 2.73 | 1.92 | 2.51 | 95
Min | 6.22 | 2.4 | 22.2 | 0.4 | 1.57 | 18.6 | 5.71 | 0 |  | 0.42 | 1 | 0.005 | 0.6 | 0.05 | 0.005 | 0.005 | 0.01 | 2
Site 37: Edison Drainage in Edison
No. | 222 | 219 | 231 | 233 | 225 | 233 | 232 | 232 |  | 0 | 234 | 81 | 81 | 81 | 81 | 80 | 81 | 81
Mean | 7.4202 | 6.9843 | 82.9048 | 13.1412 | 45.8324 | 9134.8081 | 11103.6065 | 6.5836 |  |  | 113 | 0.8596 | 3.0628 | 0.83042 | 0.48241 | 0.83656 | 1.5873 | 42.9259
SD | 0.61445 | 3.8901 | 71.1424 | 6.3874 | 102.9956 | 9605.383 | 10773.6117 | 6.7475 |  |  | 505.5858 | 1.1348 | 1.2826 | 0.84596 | 0.58303 | 1.1408 | 1.1094 | 45.7203
Max | 9.35 | 19.7 | 387.3 | 26.5 | 939 | 42550 | 43450 | 27.9 |  |  | 5400 | 5.66 | 7.52 | 4.26 | 2.78 | 5.66 | 6.71 | 250
Min | 6.45 | 0.27 | 3.7 | 1.8 | 5.29 | 6.41 | 7.11 | 0.1 |  |  | 1 | 0.005 | 0.25 | 0.2 | 0.005 | 0.005 | 0.01 | 8
Site 38: North Edison drainage at Smith Road
No. | 216 | 210 | 219 | 226 | 219 | 227 | 225 | 226 |  | 0 | 227 | 80 | 80 | 80 | 80 | 79 | 80 | 80
Mean | 7.3744 | 7.225 | 87.3616 | 12.5133 | 53.2951 | 14336.6767 | 17204.413 | 10.5416 |  |  | 128 | 0.42179 | 2.9235 | 0.81364 | 0.48975 | 0.38278 | 1.2129 | 58.8375
SD | 0.79082 | 4.1088 | 78.7063 | 5.5836 | 176.1653 | 13043.7179 | 13833.7709 | 8.827 |  |  | 2434.261 | 0.50456 | 1.0796 | 0.66042 | 0.57655 | 0.50132 | 0.66488 | 80.7762
Max | 9.2 | 19.53 | 396.7 | 25.4 | 2300 | 82300 | 44380 | 28.1 |  |  | 30000 | 1.74 | 7.04 | 2.94 | 2.99 | 1.74 | 2.7 | 524
Min | 6.28 | 0.9 | 10 | 1.7 | 1.84 | 20.37 | 8.59 | 0.2 |  |  | 1 | 0.005 | 1 | 0.05 | 0.005 | 0.005 | 0.13 | 5
Site 39: Colony Creek near Colony Road
No. | 222 | 230 | 231 | 233 | 224 | 233 | 226 | 233 | 11 | 0 | 233 | 80 | 80 | 80 | 80 | 79 | 80 | 80
Mean | 7.2374 | 10.8519 | 93.9563 | 9.582 | 19.4207 | 93.5536 | 118.1531 | 0.037339 | 6.9545 |  | 72 | 0.86972 | 0.67688 | 0.099612 | 0.0496 | 0.84253 | 0.0705 | 48.7875
SD | 0.30395 | 1.6476 | 6.7358 | 4.3419 | 47.7133 | 134.8579 | 64.5542 | 0.048475 | 6.8103 |  | 2293.7859 | 0.59143 | 0.76248 | 0.20031 | 0.04367 | 0.56555 | 0.045892 | 231.8171
Max | 7.83 | 14.49 | 105.8 | 17.9 | 377 | 1973.8 | 280.3 | 0.1 | 24 |  | 16000 | 2.52 | 4.96 | 1.7 | 0.16 | 2.38 | 0.34 | 1996
Min | 6.25 | 6.11 | 58.3 | 0 | 0.33 | 32.5 | 44.5 | 0 | 0.5 |  | 1 | 0.2 | 0.25 | 0.018 | 0.005 | 0.19 | 0.01 | 2
Site 40: Big Indian Slough at Highway 20 truck scales
No. | 222 | 230 | 230 | 231 | 224 | 231 | 231 | 231 |  | 0 | 227 | 79 | 80 | 80 | 79 | 80 | 80 | 79
Mean | 6.8265 | 5.1407 | 45.4261 | 10.7558 | 25.8568 | 272.6416 | 377.2924 | 0.17706 |  |  | 64 | 0.757 | 1.041 | 0.11156 | 0.10057 | 0.72175 | 0.39537 | 9.2911
SD | 0.23364 | 2.0011 | 15.223 | 3.7712 | 16.7134 | 177.923 | 259.3053 | 0.046081 |  |  | 726.7407 | 0.50325 | 0.39555 | 0.069062 | 0.083846 | 0.4866 | 0.22228 | 9.0358
Max | 7.51 | 11.28 | 87.9 | 22.1 | 150 | 2724 | 3070.2 | 0.3 |  |  | 9000 | 2.25 | 2.1 | 0.31 | 0.49 | 2.22 | 0.84 | 54
Min | 6.24 | 1.46 | 15.4 | 2.4 | 2.48 | 62.1 | 10.55 | 0 |  |  | 1 | 0.005 | 0.25 | 0.05 | 0.005 | 0.005 | 0.05 | 2
Site 41: Maddox Creek/Big Ditch at Milltown Road
No. | 225 | 232 | 233 | 234 | 227 | 233 | 232 | 234 | 4 | 0 | 232 | 81 | 81 | 81 | 81 | 80 | 81 | 81
Mean | 7.1788 | 6.0809 | 57.1279 | 11.7573 | 18.4265 | 378.5678 | 527.8716 | 0.25299 | 10.5 |  | 44 | 1.1017 | 1.2469 | 0.13978 | 0.074259 | 1.0573 | 0.41642 | 8.284
SD | 0.28225 | 2.0914 | 21.8928 | 4.6526 | 32.4914 | 204.2791 | 300.6434 | 0.15086 | 7.4162 |  | 257.1023 | 1.0857 | 0.75645 | 0.10604 | 0.071248 | 1.0556 | 0.3828 | 14.4207
Max | 8.13 | 11.88 | 118.2 | 23.7 | 268 | 792 | 1049 | 0.5 | 21 |  | 3500 | 3.42 | 2.74 | 0.45 | 0.25 | 3.42 | 1.49 | 91
Min | 6.4 | 0.05 | 0.6 | 1.2 | 1.89 | 34.7 | 44.7 | 0 | 4 |  | 1 | 0.005 | 0.25 | 0.05 | 0.005 | 0.005 | 0.01 | 2
Site 42: Carpenter Creek/Hill Ditch at Cedardale Road
No. | 223 | 230 | 231 | 232 | 225 | 232 | 230 | 232 | 25 | 0 | 227 | 81 | 81 | 81 | 81 | 80 | 81 | 81
Mean | 7.2775 | 7.6624 | 67.6944 | 11.0534 | 3.8182 | 147.8763 | 200.0152 | 0.10172 | 12.588 |  | 42 | 0.59586 | 0.59778 | 0.071185 | 0.048519 | 0.5825 | 0.087407 | 2.8148
SD | 0.23718 | 2.5823 | 18.5644 | 5.3137 | 3.8215 | 49.0749 | 48.8779 | 0.013045 | 10.8148 |  | 611.9102 | 0.49204 | 0.24537 | 0.05585 | 0.043985 | 0.48517 | 0.033082 | 1.8174
Max | 8.04 | 12.26 | 102.5 | 23.1 | 37.6 | 295.9 | 364.7 | 0.2 | 42 |  | 9000 | 1.96 | 1.42 | 0.46 | 0.21 | 1.94 | 0.18 | 10
Min | 6.6 | 2.05 | 19.1 | 0.5 | 0 | 39.8 | 101.6 | 0.1 | 0.7 |  | 1 | 0.005 | 0.25 | 0.03 | 0.005 | 0.005 | 0.01 | 2
Site 43: Wiley Slough at Wylie Road
No. | 217 | 224 | 225 | 225 | 219 | 225 | 225 | 226 |  | 0 | 221 | 78 | 78 | 78 | 78 | 77 | 78 | 78
Mean | 7.28 | 5.0387 | 46.6124 | 11.8404 | 24.8306 | 2206.7865 | 2860.9372 | 1.5296 |  |  | 57 | 1.5337 | 1.5279 | 0.31228 | 0.21441 | 1.4925 | 0.51115 | 15.3077
SD | 0.37131 | 2.8882 | 27.5249 | 4.8815 | 66.7176 | 2366.1836 | 2916.6524 | 1.5862 |  |  | 371.0082 | 1.9693 | 0.9229 | 0.43571 | 0.31681 | 1.891 | 0.39369 | 31.3519
Max | 8.64 | 14.16 | 147 | 21.9 | 612 | 15540 | 21560 | 9.5 |  |  | 3500 | 7.06 | 7.04 | 2.1 | 1.56 | 6.96 | 1.58 | 264
Min | 6.64 | 0.12 | 1.4 | 0.9 | 1.79 | 6.26 | 7.16 | 0 |  |  | 2 | 0.005 | 0.25 | 0.05 | 0.005 | 0.005 | 0.01 | 2
Site 44: Rexville Pump Station/Sullivan Slough
No. | 224 | 228 | 231 | 233 | 226 | 233 | 231 | 233 |  | 0 | 229 | 80 | 81 | 81 | 80 | 80 | 81 | 80
Mean | 7.3791 | 6.8817 | 67.8732 | 11.47 | 38.8597 | 5302.9204 | 6782.5302 | 4.6614 |  |  | 69 | 0.60041 | 1.4233 | 0.25585 | 0.10434 | 0.57012 | 0.63185 | 28.2
SD | 0.39724 | 3.1596 | 36.3089 | 4.2744 | 80.9791 | 5826.904 | 7163.1021 | 4.8513 |  |  | 293.9995 | 1.0749 | 0.71662 | 0.56591 | 0.080653 | 1.0466 | 0.53854 | 41.3483
Max | 9.08 | 19.82 | 237.9 | 20.8 | 811 | 26000 | 31950 | 26.5 |  |  | 1700 | 7.21 | 4.5 | 5 | 0.32 | 7.16 | 2.01 | 280
Min | 6.58 | 0.09 | 0.8 | 0.5 | 4.23 | 5 | 5.55 | 0.1 |  |  | 1 | 0.005 | 0.25 | 0.05 | 0.005 | 0.005 | 0.01 | 5
Site 45: North Fork Skagit River near Moore Road
No. | 213 | 216 | 216 | 222 | 215 | 222 | 221 | 222 |  | 0 | 217 | 77 | 77 | 77 | 77 | 77 | 77 | 77
Mean | 7.5561 | 11.2976 | 97.0668 | 9.1012 | 14.3018 | 39.6752 | 57.0615 | 0.00045045 |  |  | 7 | 0.081688 | 0.3087 | 0.062896 | 0.013948 | 0.077922 | 0.028649 | 22.5325
SD | 0.38524 | 1.0766 | 4.129 | 3.7013 | 44.8985 | 6.7178 | 11.0228 | 0.0067116 |  |  | 18.7707 | 0.049938 | 0.20008 | 0.079851 | 0.021352 | 0.048221 | 0.023961 | 56.5012
Max | 8.45 | 13.63 | 108.1 | 17.2 | 576 | 65.1 | 96.3 | 0.1 |  |  | 130 | 0.19 | 1.34 | 0.6 | 0.16 | 0.18 | 0.1 | 452
Min | 6.51 | 9.01 | 79.6 | 1.4 | 0.91 | 19 | 30.8 | 0 |  |  | 1 | 0.005 | 0.15 | 0.01 | 0.005 | 0.005 | 0.01 | 2
Site 46: South Fork Skagit River at Conway boat ramp
No. | 219 | 226 | 227 | 228 | 221 | 228 | 227 | 228 |  | 0 | 226 | 78 | 78 | 78 | 78 | 77 | 78 | 78
Mean | 7.5034 | 11.2423 | 96.9138 | 9.2632 | 10.1765 | 41.3123 | 58.9905 | 0.0013158 |  |  | 9 | 0.087679 | 0.29679 | 0.049282 | 0.012372 | 0.080247 | 0.021667 | 17.2949
SD | 0.35518 | 1.0571 | 7.0489 | 3.7296 | 14.2446 | 31.158 | 43.3633 | 0.019868 |  |  | 44.4801 | 0.069848 | 0.20352 | 0.032591 | 0.012116 | 0.048593 | 0.020539 | 31.2323
Max | 8.34 | 13.53 | 108.1 | 17.6 | 109 | 499 | 687 | 0.3 |  |  | 500 | 0.51 | 1.66 | 0.23 | 0.05 | 0.19 | 0.1 | 231
Min | 6.38 | 8.4 | 9.64 | 1.4 | 1.04 | 21.3 | 6.85 | 0 |  |  | 1 | 0.005 | 0.13 | 0.01 | 0.005 | 0.005 | 0.01 | 2
Site 47: Swinomish Channel at County boat ramp
No. | 224 | 232 | 233 | 234 | 226 | 234 | 234 | 234 |  | 0 | 230 | 81 | 81 | 81 | 81 | 80 | 81 | 81
Mean | 7.6347 | 8.7734 | 89.2373 | 10.4407 | 5.7677 | 22571.6159 | 31189.2903 | 21.1915 |  |  | 4 | 0.17872 | 0.34469 | 0.070198 | 0.04763 | 0.172 | 0.065432 | 35.1358
SD | 0.27538 | 1.0908 | 8.8699 | 3.1426 | 7.7604 | 8185.2493 | 10685.6144 | 4.243 |  |  | 13.8919 | 0.10699 | 0.27007 | 0.045323 | 0.091946 | 0.10574 | 0.029919 | 22.9269
Max | 8.11 | 11.11 | 115.4 | 17.2 | 80.2 | 35010 | 44670 | 28.6 |  |  | 110 | 0.5 | 1.84 | 0.4 | 0.83 | 0.49 | 0.17 | 140
Min | 6.68 | 5.48 | 62 | 3.7 | 0.56 | 20.22 | 29.5 | 7.9 |  |  | 1 | 0.005 | 0.2 | 0.048 | 0.005 | 0.005 | 0.01 | 2
Site 48: Fisher Creek at Franklin Road
No. | 225 | 231 | 232 | 234 | 227 | 234 | 232 | 234 | 32 | 91 | 230 | 81 | 80 | 81 | 81 | 80 | 81 | 81
Mean | 7.5632 | 11.0701 | 95.1608 | 8.9726 | 3.3824 | 122.9684 | 161.7036 | 0.082479 | 5.7906 | 1.1668 | 70 | 0.64657 | 0.66312 | 0.1814 | 0.21543 | 0.63081 | 0.10031 | 6
SD | 0.27986 | 1.303 | 5.4111 | 3.2265 | 5.0696 | 107.9516 | 61.2243 | 0.038096 | 6.5713 | 0.3719 | 358.1169 | 0.49818 | 0.3028 | 0.16355 | 0.1939 | 0.49332 | 0.024776 | 12.481
Max | 8.1 | 14.54 | 114.7 | 14.4 | 40.7 | 1459 | 265.6 | 0.1 | 29 | 2.45 | 3500 | 2.25 | 1.38 | 0.81 | 0.63 | 2.25 | 0.17 | 98
Min | 6.63 | 7.53 | 62.4 | 0.3 | 0 | 30.4 | 12.04 | 0 | 0.4 | 0.52 | 1 | 0.005 | 0.06 | 0.04 | 0.005 | 0.005 | 0.05 | 2