## Appendix C
Appendix C. Summary of Seasonal Kendall's Test results for Skagit County Monitoring Program
Site | Parameter | N | Slope | Z | Significant?
3 | pH | 220 | -0.01 | -1.613 | n
| MpH | 114 | -0.0056 | -1.069 | n
| DO | 228 | 0.2261 | 5.026 | y
| DO % sat | 229 | 1.589 | 4.901 | y
| MDO | 115 | 0.2143 | 3.288 | y
| MDO % sat | 116 | 1.417 | 2.638 | y
| Temp | 231 | -0.0677 | -1.384 | n
| MT | 115 | -0.0752 | -1.088 | n
| Turb | 222 | 0.85 | 5.626 | y
| MTB | 114 | 0.9231 | 3.768 | y
| FC | 229 | -1.169 | -1.743 | n
| MFC | 114 | -2.986 | -1.673 | n
| NO3+NO2 | 80 | 0 | -0.3143 | n
| TKN | 80 | 0.01715 | 1.223 | n
| TP | 80 | 0 | 2.557 | y
| OP | 79 | 0.0066 | 3.233 | y
| NH3 | 80 | 0 | 0 | n
| TSS | 79 | 0 | 0.7785 | n
| WQI | 77 | -1.539 | -1.248 | n
4 | pH | 225 | -0.03678 | -4.797 | y
| MpH | 116 | -0.0306 | -3.641 | y
| DO | 231 | 0.0556 | 3.422 | y
| DO % sat | 232 | 0.2245 | 2.077 | y
| MDO | 117 | 0.06958 | 3.045 | y
| MDO % sat | 117 | 0.2378 | 2.213 | y
| Temp | 233 | -0.09965 | -2.155 | y
| MT | 117 | -0.1003 | -1.911 | n
| Turb | 225 | -0.09629 | -0.857 | n
| MTB | 115 | -0.1496 | -0.8691 | n
| FC | 231 | -27.32 | -5.105 | y
| MFC | 115 | -48.28 | -4.136 | y
| NO3+NO2 | 81 | -0.01629 | -1.479 | n
| TKN | 81 | 0 | 0.9919 | n
| TP | 81 | 0 | 0.6727 | n
| OP | 81 | 0.0049 | 2.658 | y
| NH3 | 81 | 0.0033 | 2.497 | y
| TSS | 81 | 0 | -1.183 | n
| WQI | 78 | 0.5504 | 0.8116 | n
6 | pH | 223 | -0.04752 | -5.592 | y
| MpH | 116 | -0.04677 | -4.495 | y
| DO | 229 | 0.02206 | 1.279 | n
| DO % sat | 230 | -0.03075 | -0.3804 | n
| MDO | 117 | 0.0125 | 0.7945 | n
| MDO % sat | 117 | -0.04977 | -0.3429 | n
| Temp | 232 | -0.127 | -2.614 | y
| MT | 117 | -0.1247 | -2.307 | y
| Turb | 225 | 0.1177 | 2.282 | y
| MTB | 115 | 0.1138 | 1.304 | n
| FC | 233 | 0 | 0.5051 | n
| MFC | 117 | 0 | 0.1864 | n
| NO3+NO2 | 81 | -0.01038 | -1.827 | n
| TKN | 81 | 0 | 1.763 | n
| TP | 81 | 0 | 3.297 | y
| OP | 81 | 0 | 2.46 | y
| NH3 | 81 | 0 | 2.036 | y
| TSS | 81 | 0 | 0.3762 | n
| WQI | 78 | -0.134 | -0.6157 | n
Appendix C (con't.) Summary of Seasonal Kendall's Test results for Skagit County Monitoring Program
Site | Parameter | N | Slope | Z | Significant?
8 | pH | 225 | -0.04842 | 5.532 | y
| MpH | 116 | -0.04512 | -3.636 | y
| DO | 231 | -0.0635 | -2.665 | y
| MDO | 117 | -0.03978 | -2.039 | y
| DO % sat | 232 | -0.7275 | -5.24 | y
| MDO % sat | 117 | -0.7201 | -4.191 | y
| Temp | 234 | -0.07521 | -1.486 | n
| MT | 117 | -0.06925 | -1.138 | n
| Turb | 225 | 0.2975 | 2.175 | y
| MTB | 115 | 0.2719 | 1.467 | n
| FC | 233 | -2.341 | -2.843 | y
| MFC | 117 | -6.184 | -2.947 | y
| NO3+NO2 | 81 | -0.005014 | -0.957 | n
| TKN | 81 | 0 | 1.772 | n
| TP | 81 | 0 | 1.867 | n
| OP | 81 | 0.00023 | 2.628 | y
| NH3 | 81 | 0 | 0.8085 | n
| TSS | 81 | 0 | 0.5205 | n
| WQI | 78 | 0 | 0 | n
11 | pH | 227 | -0.0264 | -2.421 | y
| MpH | 116 | -0.01596 | -1.524 | n
| DO | 234 | 0.02857 | 1.1338 | n
| MDO | 117 | 0.02695 | 0.9534 | n
| DO % sat | 235 | 0.1203 | 0.9311 | n
| MDO % sat | 117 | 0.1411 | 0.7373 | n
| Temp | 235 | -0.0616 | -1.476 | n
| MT | 117 | -0.0751 | -1.406 | n
| Turb | 226 | -0.06267 | -1.713 | n
| MTB | 115 | -0.07559 | -1.684 | n
| FC | 234 | -0.1546 | -2.629 | y
| MFC | 116 | -0.5828 | -1.646 | n
| NO3+NO2 | 80 | -0.00835 | -1.518 | n
| TKN | 81 | 0 | 1.766 | n
| TP | 81 | 0 | -2.643 | y
| OP | 80 | 0 | 2.134 | y
| NH3 | 81 | 0 | 2.234 | y
| TSS | 80 | 0 | -1.74 | n
| WQI | 78 | 0 | 0.3833 | n
12 | pH | 208 | -0.01746 | -1.943 | n
| MpH | 112 | -0.02507 | -2.425 | y
| DO | 213 | -0.006778 | -0.2448 | n
| MDO | 116 | -0.05625 | -1.096 | n
| DO % sat | 215 | -0.363 | -2.173 | y
| MDO % sat | 115 | -0.4026 | -1.67 | n
| Temp | 217 | -0.1424 | -2.793 | y
| MT | 116 | -0.05185 | -0.9103 | n
| Turb | 210 | -0.00366 | -0.0569 | n
| MTB | 115 | -0.06735 | -0.4621 | n
| FC | 216 | -0.4407 | -2.301 | y
| MFC | 116 | -0.9951 | -0.9652 | n
| NO3+NO2 | 77 | -0.00495 | -0.3734 | n
| TKN | 77 | 0.0025 | 1.005 | n
| TP | 77 | 0 | 3.21 | y
| OP | 77 | 0.002137 | 4.159 | y
| NH3 | 77 | 0.004968 | 1.418 | n
| TSS | 77 | -0.4995 | -1.865 | n
| WQI | 74 | -0.965 | -1.605 | n
Appendix C (con't.) Summary of Seasonal Kendall's Test results for Skagit County Monitoring Program
Site | Parameter | N | Slope | Z | Significant?
13 | pH | 221 | -0.02672 | -3.231 | y
| MpH | 114 | -0.03267 | 2.656 | y
| DO | 227 | -0.001661 | 0.081 | n
| MDO | 117 | -0.02 | -0.2647 | n
| DO % sat | 228 | -0.377 | -2.502 | y
| MDO % sat | 117 | -0.4337 | -1.817 | n
| Temp | 230 | -0.1337 | -2.927 | y
| MT | 117 | -0.05725 | -1.298 | n
| Turb | 223 | 0.06789 | 1.455 | n
| MTB | 115 | 0.1187 | 1.365 | n
| FC | 229 | 0 | 0.1839 | n
| MFC | 117 | 0.814 | 0.8246 | n
| NO3+NO2 | 80 | -0.001975 | -0.1742 | n
| TKN | 80 | 0 | -1.195 | n
| TP | 80 | 0 | -1.968 | y
| OP | 80 | 0.0007 | 4.118 | y
| NH3 | 80 | 0.001991 | 1.524 | n
| TSS | 80 | 0 | -1.801 | n
| WQI | 77 | 0 | -0.0341 | n
14 | pH | 223 | -0.03935 | -5.603 | y
| MpH | 115 | -0.0355 | -5.05 | y
| DO | 230 | 0.03297 | 1.267 | n
| MDO | 117 | 0.0363 | 0.9796 | n
| DO % sat | 231 | 0.05 | 0.3773 | n
| MDO % sat | 117 | 0 | 0 | n
| Temp | 233 | -0.1504 | -3.571 | y
| MT | 117 | -0.08595 | -1.539 | n
| Turb | 225 | -0.09288 | -1.525 | n
| MTB | 115 | -0.1073 | -0.9831 | n
| FC | 231 | -0.8726 | -1.279 | n
| MFC | 117 | -3.38 | -0.7426 | n
| NO3+NO2 | 79 | -0.01 | -1.73 | n
| TKN | 79 | 0.00664 | 1.359 | n
| TP | 79 | 0 | 0.6084 | n
| OP | 79 | 0.001862 | 1.31 | n
| NH3 | 79 | 0 | 0.6405 | n
| TSS | 79 | 0 | 0.7338 | n
| WQI | 77 | -2.399 | -2.919 | y
15 | pH | 224 | -0.01 | -1.577 | n
| MpH | 115 | -0.01337 | -1.377 | n
| DO | 230 | 0.05587 | 1.786 | n
| MDO | 117 | 0.015 | 0.1059 | n
| DO % sat | 231 | 0.2159 | 1.182 | n
| MDO % sat | 117 | -0.08356 | -0.2371 | n
| Temp | 233 | -0.08707 | -1.8736 | n
| MT | 117 | -0.03131 | -0.5301 | n
| Turb | 226 | 0.1323 | 3.053 | y
| MTB | 115 | 0.1153 | 1.966 | y
| FC | 231 | 0 | 0.27 | n
| MFC | 117 | 5.515 | 2.862 | y
| NO3+NO2 | 81 | 0.0079 | 1.976 | y
| TKN | 81 | 0.01 | 1.079 | n
| TP | 81 | 0.000246 | 3.853 | y
| OP | 81 | 0.0064 | 4.554 | y
| NH3 | 81 | 0.0025 | 1.394 | n
| TSS | 81 | 0 | 0 | n
| WQI | 77 | -2.494 | -4.131 | y
Appendix C (con't.) Summary of Seasonal Kendall's Test results for Skagit County Monitoring Program
Site | Parameter | N | Slope | Z | Significant?
16 | pH | 224 | -0.0395 | -4.565 | y
| MpH | 115 | -0.04017 | -3.537 | y
| DO | 230 | -0.004919 | -0.2694 | n
| MDO | 117 | -0.01428 | -0.6881 | n
| DO % sat | 231 | -0.3867 | -3.227 | y
| MDO % sat | 117 | -0.4509 | -2.793 | y
| Temp | 233 | -0.1398 | -3.156 | y
| MT | 117 | -0.083 | -1.377 | n
| Turb | 226 | 0.1015 | 3.155 | y
| MTB | 115 | 0.0768 | 2.185 | y
| FC | 230 | -0.461 | -2.335 | y
| MFC | 117 | -0.752 | -1.275 | n
| NO3+NO2 | 81 | -0.00286 | -0.1285 | n
| TKN | 81 | 0 | 2.239 | y
| TP | 81 | 0 | -1.675 | n
| OP | 81 | 0.0007165 | 3.016 | y
| NH3 | 81 | 0 | 2.438 | y
| TSS | 81 | 0 | 1.486 | n
| WQI | 78 | 0 | 0.4414 | n
17 | pH | 224 | -0.03582 | -4.39 | y
| MpH | 115 | -0.03757 | -3.86 | y
| DO | 230 | 0.025 | 1.387 | n
| MDO | 117 | 0.0037 | 0.1324 | n
| DO % sat | 231 | -0.1353 | -0.7644 | n
| MDO % sat | 117 | -0.3008 | -1.476 | n
| Temp | 233 | -0.08155 | -1.743 | n
| MT | 117 | -0.4888 | -0.2652 | n
| Turb | 226 | 0.09392 | 3.924 | y
| MTB | 115 | 0.09 | 2.895 | y
| FC | 229 | -0.168 | -2.13 | y
| MFC | 116 | -0.5021 | -1.726 | n
| NO3+NO2 | 81 | 0.00186 | 1.0525 | n
| TKN | 81 | 0 | 1.261 | n
| TP | 81 | 0 | 2.223 | y
| OP | 81 | 0 | 3.076 | n
| NH3 | 81 | 0.0014 | 1.694 | n
| TSS | 81 | 0 | 0.4975 | n
| WQI | 78 | -0.2849 | -1.838 | n
18 | pH | 224 | -0.02425 | -2.866 | y
| MpH | 115 | -0.02881 | -3.159 | y
| DO | 230 | -0.01557 | -0.938 | n
| MDO | 117 | -0.02723 | -1.112 | n
| DO % sat | 231 | -0.3847 | -3.168 | y
| MDO % sat | 117 | -0.4005 | -2.766 | y
| Temp | 233 | -0.1003 | -2.5 | y
| MT | 117 | -0.05009 | -1.327 | n
| Turb | 226 | 0.06489 | 2.654 | y
| MTB | 115 | 0.04152 | 1.065 | n
| FC | 231 | -0.6685 | -1.738 | y
| MFC | 117 | -1.065 | -0.8749 | n
| NO3+NO2 | 81 | 0.015 | 2.229 | y
| TKN | 81 | 0 | 1.669 | n
| TP | 81 | 0 | -0.592 | n
| OP | 81 | 0.003 | 4.133 | y
| NH3 | 81 | 0 | 0.6419 | n
| TSS | 81 | 0 | 0.7769 | n
| WQI | 78 | -0.4585 | -2.716 | y
Appendix C (con't.) Summary of Seasonal Kendall's Test results for Skagit County Monitoring Program
Site | Parameter | N | Slope | Z | Significant?
19 | pH | 225 | -0.04512 | -4.873 | y
| MpH | 116 | -0.0367 | -3.774 | y
| DO | 231 | 0.02005 | 1.053 | n
| MDO | 117 | 0.02688 | 1.217 | n
| DO % sat | 232 | -0.08402 | -0.7893 | n
| MDO % sat | 117 | -0.07477 | -0.5797 | n
| Temp | 232 | -0.1504 | -3.21 | y
| MT | 117 | -0.1809 | -2.941 | y
| Turb | 223 | 0.1827 | 3.451 | y
| MTB | 115 | 0.1655 | 2.39 | y
| FC | 231 | 0 | -0.3916 | n
| MFC | 117 | -0.2985 | -0.2386 | n
| NO3+NO2 | 79 | -0.0009951 | -0.0906 | n
| TKN | 79 | 0 | 2.623 | y
| TP | 80 | 0 | -1.477 | n
| OP | 79 | 0.0007705 | 2.236 | y
| NH3 | 79 | 0.00329 | 2.313 | y
| TSS | 79 | 0 | 0.8112 | n
| WQI | 76 | -0.2832 | -1.221 | n
20 | pH | 225 | -0.04446 | -5.231 | y
| MpH | 116 | -0.04822 | -3.985 | y
| DO | 232 | 0.01576 | 1.007 | n
| MDO | 117 | 0.02706 | 1.059 | n
| DO % sat | 233 | -0.1755 | -1.747 | n
| MDO % sat | 117 | -0.08951 | -0.8432 | n
| Temp | 233 | -0.1659 | -4.028 | y
| MT | 117 | -0.1592 | -3.1 | y
| Turb | 224 | 0.02625 | 0.8617 | n
| MTB | 115 | 0.02507 | 0.6518 | n
| FC | 230 | 0 | 0.8279 | n
| MFC | 117 | -2.235 | -1.219 | n
| NO3+NO2 | 81 | 0 | -0.2063 | n
| TKN | 81 | 0 | -0.6406 | n
| TP | 81 | 0 | -3.428 | y
| OP | 81 | 0.0009152 | 2.661 | y
| NH3 | 81 | 0 | 1.28 | n
| TSS | 81 | 0 | -0.5954 | n
| WQI | 77 | 0.3259 | 1.033 | n
21 | pH | 202 | -0.04473 | -4.547 | y
| MpH | 108 | -0.0366 | -3.157 | y
| DO | 209 | 0.02682 | 1.453 | n
| MDO | 109 | 0.0565 | 1.718 | n
| DO % sat | 209 | -0.0728 | -0.6103 | n
| MDO % sat | 110 | -0.07521 | -0.5239 | n
| Temp | 209 | -0.161 | -3.101 | y
| MT | 109 | -0.2249 | -3.18 | y
| Turb | 199 | 0.04427 | 0.6141 | n
| MTB | 107 | -0.04106 | -0.2054 | n
| FC | 208 | -1.316 | -3.826 | y
| MFC | 109 | -7.297 | -3.07 | y
| NO3+NO2 | 71 | -0.0052 | -0.4488 | n
| TKN | 71 | 0 | 1.535 | n
| TP | 71 | 0 | -1.526 | n
| OP | 71 | 0.00081 | 3.431 | y
| NH3 | 71 | 0 | 0.8094 | n
| TSS | 71 | 0 | 1.223 | n
| WQI | 72 | 0.7003 | 1.691 | n
Appendix C (con't.) Summary of Seasonal Kendall's Test results for Skagit County Monitoring Program
Site | Parameter | N | Slope | Z | Significant?
22 | pH | 225 | -0.0686 | -6.093 | y
| MpH | 114 | -0.06679 | -4.338 | y
| DO | 231 | 0.00404 | 0.2977 | n
| MDO | 116 | 0.009959 | 0.5316 | n
| DO % sat | 232 | -0.2756 | -3.127 | y
| MDO % sat | 117 | -0.2883 | -2.66 | y
| Temp | 233 | -0.1363 | -3.155 | y
| MT | 116 | -0.1649 | -2.849 | y
| Turb | 225 | 0.025 | 1.091 | n
| MTB | 114 | 0.03847 | 0.7639 | n
| FC | 231 | 0 | 0.2346 | n
| MFC | 115 | 0 | 0 | n
| NO3+NO2 | 79 | -0.0025 | -0.3104 | n
| TKN | 80 | 0 | -1.486 | n
| TP | 80 | 0 | -1.316 | n
| OP | 79 | 0 | 2.92 | y
| NH3 | 80 | 0 | 0.7619 | n
| TSS | 79 | 0 | 0 | n
| WQI | 76 | 0 | 0.5546 | n
23 | pH | 209 | -0.07022 | -6.944 | y
| MpH | 111 | -0.078 | -4.661 | y
| DO | 214 | 0.01454 | 0.824 | n
| MDO | 112 | 0.01122 | 1 | n
| DO % sat | 216 | -0.1288 | -1.707 | n
| MDO % sat | 114 | -0.07066 | -0.7317 | n
| Temp | 216 | -0.167 | -3.945 | y
| MT | 113 | -0.1693 | -3.251 | y
| Turb | 207 | 0 | 0.04519 | n
| MTB | 110 | -0.01003 | -0.5138 | n
| FC | 214 | 0 | -1.703 | n
| MFC | 112 | -0.5007 | -1.533 | n
| NO3+NO2 | 77 | -0.04011 | -3.308 | y
| TKN | 77 | 0 | 0.9306 | n
| TP | 77 | 0 | -2.038 | y
| OP | 77 | 0 | 2.401 | y
| NH3 | 77 | 0 | 1.739 | n
| TSS | 77 | 0 | -1.281 | n
| WQI | 74 | 0.2437 | 1.553 | n
24 | pH | 227 | -0.02744 | -3.127 | y
| MpH | 116 | -0.02 | -1.545 | n
| DO | 233 | -0.1113 | -3.493 | y
| MDO | 117 | -0.0932 | -2.054 | y
| DO % sat | 234 | -0.8442 | -3.644 | y
| MDO % sat | 117 | -0.7496 | -2.528 | y
| Temp | 234 | -0.01975 | 0.6154 | n
| MT | 117 | -0.01003 | -0.423 | n
| Turb | 226 | 0.07296 | 3.31 | y
| MTB | 115 | 0.07102 | 2.217 | y
| FC | 230 | -1.738 | -4.585 | y
| MFC | 116 | -1.468 | -3.16 | y
| NO3+NO2 | 81 | 0 | 0.2633 | n
| TKN | 81 | 0 | 0.1245 | n
| TP | 81 | 0 | 0.3463 | n
| OP | 81 | 0.00408 | 2.565 | y
| NH3 | 81 | 0 | 2.942 | y
| TSS | 81 | 0 | 0.6774 | n
| WQI | 78 | 2.004 | 2.386 | y
Appendix C (con't.) Summary of Seasonal Kendall's Test results for Skagit County Monitoring Program
Site | Parameter | N | Slope | Z | Significant?
25 | pH | 187 | -0.06013 | -4.899 | y
| MpH | 101 | -0.06269 | -3.838 | y
| DO | 193 | 0.01337 | 0.9474 | n
| MDO | 103 | 0.03347 | 1.444 | n
| DO % sat | 193 | -0.08352 | -0.6434 | n
| MDO % sat | 104 | 0.009234 | 0.08614 | n
| Temp | 193 | -0.1003 | -3.104 | y
| MT | 103 | -0.1134 | -2.356 | y
| Turb | 187 | 0 | 1.137 | n
| MTB | 101 | 0.001099 | 0.344 | n
| FC | 190 | 0 | -2 | y
| MFC | 102 | 0 | -0.5541 | n
| NO3+NO2 | 70 | 0.001628 | 0.07224 | n
| TKN | 70 | 0 | -1.586 | n
| TP | 70 | 0 | -1.014 | n
| OP | 70 | 0.0009723 | 3.111 | y
| NH3 | 70 | 0 | 1.354 | n
| TSS | 70 | 0 | 0.08951 | n
| WQI | 70 | 0 | 0.7887 | n
28 | pH | 168 | -0.01208 | -0.8268 | n
| MpH | 95 | -0.01496 | -0.7715 | n
| DO | 174 | 0.06751 | 2.025 | y
| MDO | 98 | 0.07518 | 2.172 | y
| DO % sat | 175 | 0.3676 | 1.86 | n
| MDO % sat | 94 | 0.7191 | 2.804 | y
| Temp | 176 | -0.09838 | -1.44 | n
| MT | 98 | -0.1004 | -1.364 | n
| Turb | 170 | 0.2134 | 2.241 | y
| MTB | 97 | 0.3927 | 2.807 | y
| FC | 174 | 0.06295 | 1.356 | n
| MFC | 98 | 2.779 | 1.119 | n
| NO3+NO2 | 62 | -0.05243 | -2.665 | y
| TKN | 62 | 0 | -0.6342 | n
| TP | 62 | 0 | 0.3842 | n
| OP | 62 | 0.005009 | 3.107 | y
| NH3 | 62 | -0.00165 | -0.9807 | n
| TSS | 62 | 0 | 0.4584 | n
| WQI | 62 | -0.5577 | -1.9 | n
29 | pH | 223 | -0.05286 | -4.266 | y
| MpH | 116 | -0.04011 | -3.264 | y
| DO | 226 | 0.01404 | 0.9204 | n
| MDO | 116 | -0.006966 | -0.294 | n
| DO % sat | 228 | -0.2677 | -2.224 | y
| MDO % sat | 117 | -0.2405 | -1.476 | n
| Temp | 233 | -0.1519 | -5.158 | y
| MT | 117 | -0.117 | -2.468 | y
| Turb | 226 | -0.3502 | -3.151 | y
| MTB | 115 | -0.3254 | -1.879 | n
| FC | 229 | 0 | 0.7309 | n
| MFC | 117 | 0 | 0.3191 | n
| NO3+NO2 | 79 | 0.005021 | 3.697 | y
| TKN | 79 | 0 | -1.728 | n
| TP | 79 | 0 | -2.605 | n
| OP | 79 | 0 | 3.617 | y
| NH3 | 79 | 0 | 0.855 | n
| TSS | 79 | 0 | 0.3705 | n
| WQI | 77 | 0.1242 | 0.924 | n
Appendix C (con't.) Summary of Seasonal Kendall's Test results for Skagit County Monitoring Program
Site | Parameter | N | Slope | Z | Significant?
30 | pH | 226 | -0.05012 | -5.222 | y
| MpH | 116 | -0.05 | -4.015 | y
| DO | 232 | 0.02005 | 1.472 | no
| MDO | 117 | 0.02758 | 1.633 | no
| DO % sat | 233 | -0.1216 | -1.572 | no
| MDO % sat | 117 | -0.1304 | -1.239 | no
| Temp | 233 | -0.1586 | -4.602 | y
| MT | 117 | -0.1495 | -3.911 | y
| Turb | 225 | -0.381 | -4.684 | y
| MTB | 115 | -0.5465 | -3.674 | y
| FC | 227 | 0 | 0.3497 | no
| MFC | 114 | 0 | 0.6941 | no
| NO3+NO2 | 80 | 0 | 0.4535 | no
| TKN | 80 | 0 | -1.413 | no
| TP | 80 | 0 | -1.768 | no
| OP | 80 | 0 | 2.919 | y
| NH3 | 80 | 0 | 0 | no
| TSS | 80 | 0 | -1.399 | no
| WQI | 78 | 0 | 0.8545 | no
31 | pH | 136 | -0.05 | -2.837 | y
| MpH | 88 | -0.06227 | -3.549 | y
| DO | 136 | 0.04136 | 0.4521 | n
| MDO | 88 | 0.0727 | 0.7926 | n
| DO % sat | 137 | -0.4154 | -0.4282 | n
| MDO % sat | 90 | -0.9234 | -1.454 | n
| Temp | 140 | -0.1002 | -1.247 | n
| MT | 89 | -0.1905 | -2.411 | y
| Turb | 136 | -0.3274 | -1.53 | n
| MTB | 87 | -0.4228 | -1.562 | n
| FC | 138 | -2.951 | -2.306 | y
| MFC | 88 | -5.964 | -3.333 | y
| NO3+NO2 | 47 | 0 | -0.061 | n
| TKN | 47 | -0.0383 | -1.44 | n
| TP | 47 | 0 | -0.03908 | n
| OP | 47 | 0.004656 | 2.018 | y
| NH3 | 47 | -0.007 | -2.236 | y
| TSS | 47 | -0.5044 | -1.126 | n
| WQI | 47 | -0.3777 | -0.2453 | n
32 | pH | 223 | -0.005375 | -0.6199 | n
| MpH | 117 | 0.01253 | 1.036 | n
| DO | 229 | 0.01003 | 0.402 | n
| MDO | 118 | 0.03344 | 0.8666 | n
| DO % sat | 231 | -0.1288 | -0.9148 | n
| MDO % sat | 118 | -0.2005 | -1.119 | n
| Temp | 234 | -0.1417 | -3.053 | y
| MT | 118 | -0.1512 | -2.843 | y
| Turb | 227 | 0.1361 | 2.396 | y
| MTB | 118 | 0.1291 | 1.624 | n
| FC | 235 | -0.9915 | -2.117 | y
| MFC | 115 | -1.991 | -1.17 | n
| NO3+NO2 | 81 | -0.01095 | -1.918 | n
| TKN | 82 | 0 | 1.81 | n
| TP | 82 | 0 | -1.006 | n
| OP | 81 | 0.002137 | 2.442 | y
| NH3 | 82 | 0 | -1.281 | n
| TSS | 81 | 0 | -0.4915 | n
| WQI | 78 | 0 | -0.6871 | n
Appendix C (con't.) Summary of Seasonal Kendall's Test results for Skagit County Monitoring Program
Site | Parameter | N | Slope | Z | Significant?
33 | pH | 223 | 0.01618 | 1.402 | n
| MpH | 115 | 0.009932 | 0.3732 | n
| DO | 216 | -0.02485 | -0.3362 | n
| MDO | 114 | -0.01755 | -0.1369 | n
| DO % sat | 233 | -0.2507 | -0.2455 | n
| MDO % sat | 119 | -0.5217 | -0.6907 | n
| Temp | 236 | -0.2004 | -3.222 | y
| MT | 117 | -0.2045 | -3.359 | y
| Turb | 227 | -0.1088 | -0.3466 | n
| MTB | 114 | -0.2607 | -0.9821 | n
| FC | 237 | -0.5014 | -1.638 | n
| MFC | 117 | -2.497 | -0.9455 | n
| NO3+NO2 | 79 | 0 | 0.2272 | n
| TKN | 80 | 0.09146 | 2.066 | y
| TP | 80 | 0 | 0 | n
| OP | 79 | 0.01817 | 2.161 | y
| NH3 | 80 | -0.02131 | -0.5291 | n
| TSS | 79 | 0.1252 | 0.08995 | n
| WQI | 76 | 0.7379 | 0.777 | n
34 | pH | 223 | -0.03205 | -3.052 | y
| MpH | 115 | -0.03154 | -2.575 | y
| DO | 230 | 0.078 | 1.561 | n
| MDO | 114 | 0.09408 | 1.401 | n
| DO % sat | 230 | 0.446 | 0.9508 | n
| MDO % sat | 115 | 0.2567 | 0.5653 | n
| Temp | 232 | -0.1719 | -2.579 | y
| MT | 115 | -0.07512 | -1.328 | n
| Turb | 225 | 0.09986 | 0.4855 | n
| MTB | 113 | 0.1506 | 0.251 | n
| FC | 228 | 0 | -0.7254 | n
| MFC | 115 | 1.768 | 0.1624 | n
| NO3+NO2 | 80 | 0 | 1.041 | n
| TKN | 80 | -0.01003 | -0.6118 | n
| TP | 80 | 0.0033 | 1.5 | n
| OP | 80 | 0.01079 | 2.25 | y
| NH3 | 80 | -0.01394 | -2.947 | y
| TSS | 80 | 0 | 0.04382 | n
| WQI | 75 | 0 | -0.7064 | n
35 | pH | 213 | 0.0318 | 4.076 | y
| MpH | 111 | 0.03344 | 3.578 | y
| DO | 221 | 0.03997 | 1.034 | n
| MDO | 112 | 0.02631 | 1.076 | n
| DO % sat | 221 | 0.3676 | 1.013 | n
| MDO % sat | 114 | 0.2716 | 0.9081 | n
| Temp | 224 | -0.1924 | -4.412 | y
| MT | 112 | -0.2672 | -5.159 | y
| Turb | 216 | 0.1983 | 0.4912 | n
| MTB | 110 | -0.04575 | -0.08758 | n
| FC | 218 | -6.772 | -3.951 | y
| MFC | 112 | -7.521 | -3.04 | y
| NO3+NO2 | 76 | 0.02005 | 1.072 | n
| TKN | 77 | 0.02005 | 1.052 | n
| TP | 77 | 0.006685 | 2.157 | y
| OP | 76 | 0.006685 | 1.604 | n
| NH3 | 77 | -0.01003 | -0.5017 | n
| TSS | 76 | -0.4297 | -1.087 | n
| WQI | 74 | 2.256 | 2.434 | y
Appendix C (con't.) Summary of Seasonal Kendall's Test results for Skagit County Monitoring Program
Site | Parameter | N | Slope | Z | Significant?
36 | pH | 221 | 0.002678 | 0.3349 | n
| MpH | 118 | 0.001665 | 0.1555 | n
| DO | 224 | -0.007457 | -0.145 | n
| MDO | 117 | 0.09293 | 1.212 | n
| DO % sat | 229 | -0.2327 | -0.2916 | n
| MDO % sat | 119 | 0.08211 | 0.077 | n
| Temp | 231 | -0.2007 | -3.185 | y
| MT | 118 | -0.2812 | -2.644 | y
| Turb | 222 | 0 | 0 | n
| MTB | 116 | -0.1563 | -0.694 | n
| FC | 234 | 0 | -0.7558 | n
| MFC | 118 | -0.0415 | -0.07782 | n
| NO3+NO2 | 80 | 0 | 0.09117 | n
| TKN | 80 | 0 | 0 | n
| TP | 80 | 0 | 1.711 | n
| OP | 80 | 0.01128 | 2.298 | y
| NH3 | 80 | -0.009948 | -1.929 | n
| TSS | 80 | 0 | -0.4127 | n
| WQI | 77 | -0.9902 | -1.155 | n
37 | pH | 222 | 0.01333 | 1.851 | n
| MpH | 116 | 0.01079 | 1.214 | n
| DO | 219 | -0.01496 | -0.1925 | n
| MDO | 115 | -0.005754 | -0.08129 | n
| DO % sat | 231 | -0.5014 | -0.964 | n
| MDO % sat | 118 | -0.384 | -0.311 | n
| Temp | 233 | -0.1403 | -2.38 | y
| MT | 117 | -0.1693 | -2.121 | y
| Turb | 225 | 0.1472 | 0.4756 | n
| MTB | 115 | 0.2382 | 0.7048 | n
| FC | 236 | -1.661 | -2.066 | y
| MFC | 117 | -2.758 | -1.021 | n
| NO3+NO2 | 81 | -0.001136 | -0.3932 | n
| TKN | 81 | 0.1404 | 3.3 | y
| TP | 81 | 0.02408 | 2.167 | y
| OP | 81 | 0.03259 | 3.662 | y
| NH3 | 81 | 0.05192 | 1.214 | n
| TSS | 81 | 1.002 | 0.6078 | n
| WQI | 77 | 0.6207 | 1.26 | n
38 | pH | 218 | 0.0132 | 1.097 | n
| MpH | 115 | 0.005971 | 0.4837 | n
| DO | 212 | 0.02388 | 0.3849 | n
| MDO | 112 | -0.04512 | -0.3367 | n
| DO % sat | 221 | 0.1754 | 0.3248 | n
| MDO % sat | 117 | -0.05466 | -0.07866 | n
| Temp | 228 | -0.1383 | -2.613 | n
| MT | 116 | -0.1519 | -2.689 | y
| Turb | 220 | 0.06133 | 0.07466 | n
| MTB | 114 | -0.04966 | -0.247 | n
| FC | 229 | 2.489 | 1.824 | n
| MFC | 116 | 4.966 | 1.466 | n
| NO3+NO2 | 80 | 0.00646 | 1.828 | n
| TKN | 80 | 0.07587 | 1.288 | n
| TP | 80 | 0.03024 | 2.366 | y
| OP | 80 | 0.0514 | 4.687 | y
| NH3 | 80 | 0.005014 | 0 | n
| TSS | 80 | 0.8468 | 0.7567 | n
| WQI | 77 | 0.664 | 1.191 | n
Appendix C (con't.) Summary of Seasonal Kendall's Test results for Skagit County Monitoring Program
Site | Parameter | N | Slope | Z | Significant?
39 | pH | 224 | -0.02985 | -4.257 | y
| MpH | 116 | -0.02695 | -2.541 | y
| DO | 232 | 0.05411 | 2.689 | y
| MDO | 116 | 0.06883 | 1.848 | n
| DO % sat | 233 | 0.09926 | 0.846 | n
| MDO % sat | 118 | 0.04549 | 0.6242 | n
| Temp | 235 | -0.159 | -3.576 | y
| MT | 117 | -0.1899 | -3.049 | y
| Turb | 225 | -0.008303 | -0.09297 | n
| MTB | 114 | 0.01421 | 0.05488 | n
| FC | 235 | -2.023 | -2.616 | y
| MFC | 117 | -8.798 | -2.965 | y
| NO3+NO2 | 80 | 0.003676 | 0.6704 | n
| TKN | 80 | 0.02068 | 2.357 | y
| TP | 80 | 0 | 0.0607 | n
| OP | 80 | 0.005014 | 3.092 | y
| NH3 | 80 | 0.003062 | 1.916 | n
| TSS | 80 | 0 | 0.3985 | n
| WQI | 77 | 0.1253 | 0.439 | n
40 | pH | 222 | -0.01368 | -2.058 | y
| MpH | 113 | -0.01247 | -1.162 | n
| DO | 229 | 0.1438 | 4.034 | y
| MDO | 113 | 0.1809 | 4.541 | y
| DO % sat | 229 | 1.254 | 4.214 | y
| MDO % sat | 115 | 1.403 | 3.722 | y
| Temp | 231 | -0.1827 | -4.627 | y
| MT | 115 | -0.2005 | -3.501 | y
| Turb | 224 | 1.621 | 5.772 | y
| MTB | 112 | 1.869 | 4.515 | y
| FC | 227 | 3.017 | 2.456 | y
| MFC | 114 | 4.236 | 1.797 | n
| NO3+NO2 | 79 | 0.02507 | 2.466 | y
| TKN | 80 | 0.02075 | 1.933 | n
| TP | 80 | 0.001002 | 3.248 | y
| OP | 79 | 0.003658 | 1.465 | n
| NH3 | 80 | 0.007836 | 0.6938 | n
| TSS | 79 | 0 | 0.181 | n
| WQI | 78 | 0 | 0.2022 | n
41 | pH | 225 | -0.002863 | -0.3611 | n
| MpH | 115 | -0.002475 | -0.297 | n
| DO | 231 | 0.08423 | 1.766 | n
| MDO | 115 | 0.1241 | 1.448 | n
| DO % sat | 232 | 0.6016 | 1.609 | n
| MDO % sat | 117 | 1.053 | 1.634 | n
| Temp | 234 | -0.1666 | -3.285 | y
| MT | 116 | -0.09188 | -1.794 | n
| Turb | 227 | 0.298 | 3.188 | y
| MTB | 114 | 0.264 | 2.125 | y
| FC | 232 | 0 | 0.5289 | n
| MFC | 116 | 0.2503 | 0.1606 | n
| NO3+NO2 | 81 | 0 | 0.135 | n
| TKN | 81 | 0 | 0.574 | n
| TP | 81 | 0 | 1.872 | n
| OP | 81 | 0.003342 | 2.955 | y
| NH3 | 81 | 0 | 0 | n
| TSS | 81 | 0 | 0.84 | n
| WQI | 77 | 2.933 | 2.295 | y
Appendix C (con't.) Summary of Seasonal Kendall's Test results for Skagit County Monitoring Program
Site | Parameter | N | Slope | Z | Significant?
42 | pH | 223 | -0.005112 | -0.8351 | n
| MpH | 113 | -0.00547 | -0.5553 | n
| DO | 229 | 0.1947 | 5.738 | y
| MDO | 114 | 0.2331 | 4.987 | y
| DO % sat | 230 | 1.388 | 6.137 | y
| MDO % sat | 116 | 1.453 | 5.693 | y
| Temp | 232 | -0.1217 | -2.136 | y
| MT | 115 | -0.2197 | -3.785 | y
| Turb | 225 | 0.2025 | 5.872 | y
| MTB | 113 | 0.2345 | 3.816 | y
| FC | 227 | 3.318 | 3.829 | y
| MFC | 115 | 4.794 | 2.785 | y
| NO3+NO2 | 81 | 0.02255 | 2.498 | y
| TKN | 81 | 0.009901 | 1.129 | n
| TP | 81 | 0 | -0.3033 | n
| OP | 81 | 0.005847 | 3.601 | y
| NH3 | 81 | 0.003346 | 2.311 | y
| TSS | 81 | 0 | 2.267 | y
| WQI | 77 | -0.9928 | -1.759 | n
43 | pH | 217 | 0.02337 | 3.283 | y
| MpH | 111 | 0.02032 | 3.328 | y
| DO | 223 | -0.0208 | -0.3118 | n
| MDO | 111 | -0.02381 | -0.2877 | n
| DO % sat | 224 | -0.4731 | -0.5793 | n
| MDO % sat | 114 | -0.4011 | -0.7723 | n
| Temp | 225 | -0.1252 | -2.954 | y
| MT | 112 | -0.09015 | -1.648 | n
| Turb | 219 | 0.3237 | 3.203 | y
| MTB | 110 | 0.1657 | 1.167 | n
| FC | 221 | 0 | 0.5892 | n
| MFC | 112 | 0 | -0.3142 | n
| NO3+NO2 | 78 | 0 | 0.802 | n
| TKN | 78 | 0.05314 | 2.369 | y
| TP | 78 | 0 | 0.8644 | n
| OP | 78 | 0.02005 | 2.562 | y
| NH3 | 78 | 0 | 0.1366 | n
| TSS | 78 | 0.2507 | 0.8701 | n
| WQI | 75 | 0 | 0.05421 | n
44 | pH | 182 | -0.03003 | -2.766 | y
| MpH | 94 | -0.01878 | -1.384 | n
| DO | 185 | -0.2607 | -3.258 | y
| MDO | 94 | -0.2323 | -2.824 | y
| DO % sat | 188 | -2.772 | -3.608 | y
| MDO % sat | 96 | -2.455 | -2.749 | y
| Temp | 191 | -0.07521 | -1.108 | n
| MT | 95 | -0.05011 | -0.527 | n
| Turb | 184 | 0.6969 | 2.341 | y
| MTB | 93 | 0.1945 | 0.06216 | n
| FC | 188 | 3.073 | 1.531 | n
| MFC | 95 | 3.76 | 0.8438 | n
| NO3+NO2 | 59 | 0 | 0.3408 | n
| TKN | 60 | 0.01421 | 0.4293 | n
| TP | 60 | 0.009937 | 2.189 | y
| OP | 59 | 0 | 0.1457 | n
| NH3 | 60 | -0.006218 | -0.7164 | n
| TSS | 59 | 0 | 0.1701 | n
| WQI | 54 | -1.965 | -1.272 | n
Appendix C (con't.) Summary of Seasonal Kendall's Test results for Skagit County Monitoring Program
Site | Parameter | N | Slope | Z | Significant?
45 | pH | 214 | 0.01504 | 1.197 | n
| MpH | 114 | 0.01022 | 0.7605 | n
| DO | 216 | 0.03228 | 2.4 | y
| MDO | 112 | 0.01029 | 0.708 | n
| DO % sat | 216 | -0.1354 | -1.451 | n
| MDO % sat | 115 | -0.07103 | -1.085 | n
| Temp | 223 | -0.1504 | -4.414 | y
| MT | 115 | -0.08774 | -2.337 | y
| Turb | 216 | -0.5378 | -4.656 | y
| MTB | 112 | -0.6884 | -3.884 | y
| FC | 217 | 0 | -0.08899 | n
| MFC | 115 | 0 | -0.2979 | n
| NO3+NO2 | 77 | 0.004939 | 2.927 | y
| TKN | 77 | 0 | -0.8294 | n
| TP | 77 | 0 | -3.086 | y
| OP | 77 | 0 | 2.745 | y
| NH3 | 77 | 0 | 2.614 | y
| TSS | 77 | -0.442 | -1.202 | n
| WQI | 74 | 0 | 0.8015 | n
46 | pH | 219 | 0.004999 | 0.5122 | n
| MpH | 113 | 0.0003134 | 0.05626 | n
| DO | 225 | 0.02014 | 1.87 | n
| MDO | 114 | 0.02463 | 1.386 | n
| DO % sat | 226 | -0.2513 | -2.661 | y
| MDO % sat | 116 | -0.1861 | -1.863 | n
| Temp | 228 | -0.1517 | -4.607 | y
| MT | 115 | -0.1506 | -4.074 | y
| Turb | 221 | -0.4685 | -4.276 | y
| MTB | 113 | -0.5064 | -3.193 | y
| FC | 226 | 0 | -2.094 | y
| MFC | 115 | -0.2507 | -1.399 | n
| NO3+NO2 | 78 | 0.005671 | 3.13 | y
| TKN | 78 | 0 | 1.175 | n
| TP | 78 | 0 | -0.6648 | n
| OP | 78 | 0 | 3.114 | y
| NH3 | 78 | 0 | 2.492 | y
| TSS | 78 | -0.382 | -1.337 | n
| WQI | 76 | 0 | 0.5617 | n
47 | pH | 224 | -0.02158 | -4.489 | y
| MpH | 115 | -0.02131 | -3.568 | y
| DO | 231 | 0.02404 | 0.9925 | n
| MDO | 115 | 0.004387 | 0.1638 | n
| DO % sat | 232 | -0.08595 | -0.3259 | n
| MDO % sat | 117 | -0.05637 | -0.2108 | n
| Temp | 234 | -0.1002 | -4.093 | y
| MT | 116 | -0.05668 | -2.308 | y
| Turb | 226 | -0.1312 | -2.242 | y
| MTB | 114 | -0.1338 | -1.655 | n
| FC | 230 | 2 | 1.784 | n
| MFC | 116 | 0.2507 | 1.829 | n
| NO3+NO2 | 81 | 0.0117 | 2.77 | y
| TKN | 81 | 0 | 1.587 | n
| TP | 81 | 0 | 2.778 | y
| OP | 81 | 0.007876 | 4.932 | y
| NH3 | 81 | 0 | 0.1777 | n
| TSS | 81 | 0 | 0.04282 | n
| WQI | 66 | -1 | -2.736 | y
Appendix C (con't.) Summary of Seasonal Kendall's Test results for Skagit County Monitoring Program
Site | Parameter | N | Slope | Z | Significant?
48 | pH
MpH
DO
MDO
DO % sat
MDO % sat
Temp
MT
Turb
MTB
FC
MFC
NO3+NO2
TKN
TP
OP
NH3
TSS
WQI
289
440

## PerDO
Significant change in percent saturation?
3 | N
4 | Y | +
6 | Y | +
8 | n
11 | Y | +
12 | N
13 | N
14 | N
15 | N
16 | N
17 | N
18 | N
19 | Y
20 | Y
21 | Y
22 | N
23 | N
24 | Y
25 | N
28 | Y
29 | N
30 | N
31 | N
32 | N
33 | N
34 | N
35 | Y
36 | N
37 | N
38 | N
39 | Y
40 | Y
41 | Y
42 | N
43 | N
44 | Y
45 | N
46 | N
47 | N
48 | N
13

## Sheet1
Appendix C. Summary of Seasonal Kendall's Test results for Skagit County Monitoring Program
Site | Parameter | N | Slope | Z | Significant?
3 | DO | 202 | 0.136 | 2.465 | y
| DO % sat | 203 | 1.13 | 2.387 | y
| Turb | 197 | 0.693 | 3.99 | y
| MTB | 101 | 0.7821 | 2.973 | y
| TP | 76 | 0 | 2.519 | y
| OP | 75 | 0.01 | 4.676 | y
4 | pH | 203 | -0.0234 | -2.944 | y
| MpH | 104 | -0.021 | -2.187 | y
| DO | 205 | 0.053 | 2.099 | y
| MDO | 104 | 0.0707 | 2.141 | y
| FC | 205 | -38.42 | -5.203 | y
| MFC | 102 | -55.47 | -4.108 | y
| NO3+NO2 | 77 | -0.02767 | -2.621 | y
| OP | 77 | 0.00804 | 3.949 | y
| NH3 | 77 | 0.00326 | 2.202 | y
6 | pH | 201 | -0.04171 | -4.219 | y
| MpH | 104 | -0.03735 | -3.011 | y
| NO3+NO2 | 77 | -0.0182 | -2.672 | y
| TP | 77 | 0 | -1.976 | y
| OP | 77 | 0.0008142 | 3.592 | y
Appendix C (con't.) Summary of Seasonal Kendall's Test results for Skagit County Monitoring Program
Site | Parameter
8 | pH | 204 | -0.0333 | -3.529 | y
| MpH | 104 | -0.0324 | -2.263 | y
| DO % sat | 207 | -0.7791 | -4.388 | y
| MDO % sat | 104 | -0.6771 | -3.462 | y
| Turb | 201 | 0.4245 | 2.811 | y
| MTB | 102 | 0.5214 | 2.266 | y
| FC | 208 | -1.843 | -2.202 | y
| NO3+NO2 | 77 | -0.01927 | -2.402 | y
| OP | 77 | 0.004656 | 4.073 | y
11 | FC | 208 | -0.3256 | -2.488 | y
| OP | 76 | 0 | 2.789 | y
12 | Temp | 194 | -0.2002 | -2.417 | y
| TP | 73 | 0 | 3.239 | y
| OP | 73 | 0.0026 | 4.357 | y
| TSS | 73 | -0.5214 | -2.347 | y
Appendix C (con't.) Summary of Seasonal Kendall's Test results for Skagit County Monitoring Program
Site | Parameter
13 | pH | 200 | -0.01931 | -1.99 | y
| Temp | 205 | -0.1931 | -2.681 | y
| TP | 76 | 0 | -1.965 | y
| OP | 76 | 0.00101 | 4.156 | y
14 | pH | 202 | -0.03354 | -4.465 | y
| MpH | 104 | -0.03263 | -3.822 | y
| DO | 205 | 0.06996 | 2.017 | y
| Temp | 208 | -0.2164 | -3.354 | y
| OP | 76 | 0.0052 | 2.13 | y
| WQI | 74 | -1.545 | -2.239 | y
15 | MFC | 104 | 4.628 | 2.033 | y
| TP | 77 | 0 | 4.287 | y
| OP | 77 | 0.0086 | 5.124 | y
| NH3 | 77 | 0.005214 | 2.74 | y
| WQI | 73 | -2.192 | -3.262 | y
Appendix C (con't.) Summary of Seasonal Kendall's Test results for Skagit County Monitoring Program
Site | Parameter
16 | pH | 203 | -0.03231 | -3.221 | y
| MpH | 104 | -0.03022 | -2.684 | y
| DO % sat | 206 | -0.2897 | -2.148 | y
| MDO % sat | 104 | -0.4345 | -2.292 | y
| Temp | 208 | -0.1955 | -2.879 | y
| Turb | 202 | 0.0869 | 2.325 | y
| FC | 206 | -1.003 | -2.864 | y
| TKN | 77 | 0 | 2.287 | y
| TP | 77 | 0 | 2.043 | y
| OP | 77 | 0.00098 | 3.863 | y
| NH3 | 77 | 0 | 2.973 | y
17 | pH | 203 | -0.02434 | -2.945 | y
| Turb | 202 | 0.06669 | 2.649 | y
| FC | 204 | -0.3196 | -2.289 | y
| TKN | 77 | 0.008022 | 2.239 | y
| OP | 77 | 0 | 3.879 | y
18 | Temp | 208 | -0.1518 | -2.576 | y
| Turb | 202 | 0.07201 | 2.371 | y
| TKN | 77 | 0 | 2.638 | y
| OP | 77 | 0.00488 | 4.553 | y
| WQI | 74 | -0.4183 | -2.201 | y
Appendix C (con't.) Summary of Seasonal Kendall's Test results for Skagit County Monitoring Program
Site | Parameter
19 | pH | 202 | -0.0189 | -2.023 | y
| Temp | 207 | -0.1524 | -2.028 | y
| MT | 104 | -0.2 | -1.988 | y
| Turb | 199 | 0.1805 | 2.836 | y
| MTB | 102 | 0.2179 | 2.232 | y
| TKN | 75 | 0 | 2.502 | y
| OP | 75 | 0.003386 | 3.476 | y
| NH3 | 75 | 0.00329 | 2.42 | y
20 | pH | 202 | -0.02267 | -2.76 | y
| Temp | 208 | -0.1504 | -2.452 | y
| MT | 104 | -0.177 | -2.208 | y
| OP | 77 | 0.002533 | 3.981 | y
21 | pH | 183 | -0.0214 | -2.268 | y
| Temp | 188 | -0.1697 | -2.005 | y
| MT | 97 | -0.288 | -2.44 | y
| FC | 187 | -6.395 | -3.517 | y
| MFC | 97 | -10.13 | -2.875 | y
| OP | 68 | 0.00098 | 3.469 | y
| WQI | 69 | 0.9959 | 1.997 | y
Appendix C (con't.) Summary of Seasonal Kendall's Test results for Skagit County Monitoring Program
Site | Parameter
22 | pH | 203 | -0.03872 | -3.661 | y
| MpH | 103 | -0.04157 | -2.839 | y
| MDO % sat | 104 | -0.3131 | -2.501 | y
| MT | 103 | -0.1706 | -2 | y
| TKN | 76 | 0 | -2.325 | y
| OP | 75 | 0 | 3.065 | y
23 | pH | 189 | -0.04427 | -4.568 | y
| MpH | 100 | -0.04446 | -3.062 | y
| Temp | 194 | -0.1887 | -2.694 | y
| MT | 101 | -0.2271 | -2.4363 | y
| FC | 192 | -0.1448 | -1.989 | y
| NO3+NO2 | 74 | -0.05214 | -3.843 | y
| TP | 74 | 0 | -1.998 | y
| OP | 74 | 0 | 3.304 | y
24 | Turb | 202 | 0.07957 | 3.362 | y
| MTB | 102 | 0.07864 | 2.584 | y
| FC | 205 | -2.256 | -5.33 | y
| MFC | 103 | -2.557 | -3.588 | y
| OP | 77 | 0.006414 | 3.911 | y
| NH3 | 77 | 0 | 3.228 | y
| WQI | 74 | 2.655 | 3.435 | y
Appendix C (con't.) Summary of Seasonal Kendall's Test results for Skagit County Monitoring Program
Site | Parameter
25 | pH | 170 | -0.03129 | -2.685 | y
| MpH | 91 | -0.03404 | -2.199 | y
| TKN | 67 | 0 | -2.203 | y
| OP | 67 | 0.00129 | 3.834 | y
| WQI | 67 | 0.2436 | 1.286 | y
28 | Turb | 150 | 0.2404 | 2.384 | y
| MTB | 86 | 0.404 | 2.749 | y
| NO3+NO2 | 59 | -0.05646 | -2.421 | y
| OP | 59 | 0.00724 | 3.748 | y
29 | DO % sat | 203 | -0.4401 | -3.04 | y
| MDO % sat | 104 | -0.3629 | -2.381 | y
| Temp | 208 | -0.2031 | -3.883 | y
| Turb | 201 | -0.4318 | -2.984 | y
| MTB | 102 | -0.3814 | -2.014 | y
| NO3+NO2 | 75 | 0.00621 | 3.266 | y
| OP | 75 | 0 | 3.558 | y
Appendix C (con't.) Summary of Seasonal Kendall's Test results for Skagit County Monitoring Program
Site | Parameter
30 | pH | 203 | -0.02577 | -2.628 | y
| Temp | 208 | -0.1504 | -2.917 | y
| MT | 104 | -0.1524 | -2.688 | y
| Turb | 201 | -0.5121 | -4.507 | y
| MTB | 102 | -0.6882 | -3.322 | y
| OP | 76 | 0 | 3.59 | y
31 | FC | 120 | -4.125 | -2.69 | y
| MFC | 76 | -7.157 | -3.328 | y
| OP | 45 | 0.008356 | 3.089 | y
32 | MpH | 105 | 0.04331 | 2.181 | y
| Temp | 208 | -0.1509 | -2.014 | y
| Turb | 202 | 0.1425 | 2.042 | y
| FC | 209 | -1.821 | -2.452 | y
| NO3+NO2 | 77 | -0.01384 | -2.258 | y
| OP | 77 | 0.003911 | 3.704 | y
Appendix C (con't.) Summary of Seasonal Kendall's Test results for Skagit County Monitoring Program
33 | Temp | 210 | -0.2599 | -2.411 | y
| MT | 104 | -0.3008 | -2.003 | y
| FC | 211 | -1.789 | -2.082 | y
| MFC | 104 | -1.888 | -1.409 | y
| OP | 75 | 0.02468 | 2.902 | y
34 | Temp | 206 | -0.2495 | -2.456 | y
| TP | 76 | 0.00979 | 2.28 | y
| OP | 76 | 0.01897 | 3.51 | y
| NH3 | 76 | -0.0182 | -2.816 | y
35 | pH | 192 | 0.02491 | 2.808 | y
| MpH | 99 | 0.02655 | 2.875 | y
| Temp | 200 | -0.1996 | -2.826 | y
| MT | 99 | -0.2576 | -3.509 | y
| FC | 194 | -5.794 | -3.098 | y
| OP | 72 | 0.0108 | 2.867 | y
| WQI | 71 | 2.369 | 2.462 | y
Appendix C (con't.) Summary of Seasonal Kendall's Test results for Skagit County Monitoring Program
Site | Parameter
36 | Temp | 205 | -0.2697 | -2.167 | y
| OP | 76 | 0.01628 | 3.718 | y
37 | FC | 210 | -2.835 | -2.166 | y
| TKN | 77 | 0.1913 | -4.375 | y
| OP | 77 | 0.03826 | 3.867 | y
38 | NO3+NO2 | 76 | 0.007949 | 2.034 | y
| TP | 76 | 0.03 | 2.026 | y
| OP | 76 | 0.0582 | 4.58 | y
Site | Parameter
39 | pH | 202 | -0.01964 | -2.397 | y
| DO | 206 | 0.0772 | 2.483 | y
| Temp | 209 | -0.1424 | -2.011 | y
| FC | 209 | -2.46 | -2.319 | y
| MFC | 104 | -7.893 | -2.311 | y
| TKN | 76 | 0.0165 | 2.189 | y
| OP | 76 | 0.0077 | 4.461 | y
| NH3 | 76 | 0.00366 | 2.459 | y
40 | DO | 203 | 0.1642 | 3.418 | y
| MDO | 100 | 0.2357 | 3.779 | y
| DO % sat | 203 | 1.49 | 3.562 | y
| MDO % sat | 102 | 1.655 | 3.346 | y
| Temp | 205 | -0.197 | -3.234 | y
| MT | 102 | -0.1968 | -2.655 | y
| Turb | 199 | 1.466 | 4.923 | y
| MTB | 99 | 1.579 | 3.777 | y
| FC | 201 | 5.992 | 3.262 | y
| MFC | 101 | 9.025 | 2.475 | y
| TKN | 76 | 0.04423 | 2.727 | y
| TP | 76 | 0 | 2.814 | y
| OP | 75 | 0.0156 | 2.861 | y
41 | DO | 205 | 0.1658 | 2.924 | y
| MDO | 102 | 0.1512 | 2.216 | y
| DO % sat | 206 | 1.233 | 2.438 | y
| MDO % sat | 104 | 1.418 | 1.995 | y
| Temp | 208 | -0.2354 | -3.109 | y
| OP | 77 | 0.00486 | 3.699 | y
| WQI | 73 | 3.46 | 2.075 | y
42 | MDO | 101 | 0.1987 | 3.331 | y
| DO % sat | 205 | 1.271 | 3.877 | y
| Temp | 207 | -0.1792 | -2.157 | y
| MT | 102 | -0.2473 | -2.774 | y
| Turb | 201 | 0.1738 | 3.798 | y
| MTB | 100 | 0.1769 | 2.488 | y
| FC | 202 | 2.002 | 2.908 | y
| MFC | 102 | 3.891 | 2.584 | y
| NO3+NO2 | 77 | 0.02005 | 2.201 | y
| TKN | 77 | 0.03967 | 2.519 | y
| OP | 77 | 0.00954 | 4.515 | y
| NH3 | 77 | 0.005014 | 2.875 | y
43 | pH | 195 | 0.03112 | 3.59 | y
| MpH | 99 | 0.03191 | 3.3736 | y
| Temp | 199 | -0.1789 | -2.181 | y
| Turb | 194 | 0.3103 | 2.309 | y
| OP | 74 | 0.0165 | 2.802 | y
44 | pH | 160 | -0.02957 | -2.206 | y
| DO | 159 | -0.2062 | -2.081 | y
| MDO | 81 | -0.2682 | -1.996 | y
| DO % sat | 163 | -2.431 | -2.616 | y
| MDO % sat | 83 | -2.32 | -2.106 | y
| Turb | 159 | 0.8843 | 2.058 | y
| TP | 56 | 0.01026 | 2.076 | y
45 | pH | 193 | 0.03824 | 2.48 | y
| DO | 193 | 0.044 | 2.377 | y
| Temp | 199 | -0.1754 | -2.276 | y
| MT | 102 | -0.1102 | -2.005 | y
| Turb | 193 | -0.6211 | -4.238 | y
| MTB | 100 | -0.6623 | -3.193 | y
| NO3+NO2 | 73 | 0.007015 | 2.979 | y
| OP | 73 | 0 | 3.484 | y
| NH3 | 73 | 0 | 2.103 | y
46 | DO | 199 | 0.03923 | 2.442 | y
| Temp | 202 | -0.1965 | -3.614 | y
| MT | 102 | -0.1506 | -2.79 | y
| Turb | 196 | -0.5981 | -4.401 | y
| MTB | 100 | -0.7136 | -3.361 | y
| NO3+NO2 | 74 | 0.00686 | 3.211 | y
| OP | 74 | 0 | 3.467 | y
47 | pH | 202 | -0.0159 | -2.821 | y
| MpH | 103 | -0.01629 | -2.237 | y
| Temp | 208 | -0.1154 | -2.964 | y
| Turb | 201 | -0.1642 | -2.056 | y
| NO3+NO2 | 77 | 0.02005 | 3.382 | y
| TKN | 77 | 0 | 2.362 | y
| TP | 77 | 0 | 3.035 | y
| OP | 77 | 0.0096 | 5.831 | y
| WQI | 62 | -1.003 | -2.607 | y
48 | pH | 203 | -0.01861 | -2.35 | y
| OP | 77 | 0.0177 | 2.735 | y
| TSS | 77 | 0 | 1.964 | y
246
0

## Sheet2
3 | DO | 202 | 0.136 | 2.465 | Increasing dissolved oxygen
| DO % sat | 203 | 1.13 | 2.387 | Increasing oxygen saturation
| Turb | 197 | 0.693 | 3.99 |  | Increasing turbidity
| MTB | 101 | 0.782 | 2.973 |  | Increasing turbidity
| TP | 76 | 0 | 2.519 |  | Increasing phosphorous
| OP | 75 | 0.01 | 4.676 |  | Increasing orthophosphate
4 | pH | 203 | -0.023 | -2.944
| MpH | 104 | -0.021 | -2.187
| DO | 205 | 0.053 | 2.099 | Increasing dissolved oxygen
| MDO | 104 | 0.071 | 2.141 | Increasing dissolved oxygen
| FC | 205 | -38.42 | -5.203 | Decreasing fecal coliform
| MFC | 102 | -55.47 | -4.108 | Decreasing fecal coliform
| NO3+NO2 | 77 | -0.028 | -2.621 | Decreasing nitrate
| OP | 77 | 0.008 | 3.949 |  | Increasing phosphorous
| NH3 | 77 | 0.003 | 2.202 |  | Increasing ammonia
6 | pH | 201 | -0.042 | -4.219
| MpH | 104 | -0.037 | -3.011
| NO3+NO2 | 77 | -0.018 | -2.672 | Decreasing nitrate
| TP | 77 | 0 | -1.976
| OP | 77 | 0.001 | 3.592 |  | Increasing orthophosphate
8 | pH | 204 | -0.033 | -3.529
| MpH | 104 | -0.032 | -2.263
| DO % sat | 207 | -0.779 | -4.388 |  | Decreasing dissolved oxygen
| MDO % sat | 104 | -0.677 | -3.462 |  | Decreasing dissolved oxygen
| Turb | 201 | 0.425 | 2.811 |  | Increasing tubidity
| MTB | 102 | 0.521 | 2.266 |  | Increasing tubidity
| FC | 208 | -1.843 | -2.202 | Decreasing fecal coliform
| NO3+NO2 | 77 | -0.019 | -2.402 | Decreasing nitrate
| OP | 77 | 0.005 | 4.073 |  | Increasing orthophosphate
11 | FC | 208 | -0.326 | -2.488 | Decreasing fecal coliform
| OP | 76 | 0 | 2.789 |  | Increasing orthophosphate
12 | Temp | 194 | -0.2 | -2.417 | Decreasing temperature
| TP | 73 | 0 | 3.239 |  | Increasing phosphorous
| OP | 73 | 0.003 | 4.357 |  | Increasing orthophosphate
| TSS | 73 | -0.521 | -2.347 | Decreasing suspended solids
13 | pH | 200 | -0.019 | -1.99
| Temp | 205 | -0.193 | -2.681 | Decreasing temperature
| TP | 76 | 0 | -1.965
| OP | 76 | 0.001 | 4.156 |  | Increasing orthophosphate
14 | pH | 202 | -0.034 | -4.465
| MpH | 104 | -0.033 | -3.822
| DO | 205 | 0.07 | 2.017 | Increasing oxygen
| Temp | 208 | -0.216 | -3.354 | Decreasing temperature
| OP | 76 | 0.005 | 2.13 |  | Increasing orthophosphate
| WQI | 74 | -1.545 | -2.239 |  | Decreasing water quality index
Table 11. Trends Analysis Results (con’t.)
Site | Parameter | N | Slope | Z | Improving Trends | Deleterious Trends
15 | MFC | 104 | 4.628 | 2.033 |  | Increasing fecal coliform
| TP | 77 | 0 | 4.287 |  | Increasing phosphorous
| OP | 77 | 0.009 | 5.124 |  | Increasing orthophosphate
| NH3 | 77 | 0.005 | 2.74 |  | Increasing ammonia
| WQI | 73 | -2.192 | -3.262 |  | Decreasing WQI
16 | pH | 203 | -0.032 | -3.221
| MpH | 104 | -0.03 | -2.684
| DO % sat | 206 | -0.29 | -2.148 |  | Decreasing dissolved oxygen
| MDO % sat | 104 | -0.435 | -2.292 |  | Decreasing dissolved oxygen
| Temp | 208 | -0.196 | -2.879 | Decreasing temperture
| Turb | 202 | 0.087 | 2.325 |  | Increasing turbidity
| FC | 206 | -1.003 | -2.864 | Decreasing fecal coliform
| TKN | 77 | 0 | 2.287 |  | Increasing nitrogen
| TP | 77 | 0 | 2.043 |  | Increasing phosphorous
| OP | 77 | 0.001 | 3.863 |  | Increasing orthophosphate
| NH3 | 77 | 0 | 2.973 |  | Increasing ammonia
17 | pH | 203 | -0.024 | -2.945
| Turb | 202 | 0.067 | 2.649 |  | Increasing turbidity
| FC | 204 | -0.32 | -2.289 | Decreasing fecal coliform
| TKN | 77 | 0.008 | 2.239 |  | Increasing nitrogen
| OP | 77 | 0 | 3.879 |  | Increasing orthophosphate
18 | Temp | 208 | -0.152 | -2.576 | Decreasing temperature
| Turb | 202 | 0.072 | 2.371 |  | Increasing turbidity
| TKN | 77 | 0 | 2.638 |  | Increasing nitrogen
| OP | 77 | 0.005 | 4.553 |  | Increasing orthophosphate
| WQI | 74 | -0.418 | -2.201 |  | Decreasing WQI
19 | pH | 202 | -0.019 | -2.023
| Temp | 207 | -0.152 | -2.028 | Decreasing temperature
| MT | 104 | -0.2 | -1.988 | Decreasing temperature
| Turb | 199 | 0.181 | 2.836 |  | Increasing turbidity
| MTB | 102 | 0.218 | 2.232 |  | Increasing turbidity
| TKN | 75 | 0 | 2.502 |  | Increasing nitrogen
| OP | 75 | 0.003 | 3.476 |  | Increasing orthophosphate
| NH3 | 75 | 0.003 | 2.42 |  | Increasing ammonia
20 | pH | 202 | -0.023 | -2.76
| Temp | 208 | -0.15 | -2.452 | Decreasing temperature
| MT | 104 | -0.177 | -2.208 | Decreasing temperature
| OP | 77 | 0.003 | 3.981 |  | Increasing orthophosphate
21 | pH | 183 | -0.021 | -2.268
| Temp | 188 | -0.17 | -2.005 | Decreasing temperature
| MT | 97 | -0.288 | -2.44 | Decreasing temperature
| FC | 187 | -6.395 | -3.517 | Decreasing fecal coliform
| MFC | 97 | -10.13 | -2.875 | Decreasing fecal coliform
| OP | 68 | 0.001 | 3.469 |  | Increasing orthophosphate
| WQI | 69 | 0.996 | 1.997 | Increasing WQI
22 | pH | 203 | -0.039 | -3.661
| MpH | 103 | -0.042 | -2.839
| MDO % sat | 104 | -0.313 | -2.501 |  | Decreasing dissolved oxygen
Table 11. Trends Analysis Results (con’t.)
Site | Parameter | N | Slope | Z | Improving Trends | Deleterious Trends
22 (cont) | MT | 103 | -0.171 | -2 | Decreasing temperature
| TKN | 76 | 0 | -2.325
| OP | 75 | 0 | 3.065
23 | pH | 189 | -0.044 | -4.568
| MpH | 100 | -0.044 | -3.062
| Temp | 194 | -0.189 | -2.694 | Decreasing temperature
| MT | 101 | -0.227 | -2.436 | Decreasing temperature
| FC | 192 | -0.145 | -1.989 | Decreasing fecal coliform
| NO3+NO2 | 74 | -0.052 | -3.843 | Decreasing nitrate
| TP | 74 | 0 | -1.998
| OP | 74 | 0 | 3.304
24 | Turb | 202 | 0.08 | 3.362 |  | Increasing turbidity
| MTB | 102 | 0.079 | 2.584 |  | Increasing turbidity
| FC | 205 | -2.256 | -5.33 | Decreasing fecal coliform
| MFC | 103 | -2.557 | -3.588 | Decreasing fecal coliform
| OP | 77 | 0.006 | 3.911 |  | Increasing orthophosphate
| NH3 | 77 | 0 | 3.228 |  | Increasing ammonia
| WQI | 74 | 2.655 | 3.435 | Increasing WQI
25 | pH | 170 | -0.031 | -2.685
| MpH | 91 | -0.034 | -2.199
| TKN | 67 | 0 | -2.203 | Decreasing nitrogen
| OP | 67 | 0.001 | 3.834 |  | Increasing orthophosphate
| WQI | 67 | 0.244 | 1.286 | Increasing WQI
28 | Turb | 150 | 0.24 | 2.384 |  | Increasing turbidity
| MTB | 86 | 0.404 | 2.749 |  | Increasing turbidity
| NO3+NO2 | 59 | -0.056 | -2.421 | Decreasing nitrate
| OP | 59 | 0.007 | 3.748 |  | Increasing orthophosphate
29 | DO % sat | 203 | -0.44 | -3.04 |  | Decreasing dissolved oxygen
| MDO % sat | 104 | -0.363 | -2.381 |  | Decreasing dissolved oxygen
| Temp | 208 | -0.203 | -3.883 | Decreasing temperature
| Turb | 201 | -0.432 | -2.984 | Decreasing turbidity
| MTB | 102 | -0.381 | -2.014 | Decreasing turbidity
| NO3+NO2 | 75 | 0.006 | 3.266 |  | Increasing nitrate
| OP | 75 | 0 | 3.558
30 | pH | 203 | -0.026 | -2.628
| Temp | 208 | -0.15 | -2.917 | Decreasing temperature
| MT | 104 | -0.152 | -2.688 | Decreasing temperature
| Turb | 201 | -0.512 | -4.507 | Decreasing turbidity
| MTB | 102 | -0.688 | -3.322 | Decreasing turbidity
| OP | 76 | 0 | 3.59
31 | FC | 120 | -4.125 | -2.69 | Decreasing fecal coliform
| MFC | 76 | -7.157 | -3.328 | Decreasing fecal coliform
| OP | 45 | 0.008 | 3.089 |  | Increasing orthophosphate
32 | MpH | 105 | 0.043 | 2.181
| Temp | 208 | -0.151 | -2.014 | Decreasing temperature
| Turb | 202 | 0.143 | 2.042 |  | Increasing turbidity
| FC | 209 | -1.821 | -2.452 | Decreasing fecal coliform
| NO3+NO2 | 77 | -0.014 | -2.258 | Decreasing nitrate
Table 11. Trends Analysis Results (con’t.)
Site | Parameter | N | Slope | Z | Improving Trends | Deleterious Trends
32 (cont) | OP | 77 | 0.004 | 3.704 |  | Increasing orthophosphate
33 | Temp | 210 | -0.26 | -2.411 | Decreasing temperature
| MT | 104 | -0.301 | -2.003 | Decreasing temperature
| FC | 211 | -1.789 | -2.082 | Decreasing fecal coliform
| MFC | 104 | -1.888 | -1.409 | Decreasing fecal coliform
| OP | 75 | 0.025 | 2.902 |  | Increasing orthophosphate
34 | Temp | 206 | -0.25 | -2.456 | Decreasing temperature
| TP | 76 | 0.01 | 2.28 |  | Increasing phosphorous
| OP | 76 | 0.019 | 3.51 |  | Increasing orthophosphate
| NH3 | 76 | -0.018 | -2.816 | Decreasing ammonia
35 | pH | 192 | 0.025 | 2.808
| MpH | 99 | 0.027 | 2.875
| Temp | 200 | -0.2 | -2.826 | Decreasing temperature
| MT | 99 | -0.258 | -3.509 | Decreasing temperature
| FC | 194 | -5.794 | -3.098 | Decreasing fecal coliform
| OP | 72 | 0.011 | 2.867 |  | Increasing orthophosphate
| WQI | 71 | 2.369 | 2.462 | Increasing WQI
36 | Temp | 205 | -0.27 | -2.167 | Decreasing temperature
| OP | 76 | 0.016 | 3.718 |  | Increasing orthophosphate
37 | FC | 210 | -2.835 | -2.166 | Decreasing fecal coliform
| TKN | 77 | 0.191 | -4.375 | Decreasing nitrogen
| OP | 77 | 0.038 | 3.867 |  | Increasing orthophosphate
38 | NO3+NO2 | 76 | 0.008 | 2.034 |  | Increasing ammonia
| TP | 76 | 0.03 | 2.026 |  | Increasing phosphorous
| OP | 76 | 0.058 | 4.58 |  | Increasing orthophosphate
39 | pH | 202 | -0.02 | -2.397
| DO | 206 | 0.077 | 2.483 | Increasing dissolved oxygen
| Temp | 209 | -0.142 | -2.011 | Decreasing temperature
| FC | 209 | -2.46 | -2.319 | Decreasing fecal coliform
| MFC | 104 | -7.893 | -2.311 | Decreasing fecal coliform
| TKN | 76 | 0.017 | 2.189 |  | Increasing nitrogen
| OP | 76 | 0.008 | 4.461 |  | Increasing orthophosphate
| NH3 | 76 | 0.004 | 2.459 |  | Increasing ammonia
40 | DO | 203 | 0.164 | 3.418 | Increasing dissolved oxygen
| MDO | 100 | 0.236 | 3.779 | Increasing dissolved oxygen
| DO % sat | 203 | 1.49 | 3.562 | Increasing oxygen saturation
| MDO % sat | 102 | 1.655 | 3.346 | Increasing oxygen saturation
| Temp | 205 | -0.197 | -3.234 | Decreasing temperature
| MT | 102 | -0.197 | -2.655 | Decreasing temperature
| Turb | 199 | 1.466 | 4.923 |  | Increasing turbidity
| MTB | 99 | 1.579 | 3.777 |  | Increasing turbidity
| FC | 201 | 5.992 | 3.262 |  | Increasing fecal coliform
| MFC | 101 | 9.025 | 2.475 |  | Increasing fecal coliform
| TKN | 76 | 0.044 | 2.727 |  | Increasing nitrogen
| TP | 76 | 0 | 2.814 |  | Increasing phosphorous
| OP | 75 | 0.016 | 2.861 |  | Increasing orthophosphate
41 | DO | 205 | 0.166 | 2.924 | Increasing dissolved oxygen
| MDO | 102 | 0.151 | 2.216 | Increasing dissolved oxygen
Table 11. Trends Analysis Results (con’t.)
Site | Parameter | N | Slope | Z | Improving Trends | Deleterious Trends
41 (cont) | DO % sat | 206 | 1.233 | 2.438 | Increasing oxygen saturation
| MDO % sat | 104 | 1.418 | 1.995 | Increasing oxygen saturation
| Temp | 208 | -0.235 | -3.109 | Decreasing Temperatures
| OP | 77 | 0.005 | 3.699 |  | Increasing orthophosphate
| WQI | 73 | 3.46 | 2.075 | Increasing WQI
42 | MDO | 101 | 0.199 | 3.331 | Increasing dissolved oxygen
| DO % sat | 205 | 1.271 | 3.877 | Increasing oxygen saturation
| Temp | 207 | -0.179 | -2.157 | Decreasing temperature
| MT | 102 | -0.247 | -2.774 | Decreasing temperature
| Turb | 201 | 0.174 | 3.798 |  | Increasing turbidity
| MTB | 100 | 0.177 | 2.488 |  | Increasing turbidity
| FC | 202 | 2.002 | 2.908 |  | Increasing fecal coliform
| MFC | 102 | 3.891 | 2.584 |  | Increasing fecal coliform
| NO3+NO2 | 77 | 0.02 | 2.201 |  | Increasing nitrate
| TKN | 77 | 0.04 | 2.519 |  | Increasing nitrogen
| OP | 77 | 0.01 | 4.515 |  | Increasing orthophosphate
| NH3 | 77 | 0.005 | 2.875 |  | Increasing ammonia
43 | pH | 195 | 0.031 | 3.59
| MpH | 99 | 0.032 | 3.374
| Temp | 199 | -0.179 | -2.181 | Decreasing temperature
| Turb | 194 | 0.31 | 2.309 |  | Increasing turbidity
| OP | 74 | 0.017 | 2.802 |  | Increasing orthophosphate
44 | pH | 160 | -0.03 | -2.206
| DO | 159 | -0.206 | -2.081 |  | Decreasing dissolved oxygen
| MDO | 81 | -0.268 | -1.996 |  | Decreasing dissolved oxygen
| DO % sat | 163 | -2.431 | -2.616 |  | Decreasing oxygen saturation
| MDO % sat | 83 | -2.32 | -2.106 |  | Decreasing oxygen saturation
| Turb | 159 | 0.884 | 2.058 |  | Increasing turbidity
| TP | 56 | 0.01 | 2.076 |  | Increasing phosphorous
45 | pH | 193 | 0.038 | 2.48
| DO | 193 | 0.044 | 2.377 | Increasing dissolved oxygen
| Temp | 199 | -0.175 | -2.276 | Decreasing temperature
| MT | 102 | -0.11 | -2.005 | Decreasing temperature
| Turb | 193 | -0.621 | -4.238 | Decreasing turbidity
| MTB | 100 | -0.662 | -3.193 | Decreasing turbidity
| NO3+NO2 | 73 | 0.007 | 2.979 |  | Increasing nitrate
| OP | 73 | 0 | 3.484 |  | Increasing orthophosphate
| NH3 | 73 | 0 | 2.103 |  | Increasing ammonia
46 | DO | 199 | 0.039 | 2.442 | Increasing dissolved oxygen
| Temp | 202 | -0.197 | -3.614 | Decreasing temperature
| MT | 102 | -0.151 | -2.79 | Decreasing temperature
| Turb | 196 | -0.598 | -4.401 | Decreasing turbidity
| MTB | 100 | -0.714 | -3.361 | Decreasing turbidity
| NO3+NO2 | 74 | 0.007 | 3.211 |  | Increasing nitrate
| OP | 74 | 0 | 3.467 |  | Increasing orthophosphate
47 | pH | 202 | -0.016 | -2.821
| MpH | 103 | -0.016 | -2.237
Table 11. Trends Analysis Results (con’t.)
Site | Parameter | N | Slope | Z | Improving Trends | Deleterious Trends
47 (cont) | Temp | 208 | -0.115 | -2.964 | Decreasing temperature
| Turb | 201 | -0.164 | -2.056 | Decreasing turbidity
| NO3+NO2 | 77 | 0.02 | 3.382 |  | Increasing nitrate
| TKN | 77 | 0 | 2.362 |  | Increasing nitrogen
| TP | 77 | 0 | 3.035 |  | Increasing phosphorous
| OP | 77 | 0.01 | 5.831 |  | Increasing orthophosphate
| WQI | 62 | -1.003 | -2.607 |  | Decreasing WQI
48 | pH | 203 | -0.019 | -2.35
| OP | 77 | 0.018 | 2.735 |  | Increasing organophosphate
| TSS | 77 | 0 | 1.964 |  | Increasing suspended solids
246