## Appendix C
Appendix C. Summary of Seasonal Kendall's Test results for Skagit County Monitoring Program
Site | Parameter | N | Slope | Z | Significant?
3 | pH | 267 | 0 | 0.2031 | n
| MpH | 140 | 0 | 0.04947 | n
| DO | 280 | 0.1493 | 5.045 | y
| MDO | 141 | 0.1523 | 3.561 | y
| DO % sat | 281 | 1.319 | 5.381 | y
| MDO % sat | 142 | 1.351 | 3.465 | y
| Temp | 283 | 0.03199 | 0.554 | n
| MT | 141 | 0.0062 | 0.0981 | n
| Turb | 259 | 0.6026 | 4.897 | y
| MTB | 135 | 0.6753 | 3.138 | y
| FC | 281 | -1.736 | -2.734 | y
| MFC | 140 | -3.358 | -2.491 | y
| NO3+NO2 | 88 | -0.0061 | -1.088 | n
| TKN | 88 | 0 | 0.4536 | n
| TP | 88 | 0 | 3.19 | n
| OP | 87 | 0.0025 | 3.008 | y
| NH3 | 88 | 0 | 0.5114 | n
| TSS | 87 | 0 | 1.329 | n
| WQI | 85 | -0.7046 | -1.044 | n
4 | pH | 272 | -0.02895 | -5.704 | y
| MpH | 142 | -0.0283 | -4.157 | y
| DO | 283 | 0.0308 | 2.078 | y
| MDO | 143 | 0.04037 | 2.16 | y
| DO % sat | 284 | 0.1811 | 2.594 | y
| MDO % sat | 143 | 0.1831 | 2.456 | y
| Temp | 285 | 0 | 0.2357 | n
| MT | 143 | 0 | -0.1239 | n
| Turb | 262 | -0.3857 | -3.151 | y
| MTB | 136 | -0.4906 | -2.856 | y
| FC | 283 | -21.14 | -6.349 | y
| MFC | 141 | -37.72 | -5.766 | y
| NO3+NO2 | 89 | -0.01841 | -2.416 | y
| TKN | 89 | 0 | -0.3265 | n
| TP | 89 | 0 | -0.9744 | n
| OP | 89 | 0.001487 | 1.689 | n
| NH3 | 88 | 0 | 0.2278 | n
| TSS | 89 | -0.2581 | -2.363 | y
| WQI | 86 | 0.869 | 1.673 | n
6 | pH | 270 | -0.0271 | -4.819 | y
| MpH | 142 | -0.025 | -4.083 | y
| DO | 281 | -0.0039 | -0.2331 | n
| MDO | 143 | -0.004178 | -0.2064 | n
| DO % sat | 282 | -0.07 | -1.046 | n
| MDO % sat | 143 | -0.1009 | -1.266 | n
| Temp | 284 | 0 | 0.1447 | n
| MT | 143 | -0.01246 | -0.1514 | n
| Turb | 262 | 0.0409 | 1.099 | n
| MTB | 136 | -0.006328 | -0.074 | n
| FC | 284 | 0 | 0.1903 | n
| MFC | 143 | -1.069 | -1.206 | n
| NO3+NO2 | 89 | -0.01336 | -2.638 | y
| TKN | 89 | 0 | 1.524 | n
| TP | 89 | 0 | -5.766 | n
| OP | 89 | 0 | 2.427 | n
| NH3 | 89 | 0 | 0.44 | n
| TSS | 89 | 0 | 0.1152 | n
| WQI | 86 | -0.2248 | -1.331 | n
Appendix C (con't.) Summary of Seasonal Kendall's Test results for Skagit County Monitoring Program
Site | Parameter
8 | pH | 272 | -0.0233 | -4.147 | y
| MpH | 142 | -0.02141 | -2.95 | y
| DO | 283 | -0.05065 | -2.612 | y
| MDO | 143 | -0.0529 | -2.084 | y
| DO % sat | 284 | -0.4412 | -4.878 | y
| MDO % sat | 143 | -0.4313 | -3.618 | y
| Temp | 286 | 0.0404 | 0.7751 | n
| MT | 143 | 0.036 | 0.495 | n
| Turb | 262 | -0.0284 | -0.3092 | n
| MTB | 136 | -0.093 | -0.89 | n
| FC | 284 | -2.959 | -4.237 | y
| MFC | 143 | -6.518 | -3.586 | y
| NO3+NO2 | 89 | -0.00838 | -1.793 | n
| TKN | 89 | 0 | 0.987 | n
| TP | 89 | 0 | -4.515 | n
| OP | 89 | 0.00066 | 2.611 | y
| NH3 | 89 | 0 | -0.7792 | n
| TSS | 89 | 0 | -0.0877 | n
| WQI | 86 | 0 | 0.4379 | n
11 | pH | 274 | 0.003335 | 0.5327 | n
| MpH | 142 | 0.0081 | 0.8605 | n
| DO | 286 | 0.017 | 0.876 | n
| MDO | 143 | 0.025 | 1.101 | n
| DO % sat | 287 | 0.09807 | 0.8002 | n
| MDO % sat | 143 | 0.1223 | 0.8256 | n
| Temp | 287 | 0 | -0.1768 | n
| MT | 143 | 0 | 0.04129 | n
| Turb | 263 | -0.04827 | -2.116 | y
| MTB | 135 | -0.06779 | -2.196 | y
| FC | 285 | -0.25 | -3.42 | y
| MFC | 141 | -0.7688 | -2.77 | y
| NO3+NO2 | 88 | -0.0033 | -1.017 | n
| TKN | 89 | 0 | 2.621 | n
| TP | 89 | 0 | 5.346 | n
| OP | 88 | 0 | 1.939 | n
| NH3 | 89 | 0 | 1.162 | n
| TSS | 88 | 0 | -2.287 | n
| WQI | 86 | 0 | -0.82 | n
12 | pH | 254 | 0.01979 | 3.422 | y
| MpH | 137 | 0.0156 | 1.892 | n
| DO | 264 | -0.0128 | -0.6416 | n
| MDO | 142 | -0.0306 | -0.956 | n
| DO % sat | 266 | -0.1468 | -1.051 | n
| MDO % sat | 141 | -0.09989 | -0.5283 | n
| Temp | 268 | -0.02 | -0.4165 | n
| MT | 142 | 0.02065 | 0.2652 | n
| Turb | 248 | -0.05903 | -1.319 | n
| MTB | 136 | -0.08873 | -1.344 | n
| FC | 266 | -0.1682 | -1.789 | n
| MFC | 142 | 0 | -0.1257 | n
| NO3+NO2 | 85 | -0.01746 | -2.302 | y
| TKN | 85 | 0 | 0.8711 | n
| TP | 85 | 0 | 2.135 | n
| OP | 85 | 0.001492 | 4.097 | y
| NH3 | 85 | 0 | 0.3412 | n
| TSS | 85 | -0.1246 | -1.611 | n
| WQI | 82 | -0.9932 | -2.697 | y
Appendix C (con't.) Summary of Seasonal Kendall's Test results for Skagit County Monitoring Program
Site | Parameter
13 | pH | 269 | 0.01018 | 1.707 | n
| MpH | 140 | 0.0098 | 1.31 | n
| DO | 280 | -0.0244 | -1.385 | n
| MDO | 143 | -0.036 | -1.269 | n
| DO % sat | 281 | -0.2507 | -1.846 | n
| MDO % sat | 143 | -0.2206 | -1.273 | n
| Temp | 283 | -0.03276 | -0.6316 | n
| MT | 143 | 0.0295 | 0.3933 | n
| Turb | 262 | 0.01726 | 0.4772 | n
| MTB | 136 | 0.005014 | 0.07428 | n
| FC | 281 | 0 | 0.0076 | n
| MFC | 143 | 0.5043 | 0.6836 | n
| NO3+NO2 | 88 | -0.0053 | -1.321 | n
| TKN | 88 | 0 | 1.174 | n
| TP | 88 | 0 | -4.554 | n
| OP | 88 | 0 | 2.904 | n
| NH3 | 88 | 0 | 0.04277 | n
| TSS | 88 | 0 | -0.9603 | n
| WQI | 85 | -0.2195 | -1.354 | n
14 | pH | 270 | -0.0217 | -5.517 | y
| MpH | 141 | -0.02065 | -4.221 | y
| DO | 283 | -0.0071 | -0.3182 | n
| MDO | 143 | -0.02278 | -0.9797 | n
| DO % sat | 284 | -0.1804 | -1.202 | n
| MDO % sat | 143 | -0.2706 | -1.513 | n
| Temp | 286 | -0.04966 | -1.12 | n
| MT | 143 | 0 | -0.0276 | n
| Turb | 264 | -0.1583 | -4.131 | y
| MTB | 136 | -0.2074 | -3.759 | y
| FC | 284 | -2.071 | -2.118 | y
| MFC | 143 | -3.832 | -1.311 | n
| NO3+NO2 | 88 | -0.01 | -2.475 | y
| TKN | 87 | 0.007 | 1.41 | n
| TP | 87 | 0 | -0.3527 | n
| OP | 87 | 0 | 0.662 | n
| NH3 | 87 | 0 | -1.068 | n
| TSS | 87 | 0 | -0.5924 | n
| WQI | 85 | -1.738 | -3.764 | y
15 | pH | 272 | 0.02159 | 3.498 | y
| MpH | 141 | 0.02197 | 2.869 | y
| DO | 282 | 0.07814 | 2.882 | y
| MDO | 143 | 0.0408 | 1.235 | n
| DO % sat | 283 | 0.6282 | 3.398 | y
| MDO % sat | 143 | 0.4105 | 1.713 | n
| Temp | 285 | 0 | 0.03968 | n
| MT | 143 | 0.0648 | 0.7728 | n
| Turb | 265 | 0.05715 | 1.854 | n
| MTB | 136 | 0.02864 | 0.9657 | n
| FC | 283 | 0 | -1.213 | n
| MFC | 143 | 4.539 | 3.202 | y
| NO3+NO2 | 89 | 0.0048 | 1.429 | n
| TKN | 89 | 0.0132 | 1.738 | n
| TP | 89 | 0.0009918 | 4.382 | y
| OP | 89 | 0.003219 | 4.075 | y
| NH3 | 89 | 0 | 0.7558 | n
| TSS | 89 | 0 | 0.2402 | n
| WQI | 85 | -2.125 | -4.121 | y
Appendix C (con't.) Summary of Seasonal Kendall's Test results for Skagit County Monitoring Program
Site | Parameter
16 | pH | 272 | -0.002691 | -0.5044 | n
| MpH | 141 | -0.003131 | -0.2954 | n
| DO | 283 | -0.0089 | -0.6089 | n
| MDO | 143 | -0.02988 | -1.414 | n
| DO % sat | 284 | -0.2323 | -2.605 | y
| MDO % sat | 143 | -0.2546 | -2.291 | y
| Temp | 286 | -0.04825 | -0.9696 | n
| MT | 143 | 0 | 0 | n
| Turb | 265 | 0.04763 | 2.309 | y
| MTB | 136 | 0.03788 | 1.204 | n
| FC | 283 | -0.2019 | -2.021 | y
| MFC | 143 | -0.2709 | -0.7526 | n
| NO3+NO2 | 89 | -0.0058 | -1.276 | n
| TKN | 89 | 0 | 1.929 | n
| TP | 89 | 0 | -3.642 | n
| OP | 89 | 0 | 2.04 | n
| NH3 | 89 | 0 | 2.005 | n
| TSS | 89 | 0 | 1.271 | n
| WQI | 86 | 0 | -0.6589 | n
17 | pH | 271 | 0 | 0.032 | n
| MpH | 141 | -0.003102 | -0.2602 | n
| DO | 283 | -0.00492 | 0.2205 | n
| MDO | 143 | -0.02353 | 0.9658 | n
| DO % sat | 284 | -0.09543 | -0.8127 | n
| MDO % sat | 143 | -0.1167 | -0.8738 | n
| Temp | 286 | 0 | -0.1801 | n
| MT | 143 | 0.05638 | 0.7728 | n
| Turb | 265 | 0.08291 | 4.339 | y
| MTB | 136 | 0.06961 | 2.697 | y
| FC | 282 | -0.02005 | -1.901 | n
| MFC | 142 | -0.2507 | -1.335 | n
| NO3+NO2 | 89 | 0.003386 | 1.608 | n
| TKN | 89 | 0.01012 | 2.368 | y
| TP | 89 | 0 | -4.014 | y
| OP | 89 | 0 | 2.932 | y
| NH3 | 89 | 0 | 1.298 | n
| TSS | 89 | 0 | 0 | n
| WQI | 86 | -0.3527 | -3.065 | y
18 | pH | 272 | 0.01159 | 1.978 | y
| MpH | 141 | 0.01006 | 1.111 | n
| DO | 283 | -0.03174 | -1.872 | n
| MDO | 143 | -0.04522 | -2.194 | y
| DO % sat | 284 | -0.3259 | -3.822 | y
| MDO % sat | 143 | -0.3362 | -3.412 | y
| Temp | 286 | -0.03316 | -0.7574 | n
| MT | 143 | 0.006044 | 0.1449 | n
| Turb | 265 | 0.02592 | 1.265 | n
| MTB | 136 | -0.01353 | -0.3937 | n
| FC | 284 | -0.1425 | -1.45 | n
| MFC | 143 | -0.3704 | -0.4831 | n
| NO3+NO2 | 89 | 0.004656 | 0.7352 | n
| TKN | 89 | 0 | 2.279 | y
| TP | 89 | 0 | -4.383 | y
| OP | 89 | 0.0006116 | 2.564 | y
| NH3 | 89 | 0 | 0.3199 | n
| TSS | 89 | 0 | 0.4754 | n
| WQI | 86 | -0.3386 | -3.004 | y
Appendix C (con't.) Summary of Seasonal Kendall's Test results for Skagit County Monitoring Program
Site | Parameter
19 | pH | 270 | -0.02005 | -3.043 | y
| MpH | 143 | -0.01661 | -2.25 | y
| DO | 282 | -0.04345 | -2.456 | y
| MDO | 144 | -0.03998 | -1.78 | n
| DO % sat | 283 | -0.3518 | -4.348 | y
| MDO % sat | 144 | -0.3555 | -3.6 | y
| Temp | 283 | 0.0125 | 0.2782 | n
| MT | 144 | -0.02491 | -0.3205 | n
| Turb | 259 | 0.1304 | 3.179 | y
| MTB | 137 | 0.07103 | 1.153 | n
| FC | 281 | 0 | 1.085 | n
| MFC | 143 | 0.5079 | 0.3372 | n
| NO3+NO2 | 88 | -0.005014 | -1.315 | n
| TKN | 87 | 0 | 1.453 | n
| TP | 88 | 0 | -4.302 | y
| OP | 87 | 0 | 1.643 | n
| NH3 | 87 | 0 | 1.004 | n
| TSS | 88 | 0 | 0.03113 | n
| WQI | 84 | -0.5117 | -2.536 | y
20 | pH | 271 | -0.02329 | -3.747 | y
| MpH | 142 | -0.02081 | -2.457 | y
| DO | 283 | -0.003483 | -0.2732 | n
| MDO | 143 | 0 | 0.02752 | n
| DO % sat | 284 | -0.1413 | -2.204 | y
| MDO % sat | 143 | -0.1017 | -1.19 | n
| Temp | 284 | -0.03258 | -0.768 | n
| MT | 143 | -0.04365 | -0.8601 | n
| Turb | 260 | -0.01372 | -0.5205 | n
| MTB | 136 | -0.06518 | -1.432 | n
| FC | 281 | 0 | -0.9248 | n
| MFC | 143 | -1.431 | -1.569 | n
| NO3+NO2 | 89 | 0 | -0.2085 | n
| TKN | 89 | 0 | -0.6053 | n
| TP | 89 | 0 | -5.179 | y
| OP | 89 | 0.000622 | 2.119 | y
| NH3 | 89 | 0 | 0.6728 | n
| TSS | 89 | 0 | -0.885 | n
| WQI | 85 | 0 | 0.6206 | n
21 | pH | 242 | -0.02005 | -3.035 | y
| MpH | 134 | -0.0147 | -1.604 | n
| DO | 252 | -0.01316 | -0.7358 | n
| MDO | 135 | -0.006269 | -0.229 | n
| DO % sat | 252 | -0.173 | -2.561 | y
| MDO % sat | 136 | -0.1997 | -2.232 | y
| Temp | 252 | -0.03416 | -0.6585 | n
| MT | 135 | -0.04815 | -0.776 | n
| Turb | 229 | -0.03424 | -0.6472 | n
| MTB | 128 | -0.15 | -1.788 | n
| FC | 251 | -2.319 | -3.037 | y
| MFC | 135 | -4.919 | -2.476 | y
| NO3+NO2 | 78 | -0.006229 | -0.8914 | n
| TKN | 78 | 0 | 1.748 | n
| TP | 78 | 0 | -3.4 | y
| OP | 78 | 0 | 2.094 | y
| NH3 | 78 | 0 | 1.065 | n
| TSS | 78 | 0 | 0.3173 | n
| WQI | 79 | 0.2865 | 1.161 | n
Appendix C (con't.) Summary of Seasonal Kendall's Test results for Skagit County Monitoring Program
Site | Parameter
22 | pH | 274 | -0.05799 | -6.683 | y
| MpH | 140 | -0.05717 | -5.24 | y
| DO | 283 | -0.04266 | -2.794 | y
| MDO | 142 | -0.03938 | -1.929 | n
| DO % sat | 284 | -0.3382 | -5.654 | y
| MDO % sat | 143 | -0.3439 | -4.576 | y
| Temp | 285 | 0 | -0.02233 | n
| MT | 142 | -0.01661 | -0.3331 | n
| Turb | 263 | -0.009838 | -0.574 | n
| MTB | 135 | -0.07274 | -1.506 | n
| FC | 283 | 0 | 1.464 | n
| MFC | 140 | 0.1715 | 1.408 | n
| NO3+NO2 | 87 | -0.01161 | -1.757 | n
| TKN | 88 | 0 | -2.229 | y
| TP | 88 | 0 | -3.1 | y
| OP | 87 | 0 | 2.357 | y
| NH3 | 88 | 0 | 0.2483 | n
| TSS | 87 | 0 | -0.7751 | n
| WQI | 84 | 0 | -0.1961 | n
23 | pH | 249 | -0.04171 | -5.875 | y
| MpH | 135 | -0.04229 | -3.923 | y
| DO | 259 | -0.01107 | -0.9133 | n
| MDO | 136 | -0.00246 | -0.168 | n
| DO % sat | 261 | -0.2037 | -3.348 | y
| MDO % sat | 138 | -0.2141 | -2.943 | y
| Temp | 261 | -0.05668 | -1.544 | n
| MT | 137 | -0.06597 | -1.341 | n
| Turb | 238 | 0 | -0.08866 | n
| MTB | 129 | -0.04277 | -1.142 | n
| FC | 259 | 0 | -0.03673 | n
| MFC | 136 | -0.07003 | -0.3949 | n
| NO3+NO2 | 84 | -0.04693 | -4.992 | y
| TKN | 84 | 0 | 0.9497 | n
| TP | 84 | 0 | -3.724 | y
| OP | 84 | 0 | 1.556 | n
| NH3 | 84 | 0 | 1.739 | n
| TSS | 84 | 0 | -1.803 | n
| WQI | 81 | 0 | 1.283 | n
24 | pH | 276 | -0.01199 | -2.09 | y
| MpH | 142 | -0.00869 | -0.951 | n
| DO | 285 | -0.08566 | -3.601 | y
| MDO | 143 | -0.08359 | -2.786 | y
| DO % sat | 286 | -0.6443 | -3.772 | y
| MDO % sat | 143 | -0.6285 | -2.999 | y
| Temp | 286 | 0.01278 | 0.5072 | n
| MT | 143 | 0.008295 | 0.2409 | n
| Turb | 263 | 0.05031 | 3.16 | y
| MTB | 136 | 0.0533 | 2.382 | y
| FC | 282 | -0.9852 | -4.43 | y
| MFC | 142 | -1.079 | -3.255 | y
| NO3+NO2 | 89 | 0.001997 | 0.6262 | n
| TKN | 89 | 0 | 1.89 | n
| TP | 89 | 0 | -3.629 | y
| OP | 89 | 0 | 1.495 | n
| NH3 | 89 | 0 | 3.092 | y
| TSS | 89 | 0 | 0.7907 | n
| WQI | 86 | 0.8595 | 1.365 | n
Appendix C (con't.) Summary of Seasonal Kendall's Test results for Skagit County Monitoring Program
Site | Parameter
25 | pH | 229 | -0.04286 | -4.717 | y
| MpH | 125 | -0.04224 | -3.995 | y
| DO | 238 | -0.02036 | -1.645 | n
| MDO | 127 | -0.01116 | -0.6509 | n
| DO % sat | 238 | -0.2109 | -2.654 | y
| MDO % sat | 128 | -0.151 | -1.584 | n
| Temp | 238 | -0.02864 | -0.9186 | n
| MT | 127 | -0.0387 | -1.225 | n
| Turb | 218 | 0.003199 | 2.481 | y
| MTB | 120 | 0.006265 | 0.9096 | n
| FC | 235 | 0 | -1.152 | n
| MFC | 126 | 0 | -0.01578 | n
| NO3+NO2 | 76 | -0.0009989 | -0.1608 | n
| TKN | 76 | 0 | -2.782 | y
| TP | 76 | 0 | -3.132 | y
| OP | 76 | 0 | 1.433 | n
| NH3 | 76 | 0 | 1.706 | n
| TSS | 76 | 0 | -0.5696 | n
| WQI | 76 | 0 | 0.4251 | n
28 | pH | 206 | -0.02325 | -2.332 | y
| MpH | 117 | -0.02444 | -1.793 | n
| DO | 215 | 0.002495 | 0.09835 | n
| MDO | 120 | 0.01213 | 0.3124 | n
| DO % sat | 216 | 0 | 0 | n
| MDO % sat | 116 | 0.03386 | 0.1913 | n
| Temp | 216 | 0 | 0.04276 | n
| MT | 120 | 0.0165 | 0.1013 | n
| Turb | 199 | 0.06665 | 0.8335 | n
| MTB | 114 | 0.09465 | 0.9388 | n
| FC | 215 | 0 | 0.5026 | n
| MFC | 120 | 0.246 | 0.2113 | n
| NO3+NO2 | 68 | -0.02265 | -1.559 | n
| TKN | 68 | -0.01003 | -1.429 | n
| TP | 68 | 0 | -0.8388 | n
| OP | 68 | 0.00158 | 2.068 | y
| NH3 | 68 | -0.001975 | -1.636 | n
| TSS | 68 | 0 | 0.9824 | n
| WQI | 68 | -0.6518 | -3.067 | y
29 | pH | 250 | -0.008018 | -0.9079 | n
| MpH | 130 | -0.005035 | -0.5739 | n
| DO | 255 | 0.00474 | 0.413 | n
| MDO | 129 | -0.007668 | -0.3709 | n
| DO % sat | 256 | -0.2232 | -2.747 | y
| MDO % sat | 130 | -0.1628 | -1.936 | n
| Temp | 261 | -0.09901 | -2.356 | y
| MT | 130 | -0.02795 | -0.7333 | n
| Turb | 240 | -0.3168 | -3.805 | y
| MTB | 123 | -0.3417 | -2.825 | y
| FC | 203 | 0 | -0.2089 | n
| MFC | 104 | 0 | 0.3336 | n
| NO3+NO2 | 83 | 0.002005 | 1.619 | n
| TKN | 83 | 0 | -1.698 | n
| TP | 82 | 0 | -2.428 | y
| OP | 75 | 0 | 3.452 | y
| NH3 | 83 | 0 | 2.882 | y
| TSS | 83 | 0 | -0.7214 | n
| WQI | 85 | 0.1099 | 0.9507 | n
Appendix C (con't.) Summary of Seasonal Kendall's Test results for Skagit County Monitoring Program
Site | Parameter
30 | pH | 274 | -0.0266 | -4.142 | y
| MpH | 142 | -0.0231 | -2.873 | y
| DO | 284 | -0.2128 | -1.875 | n
| MDO | 143 | -0.01442 | -0.9975 | n
| DO % sat | 285 | -0.2601 | -4.083 | y
| MDO % sat | 143 | -0.01442 | -0.9975 | n
| Temp | 285 | -0.04417 | -1.285 | n
| MT | 143 | -0.06328 | -1.707 | n
| Turb | 263 | -0.2891 | -4.471 | y
| MTB | 135 | -0.4236 | -3.694 | y
| FC | 279 | 0 | 0.4886 | n
| MFC | 140 | 0 | 0.3778 | n
| NO3+NO2 | 88 | 0 | 0.9171 | n
| TKN | 88 | 0 | -2.243 | y
| TP | 88 | 0 | -3.995 | y
| OP | 88 | 0 | 1.67 | n
| NH3 | 88 | 0 | 0.7892 | n
| TSS | 88 | 0 | -1.765 | n
| WQI | 86 | 0 | 1.027 | n
31 | pH | 162 | -0.04753 | -3.44 | y
| MpH | 106 | -0.05466 | -3.845 | y
| DO | 164 | -0.1098 | -1.578 | n
| MDO | 107 | -0.07988 | -1.039 | n
| DO % sat | 165 | -1.211 | -2.252 | y
| MDO % sat | 109 | -1.391 | -2.198 | y
| Temp | 168 | 0 | -0.004761 | n
| MT | 108 | -0.03363 | -0.5298 | n
| Turb | 154 | -0.3777 | -2.283 | y
| MTB | 100 | -0.5571 | -2.21 | y
| FC | 166 | -2.595 | -3.789 | y
| MFC | 107 | -4.005 | -3.727 | y
| NO3+NO2 | 53 | -0.002475 | -0.2092 | n
| TKN | 53 | -0.01408 | -0.4974 | n
| TP | 53 | 0 | 1.72 | n
| OP | 53 | 0.001241 | 1.123 | n
| NH3 | 53 | -0.008446 | -3.425 | y
| TSS | 53 | 0 | -0.2127 | n
| WQI | 53 | -1 | -0.9678 | n
32 | pH | 268 | 0.02003 | 3.143 | y
| MpH | 143 | 0.02627 | 2.955 | y
| DO | 281 | -0.009266 | -0.5091 | n
| MDO | 144 | -0.004012 | -0.2237 | n
| DO % sat | 283 | -0.06685 | -0.6994 | n
| MDO % sat | 144 | -0.09446 | -0.8768 | n
| Temp | 286 | 0 | 0.01975 | n
| MT | 144 | -0.033 | -0.5358 | n
| Turb | 263 | 0.01918 | 0.4052 | n
| MTB | 139 | -0.02517 | -0.3655 | n
| FC | 287 | -0.4926 | -2.483 | y
| MFC | 141 | -2.502 | -2.379 | y
| NO3+NO2 | 89 | -0.005792 | -1.537 | n
| TKN | 90 | 0 | 2.204 | y
| TP | 90 | 0 | -2.233 | y
| OP | 89 | 0 | 1.733 | n
| NH3 | 90 | -0.003259 | -2.68 | y
| TSS | 89 | 0 | -1 | n
| WQI | 86 | 0 | -0.8819 | n
Appendix C (con't.) Summary of Seasonal Kendall's Test results for Skagit County Monitoring Program
Site | Parameter
33 | pH | 269 | 0.002533 | 0.3254 | n
| MpH | 141 | 0.006719 | 0.4788 | n
| DO | 268 | -0.1289 | -2.351 | y
| MDO | 140 | -0.1381 | -1.728 | n
| DO % sat | 285 | -1.274 | -1.914 | n
| MDO % sat | 145 | -1.408 | -1.509 | n
| Temp | 288 | -0.02233 | -0.4151 | n
| MT | 143 | -0.05014 | -0.6081 | n
| Turb | 264 | -0.2197 | -1.128 | n
| MTB | 135 | -0.2611 | -0.9447 | n
| FC | 288 | -0.1006 | -1.18 | n
| MFC | 143 | -0.9904 | -0.7038 | n
| NO3+NO2 | 87 | -0.005014 | -1.162 | n
| TKN | 88 | 0.0458 | 1.31 | n
| TP | 88 | 0.0114 | 1.143 | n
| OP | 87 | 0.02173 | 2.871 | y
| NH3 | 88 | -0.003339 | -0.155 | n
| TSS | 87 | -0.5126 | -0.5326 | n
| WQI | 84 | 0.1256 | 0.3898 | n
34 | pH | 269 | -0.02994 | -3.657 | y
| MpH | 141 | -0.02609 | -2.789 | y
| DO | 282 | 0.03991 | 0.917 | n
| MDO | 140 | 0.03632 | 0.526 | n
| DO % sat | 282 | 0.1908 | 0.5845 | n
| MDO % sat | 141 | 0.1674 | 0.4057 | n
| Temp | 284 | -0.04002 | -0.6332 | n
| MT | 141 | 0.02069 | 0.2037 | n
| Turb | 263 | -0.05204 | -0.4685 | n
| MTB | 134 | -0.2282 | -1.183 | n
| FC | 280 | -2.841 | -2.095 | n
| MFC | 141 | -4.986 | -1.215 | n
| NO3+NO2 | 88 | 0 | 0.7621 | n
| TKN | 88 | 0 | -0.07073 | n
| TP | 88 | 0.005879 | 2.542 | y
| OP | 88 | 0.006981 | 2.493 | y
| NH3 | 88 | -0.0183 | -4.532 | y
| TSS | 88 | 0.326 | 0.8214 | n
| WQI | 83 | 0 | -1.101 | n
35 | pH | 258 | 0.04263 | 6.76 | y
| MpH | 137 | 0.04177 | 5.272 | y
| DO | 272 | -0.01369 | -0.5784 | n
| MDO | 138 | -0.01666 | -0.4347 | n
| DO % sat | 272 | -0.03866 | -0.2016 | n
| MDO % sat | 140 | 0 | 0 | n
| Temp | 275 | -0.05014 | -1.087 | n
| MT | 138 | -0.1138 | -2.044 | y
| Turb | 252 | 0.1352 | 0.527 | n
| MTB | 131 | 0 | 0 | n
| FC | 268 | -0.2037 | -1.532 | n
| MFC | 138 | -2.46 | -1.305 | n
| NO3+NO2 | 84 | 0.008303 | 0.8873 | n
| TKN | 85 | 0.004913 | 0.3385 | n
| TP | 85 | 0.005166 | 1.948 | n
| OP | 84 | 0 | 0.0454 | n
| NH3 | 85 | 0 | -0.01471 | n
| TSS | 84 | -0.1975 | -0.8639 | n
| WQI | 82 | 0.9433 | 1.925 | y
Appendix C (con't.) Summary of Seasonal Kendall's Test results for Skagit County Monitoring Program
Site | Parameter
36 | pH | 267 | -0.003788 | -0.5753 | n
| MpH | 144 | -0.008888 | -0.987 | n
| DO | 276 | 0.004052 | 0.09884 | n
| MDO | 143 | 0.02911 | 0.4305 | n
| DO % sat | 281 | -0.06443 | -0.1443 | n
| MDO % sat | 145 | -0.08331 | -0.1945 | n
| Temp | 283 | -0.04955 | -0.667 | n
| MT | 144 | -0.06966 | -0.7368 | n
| Turb | 259 | 0.04503 | 0.5635 | n
| MTB | 137 | 0.01086 | 0.09476 | n
| FC | 286 | 0 | 0.9475 | n
| MFC | 144 | 1.815 | 1.143 | n
| NO3+NO2 | 88 | 0 | -0.244 | n
| TKN | 88 | -0.00123 | -0.2399 | n
| TP | 88 | 0.00338 | 2.239 | y
| OP | 88 | 0.005092 | 2.447 | y
| NH3 | 88 | -0.009311 | -2.362 | y
| TSS | 88 | 0 | 0 | n
| WQI | 85 | -0.3361 | -1.293 | n
37 | pH | 265 | 0.01241 | 1.85 | n
| MpH | 141 | 0.01268 | 1.628 | n
| DO | 263 | -0.0017 | -0.05564 | n
| MDO | 139 | -0.003888 | -0.02416 | n
| DO % sat | 280 | 0.09932 | 0.1706 | n
| MDO % sat | 143 | -0.01619 | -0.02064 | n
| Temp | 282 | 0 | -0.04534 | n
| MT | 142 | 0 | 0.04159 | n
| Turb | 260 | 0.1168 | 0.5717 | n
| MTB | 135 | 0.07557 | 0.3291 | n
| FC | 285 | 0 | 0.488 | n
| MFC | 142 | 0.6554 | 0.2842 | n
| NO3+NO2 | 88 | -0.01003 | -1.527 | n
| TKN | 88 | 0.1034 | 3.877 | y
| TP | 88 | 0.01504 | 2.143 | y
| OP | 88 | 0.01862 | 2.868 | y
| NH3 | 88 | 0.0445 | 1.324 | n
| TSS | 88 | 1.474 | 1.708 | n
| WQI | 84 | 0 | 0.0761 | n
38 | pH
| MpH | 141 | 0.00501 | 0.4116 | n
| DO | 260 | 0.01003 | 0.1612 | n
| MDO | 138 | -0.04369 | -0.7369 | n
| DO % sat | 271 | 0.1105 | 0.2192 | n
| MDO % sat | 143 | -0.4457 | -0.6603 | n
| Temp | 280 | 0.03285 | 0.5446 | n
| MT | 142 | 0.02156 | 0.256 | n
| Turb | 257 | -0.1137 | -0.6853 | n
| MTB | 135 | -0.2373 | -1.023 | n
| FC | 281 | 4.074 | 2.349 | y
| MFC | 142 | 6.854 | 2.028 | y
| NO3+NO2 | 88 | 0.007411 | 1.854 | n
| TKN | 88 | 0.01085 | 0.3382 | n
| TP | 88 | 0.0156 | 1.466 | n
| OP | 88 | 0.03087 | 3.857 | y
| NH3 | 88 | -0.02793 | -0.8311 | n
| TSS | 88 | 0.1973 | 0.1973 | n
| WQI | 85 | 0 | 0.8776 | n
Appendix C (con't.) Summary of Seasonal Kendall's Test results for Skagit County Monitoring Program
Site | Parameter
39 | pH | 269 | -0.01807 | -3.522 | y
| MpH | 142 | -0.01799 | -2.404 | y
| DO | 283 | 0.009876 | 0.4537 | n
| MDO | 142 | 0.01176 | 0.4435 | n
| DO % sat | 284 | -0.04134 | -0.5811 | n
| MDO % sat | 144 | -0.01448 | -0.2039 | n
| Temp | 286 | 0 | -0.1628 | n
| MT | 143 | -0.01638 | -0.2056 | n
| Turb | 261 | -0.04036 | -0.4948 | n
| MTB | 135 | -0.1128 | -1 | n
| FC | 285 | -0.5741 | -1.708 | n
| MFC | 143 | -3.799 | -2.412 | y
| NO3+NO2 | 88 | 0.004286 | 0.6629 | n
| TKN | 88 | 0 | 1.313 | n
| TP | 88 | 0 | -0.1681 | n
| OP | 88 | 0.003259 | 3.141 | y
| NH3 | 88 | 0 | 0.7571 | n
| TSS | 88 | 0 | -0.6736 | n
| WQI | 85 | 0 | -0.221 | n
40 | pH | 269 | -0.01018 | -2.065 | y
| MpH | 138 | -0.004932 | -0.5944 | n
| DO | 281 | 0.05212 | 1.737 | n
| MDO | 138 | 0.06156 | 1.815 | n
| DO % sat | 281 | 0.3785 | 1.613 | n
| MDO % sat | 140 | 0.6052 | 1.893 | n
| Temp | 283 | -0.0889 | -2.166 | y
| MT | 140 | -0.1002 | -1.854 | n
| Turb | 263 | 0.5751 | 2.906 | y
| MTB | 132 | 0.5514 | 2.064 | y
| FC | 279 | 0 | 0.3439 | n
| MFC | 139 | 0 | 0.06456 | n
| NO3+NO2 | 87 | 0.007663 | 0.59 | n
| TKN | 88 | 0.01491 | 1.35 | n
| TP | 88 | 0.002786 | 3.511 | y
| OP | 87 | 0 | 0.2318 | n
| NH3 | 88 | 0 | 0 | n
| TSS | 87 | 0 | -0.02977 | n
| WQI | 86 | 0 | 0.7814 | n
41 | pH | 272 | 0.007381 | 1.657 | n
| MpH | 141 | 0.008461 | 1.433 | n
| DO | 284 | 0 | -0.01994 | n
| MDO | 141 | 0.009768 | 0.1693 | n
| DO % sat | 285 | -0.04172 | -0.1364 | n
| MDO % sat | 143 | 0.05775 | 0.1995 | n
| Temp | 287 | -0.05112 | -1.056 | n
| MT | 142 | -0.005614 | -0.0975 | n
| Turb | 266 | 0.422 | 4.926 | y
| MTB | 135 | 0.3247 | 2.979 | y
| FC | 285 | 2.63 | 3.155 | y
| MFC | 142 | 3.708 | 2.807 | y
| NO3+NO2 | 89 | 0 | 0.4787 | n
| TKN | 89 | 0.003658 | 0.8235 | n
| TP | 89 | 0.004451 | 3.898 | y
| OP | 89 | 0.002508 | 2.703 | y
| NH3 | 89 | -0.004828 | -0.9449 | n
| TSS | 89 | 0 | 0.8938 | n
| WQI | 85 | 0.5112 | 0.7018 | n
Appendix C (con't.) Summary of Seasonal Kendall's Test results for Skagit County Monitoring Program
Site | Parameter
42 | pH | 271 | 0.01502 | 2.945 | y
| MpH | 138 | 0.01638 | 2.532 | y
| DO | 282 | 0.2417 | 7.75 | y
| MDO | 140 | 0.2379 | 5.933 | y
| DO % sat | 283 | 1.864 | 8.803 | y
| MDO % sat | 142 | 1.706 | 6.85 | y
| Temp | 285 | -0.03199 | -0.5208 | n
| MT | 141 | -0.08437 | -1.14 | n
| Turb | 264 | 0.1362 | 4.91 | y
| MTB | 134 | 0.1138 | 2.72 | y
| FC | 280 | 3.147 | 4.676 | y
| MFC | 141 | 3.977 | 3.688 | y
| NO3+NO2 | 89 | 0.01908 | 2.5 | y
| TKN | 89 | 0.01224 | 1.702 | n
| TP | 89 | 0 | 0.9327 | n
| OP | 89 | 0 | 2.878 | y
| NH3 | 89 | 0 | 1.036 | n
| TSS | 89 | 0 | 2.01 | y
| WQI | 85 | -0.4937 | -1.364 | n
43 | pH | 262 | 0.0123 | 2.317 | y
| MpH | 136 | 0.01003 | 1.823 | n
| DO | 274 | -0.05059 | -1.022 | n
| MDO | 136 | -0.06305 | -1.003 | n
| DO % sat | 277 | -0.6698 | -1.398 | n
| MDO % sat | 140 | -0.8332 | -1.375 | n
| Temp | 278 | -0.05874 | -1.239 | n
| MT | 138 | 0 | 0.1236 | n
| Turb | 259 | 0.2707 | 2.67 | y
| MTB | 132 | 0.1154 | 0.8318 | n
| FC | 274 | 0 | 0.8193 | n
| MFC | 138 | 0.5122 | 0.5457 | n
| NO3+NO2 | 86 | 0 | -0.6586 | n
| TKN | 86 | 0.0416 | 2.143 | y
| TP | 86 | 0.007208 | 2.338 | y
| OP | 86 | 0.011 | 2.285 | y
| NH3 | 86 | 0.001824 | 0.2643 | n
| TSS | 86 | 0.3339 | 1.461 | n
| WQI | 83 | -0.2493 | -1.145 | n
44 | pH | 230 | -0.02708 | -3.838 | y
| MpH | 120 | -0.02471 | -2.678 | y
| DO | 238 | -0.1527 | -3.062 | y
| MDO | 120 | -0.1435 | -2.706 | y
| DO % sat | 241 | -1.667 | -3.344 | y
| MDO % sat | 122 | -1.472 | -2.516 | y
| Temp | 244 | -0.01997 | -0.3308 | n
| MT | 121 | 0.0246 | 0.2898 | n
| Turb | 223 | 0.4799 | 2.116 | y
| MTB | 114 | 0.0007323 | 0 | n
| FC | 241 | 2.843 | 1.69 | n
| MFC | 121 | 4.432 | 1.475 | n
| NO3+NO2 | 68 | 0.001247 | 0.5889 | n
| TKN | 68 | 0 | 0.02026 | n
| TP | 68 | 0.009299 | 2.834 | y
| OP | 67 | -0.004292 | -1.215 | n
| NH3 | 68 | -0.004043 | -0.445 | n
| TSS | 68 | -0.4252 | -0.9145 | n
| WQI | 82 | -2.667 | -2.885 | y
Appendix C (con't.) Summary of Seasonal Kendall's Test results for Skagit County Monitoring Program
Site | Parameter
45 | pH | 258 | 0.043 | 4.655 | y
| MpH | 139 | 0.03259 | 2.702 | y
| DO | 265 | 0.009838 | 0.7463 | n
| MDO | 138 | -0.008356 | -0.5972 | n
| DO % sat | 265 | -0.1277 | -1.664 | n
| MDO % sat | 141 | -0.167 | -2.507 | y
| Temp | 272 | -0.0987 | -2.437 | y
| MT | 141 | -0.0398 | -0.9522 | n
| Turb | 252 | -0.4083 | -4.986 | y
| MTB | 132 | -0.4158 | -3.421 | y
| FC | 266 | 0 | -0.7778 | n
| MFC | 141 | -0.1091 | -0.9265 | n
| NO3+NO2 | 84 | 0.003222 | 2.836 | y
| TKN | 84 | 0 | -2.135 | n
| TP | 84 | 0 | -4.582 | n
| OP | 84 | 0 | 3.303 | y
| NH3 | 84 | 0 | 3.071 | y
| TSS | 84 | -0.5214 | -2.049 | y
| WQI | 82 | 0 | -0.09571 | n
46 | pH | 232 | 0.01223 | 1.314 | n
| MpH | 125 | 0.01409 | 1.462 | n
| DO | 239 | 0.00533 | 0.4417 | n
| MDO | 127 | 0.01592 | 0.9066 | n
| DO % sat | 240 | -0.2261 | -2.908 | y
| MDO % sat | 129 | -0.1266 | -1.587 | n
| Temp | 242 | -0.1086 | -2.37 | y
| MT | 128 | -0.1055 | -2.088 | y
| Turb | 230 | -0.4329 | -4.16 | y
| MTB | 122 | -0.4358 | -2.956 | y
| FC | 239 | 0 | -1.539 | n
| MFC | 128 | -0.2006 | -1.358 | n
| NO3+NO2 | 82 | 0.004042 | 2.861 | y
| TKN | 82 | 0 | -0.3261 | n
| TP | 82 | 0 | -1.286 | n
| OP | 82 | 0 | 2.865 | y
| NH3 | 82 | 0 | 3.06 | y
| TSS | 82 | -0.2114 | -1.13 | n
| WQI | 84 | 0 | -0.9503 | n
47 | pH | 272 | -0.03724 | -7.854 | y
| MpH | 141 | -0.03795 | -6.226 | y
| DO | 284 | -0.003839 | -0.2294 | n
| MDO | 141 | -0.02563 | -1.241 | n
| DO % sat | 285 | -0.1003 | -0.6647 | n
| MDO % sat | 143 | -0.136 | -0.6123 | n
| Temp | 287 | -0.05108 | -1.815 | n
| MT | 142 | -0.025 | -0.606 | n
| Turb | 265 | -0.1004 | -2.237 | y
| MTB | 135 | -0.09357 | -1.621 | n
| FC | 283 | 0 | 2.432 | y
| MFC | 142 | 0.2457 | 2.325 | y
| NO3+NO2 | 89 | 0.007668 | 2.66 | y
| TKN | 89 | 0 | 2.336 | y
| TP | 89 | 0.001766 | 4.952 | y
| OP | 89 | 0.005214 | 5.448 | y
| NH3 | 89 | 0 | -0.6345 | n
| TSS | 89 | 0 | 0.06931 | n
| WQI | 74 | -0.6682 | -2.86 | y
Appendix C (con't.) Summary of Seasonal Kendall's Test results for Skagit County Monitoring Program
Site | Parameter
48 | pH | 272 | -0.01075 | -2.289 | y
| MpH | 141 | -0.009025 | -1.595 | n
| DO | 283 | 0 | -0.06768 | n
| MDO | 141 | -0.01058 | -0.7547 | n
| DO % sat | 284 | -0.04919 | -0.7656 | n
| MDO % sat | 143 | -0.07085 | -1.142 | n
| Temp | 286 | 0 | -0.1555 | n
| MT | 142 | 0.02834 | 0.78 | n
| Turb | 266 | -0.01398 | -0.7786 | n
| MTB | 135 | -0.03546 | -1.396 | n
| FC | 282 | 0 | -0.9526 | n
| MFC | 142 | -1.011 | -0.8292 | n
| NO3+NO2 | 89 | -0.002835 | -0.8895 | n
| TKN | 88 | -0.01022 | -1.297 | n
| TP | 89 | 0 | 1.34 | n
| OP | 89 | 0.002834 | 1.224 | n
| NH3 | 89 | -0.003703 | -4.024 | y
| TSS | 89 | 0 | 1.594 | n
| WQI | 84 | -0.6116 | -2.249 | y

## PerDO
Significant change in percent saturation?
3
4
6
8
11
12
13
14
15
16
17
18
19
20
21
22
23
24
25
28
29
30
31
32
33
34
35
36
37
38
39
40
41
42
43
44
45
46
47
48
0

## Sheet1
Appendix C. Summary of Seasonal Kendall's Test results for Skagit County Monitoring Program | [5 empty] | Appendix C. Summary of Seasonal Kendall's Test results for Skagit County Monitoring Program
Site | Parameter | N | Slope | Z | Improving/Deteriorating | Site | Parameter | N | Slope | Z | Improving/Deteriorating
3 | DO | 243 | 0.2277 | 5.815 | + | 3 | MDO | 128 | 0.2143 | 4.126 | +
| MDO | 128 | 0.2143 | 4.126 | + |  | MDO % sat | 129 | 1.68 | 3.621 | +
| DO % sat | 244 | 1.799 | 5.761 | + |  | MTB | 123 | 0.9105 | 3.968 | -
| MDO % sat | 129 | 1.68 | 3.621 | + |  | MFC | 127 | -0.351 | -2.398 | +
| Turb | 230 | 0.8406 | 5.638 | - |  | OP | 83 | 0.004 | 2.465 | -
| MTB | 123 | 0.9105 | 3.968 | -
| FC | 244 | -2.245 | -2.591 | + | 4 | MDO | 130 | 0.05475 | 2.734 | +
| MFC | 127 | -0.351 | -2.398 | + |  | MDO % sat | 130 | 0.1871 | 2.133 | +
| TP | 84 | 0 | 2.433 | - |  | MFC | 128 | -39.35 | -4.479 | +
| OP | 83 | 0.004 | 2.465 | -
[6 empty] | 6 | NO3+NO2 | 85 | -0.01 | -2.012 | +
4 | pH | 237 | -0.03465 | -5.094
| MpH | 129 | -0.03 | -4.095 |  | 8 | MDO % sat | 130 | -0.4672 | -3.453 | -
| DO | 246 | 0.05 | 3.428 | + |  | MFC | 130 | -6.242 | -3.042 | +
| MDO | 130 | 0.05475 | 2.734 | + |  | OP | 85 | 0.00167 | 2.931 | -
| DO % sat | 247 | 0.2086 | 2.355 | +
| MDO % sat | 130 | 0.1871 | 2.133 | + | 11 | MFC | 129 | -0.6297 | -1.995 | +
| FC | 246 | -26.74 | -5.451 | +
| MFC | 128 | -39.35 | -4.479 | + | 12 | OP | 81 | 0.00139 | 3.88 | -
[7 empty] | WQI | 78 | -0.9865 | -2.192 | -
6 | pH | 235 | -0.04427 | -5.82
| MpH | 129 | -0.0427 | -4.967 |  | 13
| Temp | 247 | -0.0796 | -1.824 | +
| Turb | 233 | 0.1107 | 2.326 | -
| NO3+NO2 | 85 | -0.01 | -2.012 | + | 14 | MTB | 124 | -0.1408 | -2.339 | +
| TP | 85 | 0 | -3.519 | + |  | NO3+NO2 | 83 | -0.04141 | -2.752 | +
[7 empty] | WQI | 81 | -2.015 | -3.453 | -
| Parameter |  |  |  |  | 15 | MFC | 130 | 5.615 | 3.441 | -
8 | pH | 236 | -0.04345 | -5.922 |  |  | TP | 85 | 0.00107 | 4.778 | -
| MpH | 128 | -0.0352 | -4.061 |  |  | OP | 85 | 0.004124 | 4.207 | -
| DO | 246 | -0.05113 | -2.219 | - |  | WQI | 81 | -2.165 | -3.817 | -
| DO % sat | 247 | -0.5818 | -4.813 | -
| MDO % sat | 130 | -0.4672 | -3.453 | - | 16 | MDO % sat | 130 | -0.3149 | -2.28 | -
| FC | 248 | -2.815 | -3.354 | +
| MFC | 130 | -6.242 | -3.042 | + | 17 | WQI | 82 | -0.33 | -2.268 | -
| TP | 85 | 0 | -3.513 | +
| OP | 85 | 0.00167 | 2.931 | - | 18 | MDO % sat | 130 | -0.3343 | -2.921 | -
[7 empty] | OP | 85 | 0.00071 | 3.134 | -
11 | pH | 239 | -0.01674 | -2.04 |  |  | WQI | 82 | -0.343 | -2.832 | -
| FC | 249 | -0.144 | -2.718 | +
| MFC | 129 | -0.6297 | -1.995 | + | 19 | OP | 83 | 0.00062 | 2.141 | -
| TKN | 85 | 0 | 2.495 | -
| TP | 85 | 0 | -4.208 | + | 20 | OP | 85 | 0.0007 | 2.641 | -
| OP | 84 | 0 | 2.276 | -
[6 empty] | 21 | MFC | 122 | -6.544 | -2.733 | +
12 | TP | 81 | 0 | 2.879 | -
| OP | 81 | 0.00139 | 3.88 | - | 22 | MDO % sat | 130 | -0.2823 | -3.295 | -
| WQI | 78 | -0.9865 | -2.192 | -
[6 empty] | 23 | NO3+NO2 | 81 | -0.0484 | -4.647 | +
Site | Parameter
13 | pH | 234 | -0.01587 | -1.978 |  | 24 | MDO | 130 | -0.1011 | -2.794 | -
| TP | 84 | 0 | 3.772 | - |  | MDO % sat | 130 | -0.7127 | -2.857 | -
| OP | 84 | 0 | 3.074 | - |  | MTB | 124 | 0.06789 | 2.816 | -
[7 empty] | MFC | 129 | -1.166 | -3.231 | +
14 | pH | 236 | -0.03066 | -5.462 |  |  | OP | 85 | 0.0006326 | 2.317 | -
| MpH | 128 | -0.0248 | -4.452 | -
| MTB | 124 | -0.1408 | -2.339 | + | 25
| NO3+NO2 | 83 | -0.04141 | -2.752 | +
| WQI | 81 | -2.015 | -3.453 | - | 28 | OP | 65 | 0.0024 | 2.381 | -
[7 empty] | WQI | 65 | -0.9288 | -3.057 | -
15 | Turb | 235 | 0.09571 | 2.334 | -
| MFC | 130 | 5.615 | 3.441 | - | 29 | NO3+NO2 | 83 | 0.003965 | 3.001 | -
| TP | 85 | 0.00107 | 4.778 | -
| OP | 85 | 0.004124 | 4.207 | - | 30 | MDO % sat | 130 | -0.1958 | -2.144 | -
| WQI | 81 | -2.165 | -3.817 | - |  | MTB | 124 | -0.4823 | -3.601 | +
[6 empty] | 31 | MFC | 99 | -4.645 | -3.285 | +
16 | pH | 237 | -0.0276 | -3.722 |  |  | NH3 | 50 | -0.007733 | -2.582 | +
| MpH | 128 | -0.02 | -2.165
| DO % sat | 245 | -0.2933 | -2.646 | - | 32 | MFC | 128 | -2.531 | -2.152 | +
| MDO % sat | 130 | -0.3149 | -2.28 | - |  | NH3 | 86 | -0.0033 | -2.634 | +
| Turb | 235 | 0.1002 | 3.363 | -
| TP | 85 | 0 | -3.139 | + | 33 | OP | 83 | 0.01479 | 2.198 | -
| OP | 85 | 0 | 1.969 | -
| NH3 | 85 | 0 | 2.469 | - | 34 | TP | 84 | 0.007237 | 2.361 | -
[7 empty] | OP | 84 | 0.009592 | 2.674 | -
17 | pH | 236 | -0.02338 | -3.225 |  |  | NH3 | 84 | -0.014862 | -4.038 | +
| MpH | 128 | -0.01841 | -2.278
| Turb | 235 | 0.08424 | 3.624 | - | 35 | MT | 125 | -0.1502 | -2.416 | +
| TP | 85 | 0 | 3.989 | - |  | TP | 81 | 0.006107 | 2.075 | -
| OP | 85 | 0 | 3.106 | - |  | WQI | 78 | 1.772 | 2.524 | +
| WQI | 82 | -0.33 | -2.268 | -
[6 empty] | 36 | TP | 84 | 0.003528 | 2.449 | -
18 | DO % sat | 244 | -0.377 | -3.532 | - |  | OP | 84 | 0.009311 | 2.898 | -
| MDO % sat | 130 | -0.3343 | -2.921 | -
| Turb | 235 | 0.06077 | 2.301 | - | 37 | TKN | 85 | 0.1245 | 3.849 | -
| TP | 85 | 0 | -3.01 | + |  | TP | 85 | 0.02268 | 2.675 | -
| OP | 85 | 0.00071 | 3.134 | - |  | OP | 85 | 0.02707 | 3.62 | -
| WQI | 82 | -0.343 | -2.832 | - |  | TSS | 85 | 1.862 | 2.201 | -
Site | Parameter |  |  |  |  | 38 | OP | 84 | 0.04104 | 4.254 | -
19 | pH | 237 | -0.03677 | -4.69
| MpH | 129 | -0.02778 | -3.318 |  | 39 | MFC | 130 | -5.311 | -2.728 | +
| Turb | 231 | 0.156 | 3.065 | - |  | OP | 84 | 0.003687 | 3.074 | -
| TP | 84 | 0 | -3.279 | +
| OP | 83 | 0.00062 | 2.141 | - | 40 | MDO | 126 | 0.1353 | 3.803 | +
[7 empty] | MDO % sat | 128 | 1.205 | 3.768 | +
20 | pH | 237 | -0.0368 | -5.128 |  |  | MT | 128 | -0.1397 | -2.31 | +
| MpH | 129 | -0.0316 | -3.382 |  |  | MTB | 121 | 1.195 | 3.58 | -
| OP | 85 | 0.0007 | 2.641 | - |  | TP | 84 | 0.003344 | 3.831 | -
21 | pH | 213 | -0.03473 | -4.596 |  | 41 | MTB | 123 | 0.3481 | 2.788 | -
| MpH | 121 | -0.02758 | -2.946 |  |  | TP | 85 | 0.003247 | 3.28 | -
| FC | 222 | -3.169 | -3.069 | +
| MFC | 122 | -6.544 | -2.733 | + | 42 | MDO | 127 | 0.2575 | 5.72 | +
| TP | 75 | 0 | 2.847 | - |  | MDO % sat | 129 | 1.845 | 6.251 | +
| OP | 75 | 0 | 2.718 | - |  | MTB | 122 | 0.2034 | 3.758 | -
[7 empty] | MFC | 128 | 4.913 | 3.741 | -
Site | Parameter | [5 empty] | NO3+NO2 | 85 | 0.0217 | 2.454 | -
22 | pH | 238 | -0.0711 | -7.328 |  |  | OP | 85 | 0.00357 | 3.146 | -
| MpH | 127 | -0.072 | -5.912 |  |  | NH3 | 85 | 0.002477 | 1.964 | -
| DO % sat | 247 | -0.2823 | -3.738 | -
| MDO % sat | 130 | -0.2823 | -3.295 | - | 43 | TKN | 82 | 0.057 | 2.522 | -
| TP | 84 | 0 | -2.49 | + |  | OP | 82 | 0.01638 | 2.724 | -
| OP | 83 | 0 | 2.818 | - |  | TSS | 82 | 0.5805 | 2.075 | -
23 | pH | 220 | -0.06195 | -7.094 |  | 44 | MDO | 107 | -0.2266 | -3.487 | -
| MpH | 123 | -0.05566 | -4.623 |  |  | MDO % sat | 109 | -2.415 | -3.642 | -
| Temp | 230 | -0.1018 | -2.208 | + |  | MFC | 108 | 7.497 | 2.062 | -
| NO3+NO2 | 81 | -0.0484 | -4.647 | + |  | TP | 65 | 0.009288 | 2.544 | -
| TP | 81 | 0 | -3.392 | - |  | WQI | 58 | -2.37 | -2.372 | -
| OP | 81 | 0 | 2.375 | -
[6 empty] | 45 | MTB | 121 | -0.4734 | -3.403 | +
24 | pH | 240 | -0.0246 | -3.602 |  |  | NO3+NO2 | 81 | 0.00336 | 2.865 | -
| DO | 248 | -0.1067 | -3.488 | -
| MDO | 130 | -0.1011 | -2.794 | - | 46 | MT | 128 | -0.1055 | -2.008 | +
| DO % sat | 249 | -0.7728 | -3.528 | - |  | MTB | 122 | -0.4358 | -2.956 | +
| MDO % sat | 130 | -0.7127 | -2.857 | - |  | NO3+NO2 | 82 | 0.00404 | 2.861 | -
| Turb | 234 | 0.06722 | 3.35 | -
| MTB | 124 | 0.06789 | 2.816 | - | 47 | MFC | 129 | 0.2444 | 2.27 | -
| FC | 245 | -1.373 | -4.511 | + |  | NO3+NO2 | 85 | 0.009484 | 2.579 | -
| MFC | 129 | -1.166 | -3.231 | + |  | OP | 85 | 0.006138 | 5.4 | -
| TKN | 85 | 0 | 2.779 | -
| TP | 85 | 0 | 2.214 | - | 48 | NH3 | 85 | -0.002556 | -3.138 | +
| OP | 85 | 0.0006326 | 2.317 | - |  | TSS | 85 | 0 | 2.057 | -
| NH3 | 85 | 0 | 3.22 | - |  | WQI | 80 | -0.7454 | -2.521 | -
Site | Parameter | [9 empty] | 32
25 | pH | 198 | -0.0587 | -5.704 | [6 empty] | 63
| MpH | 113 | -0.05499 | -4.527
| FC | 203 | 0 | -2.16 | +
| TKN | 73 | 0 | -2.141 | +
| TP | 73 | 0 | -2.466 | +
| OP | 73 | 0 | 2.086 | -
28 | pH | 178 | -0.02456 | -2.215
| MpH | 106 | -0.03747 | -2.876
| OP | 65 | 0.0024 | 2.381 | -
| WQI | 65 | -0.9288 | -3.057 | -
29 | pH | 227 | -0.04498 | -3.864
| MpH | 129 | -0.04033 | -3.509
| DO % sat | 232 | -0.2958 | -2.647 | -
| Temp | 237 | -0.1346 | -2.869 | +
| Turb | 224 | -0.3586 | -3.491 | +
| NO3+NO2 | 83 | 0.003965 | 3.001 | -
| TKN | 83 | 0 | -2.973 | +
| TP | 82 | 0 | -3.92 | +
| OP | 75 | 0 | 3.452 | -
Site | Parameter
30 | pH | 239 | -0.04566 | -5.873
| MpH | 129 | -0.03795 | -4.087
| DO % sat | 248 | -0.1818 | -2.409 | -
| MDO % sat | 130 | -0.1958 | -2.144 | -
| Turb | 233 | -0.3763 | -4.807 | +
| MTB | 124 | -0.4823 | -3.601 | +
| OP | 84 | 0 | 2.221 | -
31 | pH | 145 | -0.06473 | -4.149
| MpH | 98 | -0.6884 | -4.617
| FC | 147 | -2.676 | -2.891 | +
| MFC | 99 | -4.645 | -3.285 | +
| NH3 | 50 | -0.007733 | -2.582 | +
32 | MpH | 130 | 0.01844 | 1.973
| FC | 250 | -1.011 | -2.512 | +
| MFC | 128 | -2.531 | -2.152 | +
| TKN | 86 | 0 | 2.418 | -
| OP | 85 | 0 | 2.096 | -
| NH3 | 86 | -0.0033 | -2.634 | +
33 | OP | 83 | 0.01479 | 2.198 | -
34 | pH | 236 | -0.02758 | -2.965
| TP | 84 | 0.007237 | 2.361 | -
| OP | 84 | 0.009592 | 2.674 | -
| NH3 | 84 | -0.014862 | -4.038 | +
35 | pH | 225 | 0.03258 | 4.801
| MpH | 124 | 0.03549 | 4.422
| Temp | 239 | -0.1011 | -1.962 | +
| MT | 125 | -0.1502 | -2.416 | +
| FC | 233 | -3.578 | -2.892 | +
| TP | 81 | 0.006107 | 2.075 | -
| WQI | 78 | 1.772 | 2.524 | +
36 | TP | 84 | 0.003528 | 2.449 | -
| OP | 84 | 0.009311 | 2.898 | -
37 | pH | 234 | 0.02332 | 2.884
| MpH | 129 | 0.0208 | 2.399
| TKN | 85 | 0.1245 | 3.849 | -
| TP | 85 | 0.02268 | 2.675 | -
| OP | 85 | 0.02707 | 3.62 | -
| TSS | 85 | 1.862 | 2.201 | -
38 | OP | 84 | 0.04104 | 4.254 | -
39 | pH | 236 | -0.02267 | -3.628
| MpH | 129 | -0.02224 | -2.792
| FC | 250 | -1.616 | -2.299 | +
| MFC | 130 | -5.311 | -2.728 | +
| OP | 84 | 0.003687 | 3.074 | -
40 | pH | 235 | -0.0146 | -2.699
| DO | 243 | 0.1422 | 4.136 | +
| MDO | 126 | 0.1353 | 3.803 | +
| DO % sat | 243 | 1.255 | 4.24 | +
| MDO % sat | 128 | 1.205 | 3.768 | +
| Temp | 245 | -0.1328 | -2.715 | +
| MT | 128 | -0.1397 | -2.31 | +
| Turb | 234 | 1.301 | 4.99 | -
| MTB | 121 | 1.195 | 3.58 | -
| FC | 241 | 2.675 | 2.374 | -
| TP | 84 | 0.003344 | 3.831 | -
41 | Turb | 236 | 0.4168 | 3.784 | -
| MTB | 123 | 0.3481 | 2.788 | -
| TP | 85 | 0.003247 | 3.28 | -
42 | DO | 243 | 0.2264 | 6.035 | +
| MDO | 127 | 0.2575 | 5.72 | +
| DO % sat | 244 | 1.737 | 6.967 | +
| MDO % sat | 129 | 1.845 | 6.251 | +
| Turb | 234 | 0.2105 | 6.058 | -
| MTB | 122 | 0.2034 | 3.758 | -
| FC | 241 | 3.463 | 4.422 | -
| MFC | 128 | 4.913 | 3.741 | -
| NO3+NO2 | 85 | 0.0217 | 2.454 | -
| OP | 85 | 0.00357 | 3.146 | -
| NH3 | 85 | 0.002477 | 1.964 | -
| TSS | 85 | 0 | 2.215 | -
43 | pH | 230 | 0.025 | 3.93
| MpH | 124 | 0.0228 | 3.472
| Turb | 228 | 0.3806 | 3.436 | -
| TKN | 82 | 0.057 | 2.522 | -
| OP | 82 | 0.01638 | 2.724 | -
| TSS | 82 | 0.5805 | 2.075 | -
44 | DO | 199 | -0.1968 | -2.995 | -
| MDO | 107 | -0.2266 | -3.487 | -
| DO % sat | 202 | -2.143 | -3.503 | -
| MDO % sat | 109 | -2.415 | -3.642 | -
| Turb | 193 | 0.7409 | 2.54 | -
| MFC | 108 | 7.497 | 2.062 | -
| TP | 65 | 0.009288 | 2.544 | -
| WQI | 58 | -2.37 | -2.372 | -
45 | pH | 227 | 0.02271 | 2.074
| Temp | 237 | -0.1307 | -2.599 | +
| Turb | 225 | -0.4641 | -4.619 | +
| MTB | 121 | -0.4734 | -3.403 | +
| NO3+NO2 | 81 | 0.00336 | 2.865 | -
| TP | 81 | 0 | -4.189 | +
| OP | 81 | 0 | 3.629 | -
| NH3 | 81 | 0 | 3.461 | -
46 | DO % sat | 240 | -0.2261 | -2.908 | -
| Temp | 242 | -0.1086 | -2.37 | +
| MT | 128 | -0.1055 | -2.008 | +
| Turb | 230 | -0.4329 | -4.16 | +
| MTB | 122 | -0.4358 | -2.956 | +
| NO3+NO2 | 82 | 0.00404 | 2.861 | -
| NH3 | 82 | 0 | 3.06 | -
47 | pH | 237 | -0.02056 | -4.567
| MpH | 128 | -0.0244 | -4.158
| Temp | 248 | -0.09901 | -2.604 | +
| Turb | 235 | -0.1203 | 2.067 | +
| FC | 244 | 0 | 2.419 | -
| MFC | 129 | 0.2444 | 2.27 | -
| NO3+NO2 | 85 | 0.009484 | 2.579 | -
| TKN | 85 | 0 | 1.998 | -
| TP | 85 | 0 | 4.332 | -
| OP | 85 | 0.006138 | 5.4 | -
48 | pH | 238 | -0.01861 | -3.089
| MpH | 128 | -0.01253 | -2.034
| NH3 | 85 | -0.002556 | -3.138 | +
| TSS | 85 | 0 | 2.057 | -
| WQI | 80 | -0.7454 | -2.521 | -
|  |  |  | 247 | 76
121

## Sheet2
3 | DO | 202 | 0.136 | 2.465 | Increasing dissolved oxygen
| DO % sat | 203 | 1.13 | 2.387 | Increasing oxygen saturation
| Turb | 197 | 0.693 | 3.99 |  | Increasing turbidity
| MTB | 101 | 0.782 | 2.973 |  | Increasing turbidity
| TP | 76 | 0 | 2.519 |  | Increasing phosphorous
| OP | 75 | 0.01 | 4.676 |  | Increasing orthophosphate
4 | pH | 203 | -0.023 | -2.944
| MpH | 104 | -0.021 | -2.187
| DO | 205 | 0.053 | 2.099 | Increasing dissolved oxygen
| MDO | 104 | 0.071 | 2.141 | Increasing dissolved oxygen
| FC | 205 | -38.42 | -5.203 | Decreasing fecal coliform
| MFC | 102 | -55.47 | -4.108 | Decreasing fecal coliform
| NO3+NO2 | 77 | -0.028 | -2.621 | Decreasing nitrate
| OP | 77 | 0.008 | 3.949 |  | Increasing phosphorous
| NH3 | 77 | 0.003 | 2.202 |  | Increasing ammonia
6 | pH | 201 | -0.042 | -4.219
| MpH | 104 | -0.037 | -3.011
| NO3+NO2 | 77 | -0.018 | -2.672 | Decreasing nitrate
| TP | 77 | 0 | -1.976
| OP | 77 | 0.001 | 3.592 |  | Increasing orthophosphate
8 | pH | 204 | -0.033 | -3.529
| MpH | 104 | -0.032 | -2.263
| DO % sat | 207 | -0.779 | -4.388 |  | Decreasing dissolved oxygen
| MDO % sat | 104 | -0.677 | -3.462 |  | Decreasing dissolved oxygen
| Turb | 201 | 0.425 | 2.811 |  | Increasing tubidity
| MTB | 102 | 0.521 | 2.266 |  | Increasing tubidity
| FC | 208 | -1.843 | -2.202 | Decreasing fecal coliform
| NO3+NO2 | 77 | -0.019 | -2.402 | Decreasing nitrate
| OP | 77 | 0.005 | 4.073 |  | Increasing orthophosphate
11 | FC | 208 | -0.326 | -2.488 | Decreasing fecal coliform
| OP | 76 | 0 | 2.789 |  | Increasing orthophosphate
12 | Temp | 194 | -0.2 | -2.417 | Decreasing temperature
| TP | 73 | 0 | 3.239 |  | Increasing phosphorous
| OP | 73 | 0.003 | 4.357 |  | Increasing orthophosphate
| TSS | 73 | -0.521 | -2.347 | Decreasing suspended solids
13 | pH | 200 | -0.019 | -1.99
| Temp | 205 | -0.193 | -2.681 | Decreasing temperature
| TP | 76 | 0 | -1.965
| OP | 76 | 0.001 | 4.156 |  | Increasing orthophosphate
14 | pH | 202 | -0.034 | -4.465
| MpH | 104 | -0.033 | -3.822
| DO | 205 | 0.07 | 2.017 | Increasing oxygen
| Temp | 208 | -0.216 | -3.354 | Decreasing temperature
| OP | 76 | 0.005 | 2.13 |  | Increasing orthophosphate
| WQI | 74 | -1.545 | -2.239 |  | Decreasing water quality index
Table 11. Trends Analysis Results (con’t.)
Site | Parameter | N | Slope | Z | Improving Trends | Deleterious Trends
15 | MFC | 104 | 4.628 | 2.033 |  | Increasing fecal coliform
| TP | 77 | 0 | 4.287 |  | Increasing phosphorous
| OP | 77 | 0.009 | 5.124 |  | Increasing orthophosphate
| NH3 | 77 | 0.005 | 2.74 |  | Increasing ammonia
| WQI | 73 | -2.192 | -3.262 |  | Decreasing WQI
16 | pH | 203 | -0.032 | -3.221
| MpH | 104 | -0.03 | -2.684
| DO % sat | 206 | -0.29 | -2.148 |  | Decreasing dissolved oxygen
| MDO % sat | 104 | -0.435 | -2.292 |  | Decreasing dissolved oxygen
| Temp | 208 | -0.196 | -2.879 | Decreasing temperture
| Turb | 202 | 0.087 | 2.325 |  | Increasing turbidity
| FC | 206 | -1.003 | -2.864 | Decreasing fecal coliform
| TKN | 77 | 0 | 2.287 |  | Increasing nitrogen
| TP | 77 | 0 | 2.043 |  | Increasing phosphorous
| OP | 77 | 0.001 | 3.863 |  | Increasing orthophosphate
| NH3 | 77 | 0 | 2.973 |  | Increasing ammonia
17 | pH | 203 | -0.024 | -2.945
| Turb | 202 | 0.067 | 2.649 |  | Increasing turbidity
| FC | 204 | -0.32 | -2.289 | Decreasing fecal coliform
| TKN | 77 | 0.008 | 2.239 |  | Increasing nitrogen
| OP | 77 | 0 | 3.879 |  | Increasing orthophosphate
18 | Temp | 208 | -0.152 | -2.576 | Decreasing temperature
| Turb | 202 | 0.072 | 2.371 |  | Increasing turbidity
| TKN | 77 | 0 | 2.638 |  | Increasing nitrogen
| OP | 77 | 0.005 | 4.553 |  | Increasing orthophosphate
| WQI | 74 | -0.418 | -2.201 |  | Decreasing WQI
19 | pH | 202 | -0.019 | -2.023
| Temp | 207 | -0.152 | -2.028 | Decreasing temperature
| MT | 104 | -0.2 | -1.988 | Decreasing temperature
| Turb | 199 | 0.181 | 2.836 |  | Increasing turbidity
| MTB | 102 | 0.218 | 2.232 |  | Increasing turbidity
| TKN | 75 | 0 | 2.502 |  | Increasing nitrogen
| OP | 75 | 0.003 | 3.476 |  | Increasing orthophosphate
| NH3 | 75 | 0.003 | 2.42 |  | Increasing ammonia
20 | pH | 202 | -0.023 | -2.76
| Temp | 208 | -0.15 | -2.452 | Decreasing temperature
| MT | 104 | -0.177 | -2.208 | Decreasing temperature
| OP | 77 | 0.003 | 3.981 |  | Increasing orthophosphate
21 | pH | 183 | -0.021 | -2.268
| Temp | 188 | -0.17 | -2.005 | Decreasing temperature
| MT | 97 | -0.288 | -2.44 | Decreasing temperature
| FC | 187 | -6.395 | -3.517 | Decreasing fecal coliform
| MFC | 97 | -10.13 | -2.875 | Decreasing fecal coliform
| OP | 68 | 0.001 | 3.469 |  | Increasing orthophosphate
| WQI | 69 | 0.996 | 1.997 | Increasing WQI
22 | pH | 203 | -0.039 | -3.661
| MpH | 103 | -0.042 | -2.839
| MDO % sat | 104 | -0.313 | -2.501 |  | Decreasing dissolved oxygen
Table 11. Trends Analysis Results (con’t.)
Site | Parameter | N | Slope | Z | Improving Trends | Deleterious Trends
22 (cont) | MT | 103 | -0.171 | -2 | Decreasing temperature
| TKN | 76 | 0 | -2.325
| OP | 75 | 0 | 3.065
23 | pH | 189 | -0.044 | -4.568
| MpH | 100 | -0.044 | -3.062
| Temp | 194 | -0.189 | -2.694 | Decreasing temperature
| MT | 101 | -0.227 | -2.436 | Decreasing temperature
| FC | 192 | -0.145 | -1.989 | Decreasing fecal coliform
| NO3+NO2 | 74 | -0.052 | -3.843 | Decreasing nitrate
| TP | 74 | 0 | -1.998
| OP | 74 | 0 | 3.304
24 | Turb | 202 | 0.08 | 3.362 |  | Increasing turbidity
| MTB | 102 | 0.079 | 2.584 |  | Increasing turbidity
| FC | 205 | -2.256 | -5.33 | Decreasing fecal coliform
| MFC | 103 | -2.557 | -3.588 | Decreasing fecal coliform
| OP | 77 | 0.006 | 3.911 |  | Increasing orthophosphate
| NH3 | 77 | 0 | 3.228 |  | Increasing ammonia
| WQI | 74 | 2.655 | 3.435 | Increasing WQI
25 | pH | 170 | -0.031 | -2.685
| MpH | 91 | -0.034 | -2.199
| TKN | 67 | 0 | -2.203 | Decreasing nitrogen
| OP | 67 | 0.001 | 3.834 |  | Increasing orthophosphate
| WQI | 67 | 0.244 | 1.286 | Increasing WQI
28 | Turb | 150 | 0.24 | 2.384 |  | Increasing turbidity
| MTB | 86 | 0.404 | 2.749 |  | Increasing turbidity
| NO3+NO2 | 59 | -0.056 | -2.421 | Decreasing nitrate
| OP | 59 | 0.007 | 3.748 |  | Increasing orthophosphate
29 | DO % sat | 203 | -0.44 | -3.04 |  | Decreasing dissolved oxygen
| MDO % sat | 104 | -0.363 | -2.381 |  | Decreasing dissolved oxygen
| Temp | 208 | -0.203 | -3.883 | Decreasing temperature
| Turb | 201 | -0.432 | -2.984 | Decreasing turbidity
| MTB | 102 | -0.381 | -2.014 | Decreasing turbidity
| NO3+NO2 | 75 | 0.006 | 3.266 |  | Increasing nitrate
| OP | 75 | 0 | 3.558
30 | pH | 203 | -0.026 | -2.628
| Temp | 208 | -0.15 | -2.917 | Decreasing temperature
| MT | 104 | -0.152 | -2.688 | Decreasing temperature
| Turb | 201 | -0.512 | -4.507 | Decreasing turbidity
| MTB | 102 | -0.688 | -3.322 | Decreasing turbidity
| OP | 76 | 0 | 3.59
31 | FC | 120 | -4.125 | -2.69 | Decreasing fecal coliform
| MFC | 76 | -7.157 | -3.328 | Decreasing fecal coliform
| OP | 45 | 0.008 | 3.089 |  | Increasing orthophosphate
32 | MpH | 105 | 0.043 | 2.181
| Temp | 208 | -0.151 | -2.014 | Decreasing temperature
| Turb | 202 | 0.143 | 2.042 |  | Increasing turbidity
| FC | 209 | -1.821 | -2.452 | Decreasing fecal coliform
| NO3+NO2 | 77 | -0.014 | -2.258 | Decreasing nitrate
Table 11. Trends Analysis Results (con’t.)
Site | Parameter | N | Slope | Z | Improving Trends | Deleterious Trends
32 (cont) | OP | 77 | 0.004 | 3.704 |  | Increasing orthophosphate
33 | Temp | 210 | -0.26 | -2.411 | Decreasing temperature
| MT | 104 | -0.301 | -2.003 | Decreasing temperature
| FC | 211 | -1.789 | -2.082 | Decreasing fecal coliform
| MFC | 104 | -1.888 | -1.409 | Decreasing fecal coliform
| OP | 75 | 0.025 | 2.902 |  | Increasing orthophosphate
34 | Temp | 206 | -0.25 | -2.456 | Decreasing temperature
| TP | 76 | 0.01 | 2.28 |  | Increasing phosphorous
| OP | 76 | 0.019 | 3.51 |  | Increasing orthophosphate
| NH3 | 76 | -0.018 | -2.816 | Decreasing ammonia
35 | pH | 192 | 0.025 | 2.808
| MpH | 99 | 0.027 | 2.875
| Temp | 200 | -0.2 | -2.826 | Decreasing temperature
| MT | 99 | -0.258 | -3.509 | Decreasing temperature
| FC | 194 | -5.794 | -3.098 | Decreasing fecal coliform
| OP | 72 | 0.011 | 2.867 |  | Increasing orthophosphate
| WQI | 71 | 2.369 | 2.462 | Increasing WQI
36 | Temp | 205 | -0.27 | -2.167 | Decreasing temperature
| OP | 76 | 0.016 | 3.718 |  | Increasing orthophosphate
37 | FC | 210 | -2.835 | -2.166 | Decreasing fecal coliform
| TKN | 77 | 0.191 | -4.375 | Decreasing nitrogen
| OP | 77 | 0.038 | 3.867 |  | Increasing orthophosphate
38 | NO3+NO2 | 76 | 0.008 | 2.034 |  | Increasing ammonia
| TP | 76 | 0.03 | 2.026 |  | Increasing phosphorous
| OP | 76 | 0.058 | 4.58 |  | Increasing orthophosphate
39 | pH | 202 | -0.02 | -2.397
| DO | 206 | 0.077 | 2.483 | Increasing dissolved oxygen
| Temp | 209 | -0.142 | -2.011 | Decreasing temperature
| FC | 209 | -2.46 | -2.319 | Decreasing fecal coliform
| MFC | 104 | -7.893 | -2.311 | Decreasing fecal coliform
| TKN | 76 | 0.017 | 2.189 |  | Increasing nitrogen
| OP | 76 | 0.008 | 4.461 |  | Increasing orthophosphate
| NH3 | 76 | 0.004 | 2.459 |  | Increasing ammonia
40 | DO | 203 | 0.164 | 3.418 | Increasing dissolved oxygen
| MDO | 100 | 0.236 | 3.779 | Increasing dissolved oxygen
| DO % sat | 203 | 1.49 | 3.562 | Increasing oxygen saturation
| MDO % sat | 102 | 1.655 | 3.346 | Increasing oxygen saturation
| Temp | 205 | -0.197 | -3.234 | Decreasing temperature
| MT | 102 | -0.197 | -2.655 | Decreasing temperature
| Turb | 199 | 1.466 | 4.923 |  | Increasing turbidity
| MTB | 99 | 1.579 | 3.777 |  | Increasing turbidity
| FC | 201 | 5.992 | 3.262 |  | Increasing fecal coliform
| MFC | 101 | 9.025 | 2.475 |  | Increasing fecal coliform
| TKN | 76 | 0.044 | 2.727 |  | Increasing nitrogen
| TP | 76 | 0 | 2.814 |  | Increasing phosphorous
| OP | 75 | 0.016 | 2.861 |  | Increasing orthophosphate
41 | DO | 205 | 0.166 | 2.924 | Increasing dissolved oxygen
| MDO | 102 | 0.151 | 2.216 | Increasing dissolved oxygen
Table 11. Trends Analysis Results (con’t.)
Site | Parameter | N | Slope | Z | Improving Trends | Deleterious Trends
41 (cont) | DO % sat | 206 | 1.233 | 2.438 | Increasing oxygen saturation
| MDO % sat | 104 | 1.418 | 1.995 | Increasing oxygen saturation
| Temp | 208 | -0.235 | -3.109 | Decreasing Temperatures
| OP | 77 | 0.005 | 3.699 |  | Increasing orthophosphate
| WQI | 73 | 3.46 | 2.075 | Increasing WQI
42 | MDO | 101 | 0.199 | 3.331 | Increasing dissolved oxygen
| DO % sat | 205 | 1.271 | 3.877 | Increasing oxygen saturation
| Temp | 207 | -0.179 | -2.157 | Decreasing temperature
| MT | 102 | -0.247 | -2.774 | Decreasing temperature
| Turb | 201 | 0.174 | 3.798 |  | Increasing turbidity
| MTB | 100 | 0.177 | 2.488 |  | Increasing turbidity
| FC | 202 | 2.002 | 2.908 |  | Increasing fecal coliform
| MFC | 102 | 3.891 | 2.584 |  | Increasing fecal coliform
| NO3+NO2 | 77 | 0.02 | 2.201 |  | Increasing nitrate
| TKN | 77 | 0.04 | 2.519 |  | Increasing nitrogen
| OP | 77 | 0.01 | 4.515 |  | Increasing orthophosphate
| NH3 | 77 | 0.005 | 2.875 |  | Increasing ammonia
43 | pH | 195 | 0.031 | 3.59
| MpH | 99 | 0.032 | 3.374
| Temp | 199 | -0.179 | -2.181 | Decreasing temperature
| Turb | 194 | 0.31 | 2.309 |  | Increasing turbidity
| OP | 74 | 0.017 | 2.802 |  | Increasing orthophosphate
44 | pH | 160 | -0.03 | -2.206
| DO | 159 | -0.206 | -2.081 |  | Decreasing dissolved oxygen
| MDO | 81 | -0.268 | -1.996 |  | Decreasing dissolved oxygen
| DO % sat | 163 | -2.431 | -2.616 |  | Decreasing oxygen saturation
| MDO % sat | 83 | -2.32 | -2.106 |  | Decreasing oxygen saturation
| Turb | 159 | 0.884 | 2.058 |  | Increasing turbidity
| TP | 56 | 0.01 | 2.076 |  | Increasing phosphorous
45 | pH | 193 | 0.038 | 2.48
| DO | 193 | 0.044 | 2.377 | Increasing dissolved oxygen
| Temp | 199 | -0.175 | -2.276 | Decreasing temperature
| MT | 102 | -0.11 | -2.005 | Decreasing temperature
| Turb | 193 | -0.621 | -4.238 | Decreasing turbidity
| MTB | 100 | -0.662 | -3.193 | Decreasing turbidity
| NO3+NO2 | 73 | 0.007 | 2.979 |  | Increasing nitrate
| OP | 73 | 0 | 3.484 |  | Increasing orthophosphate
| NH3 | 73 | 0 | 2.103 |  | Increasing ammonia
46 | DO | 199 | 0.039 | 2.442 | Increasing dissolved oxygen
| Temp | 202 | -0.197 | -3.614 | Decreasing temperature
| MT | 102 | -0.151 | -2.79 | Decreasing temperature
| Turb | 196 | -0.598 | -4.401 | Decreasing turbidity
| MTB | 100 | -0.714 | -3.361 | Decreasing turbidity
| NO3+NO2 | 74 | 0.007 | 3.211 |  | Increasing nitrate
| OP | 74 | 0 | 3.467 |  | Increasing orthophosphate
47 | pH | 202 | -0.016 | -2.821
| MpH | 103 | -0.016 | -2.237
Table 11. Trends Analysis Results (con’t.)
Site | Parameter | N | Slope | Z | Improving Trends | Deleterious Trends
47 (cont) | Temp | 208 | -0.115 | -2.964 | Decreasing temperature
| Turb | 201 | -0.164 | -2.056 | Decreasing turbidity
| NO3+NO2 | 77 | 0.02 | 3.382 |  | Increasing nitrate
| TKN | 77 | 0 | 2.362 |  | Increasing nitrogen
| TP | 77 | 0 | 3.035 |  | Increasing phosphorous
| OP | 77 | 0.01 | 5.831 |  | Increasing orthophosphate
| WQI | 62 | -1.003 | -2.607 |  | Decreasing WQI
48 | pH | 203 | -0.019 | -2.35
| OP | 77 | 0.018 | 2.735 |  | Increasing organophosphate
| TSS | 77 | 0 | 1.964 |  | Increasing suspended solids
246

## Sheet3
Appendix C. Summary of Seasonal Kendall's Test results for Skagit County Monitoring Program
Site | Parameter | N | Slope | Z | Improving/Deteriorating
3 | MDO | 128 | 0.2143 | 4.126 | +
| MDO % sat | 129 | 1.68 | 3.621 | +
| MTB | 123 | 0.9105 | 3.968 | -
| MFC | 127 | -0.351 | -2.398 | +
| OP | 83 | 0.004 | 2.465 | -
4 | MDO | 130 | 0.05475 | 2.734 | +
| MDO % sat | 130 | 0.1871 | 2.133 | +
| MFC | 128 | -39.35 | -4.479 | +
6 | NO3+NO2 | 85 | -0.01 | -2.012 | +
8 | MDO % sat | 130 | -0.4672 | -3.453 | -
| MFC | 130 | -6.242 | -3.042 | +
| OP | 85 | 0.00167 | 2.931 | -
11 | MFC | 129 | -0.6297 | -1.995 | +
12 | OP | 81 | 0.00139 | 3.88 | -
| WQI | 78 | -0.9865 | -2.192 | -
13
14 | MTB | 124 | -0.1408 | -2.339 | +
| NO3+NO2 | 83 | -0.04141 | -2.752 | +
| WQI | 81 | -2.015 | -3.453 | -
15 | MFC | 130 | 5.615 | 3.441 | -
| TP | 85 | 0.00107 | 4.778 | -
| OP | 85 | 0.004124 | 4.207 | -
| WQI | 81 | -2.165 | -3.817 | -
16 | MDO % sat | 130 | -0.3149 | -2.28 | -
17 | WQI | 82 | -0.33 | -2.268 | -
18 | MDO % sat | 130 | -0.3343 | -2.921 | -
| OP | 85 | 0.00071 | 3.134 | -
| WQI | 82 | -0.343 | -2.832 | -
19 | OP | 83 | 0.00062 | 2.141 | -
20 | OP | 85 | 0.0007 | 2.641 | -
21 | MFC | 122 | -6.544 | -2.733 | +
22 | MDO % sat | 130 | -0.2823 | -3.295 | -
23 | NO3+NO2 | 81 | -0.0484 | -4.647 | +
24 | MDO | 130 | -0.1011 | -2.794 | -
| MDO % sat | 130 | -0.7127 | -2.857 | -
| MTB | 124 | 0.06789 | 2.816 | -
| MFC | 129 | -1.166 | -3.231 | +
| OP | 85 | 0.0006326 | 2.317 | -
25
28 | OP | 65 | 0.0024 | 2.381 | -
| WQI | 65 | -0.9288 | -3.057 | -
29 | NO3+NO2 | 83 | 0.003965 | 3.001 | -
30 | MDO % sat | 130 | -0.1958 | -2.144 | -
| MTB | 124 | -0.4823 | -3.601 | +
31 | MFC | 99 | -4.645 | -3.285 | +
| NH3 | 50 | -0.007733 | -2.582 | +
32 | MFC | 128 | -2.531 | -2.152 | +
| NH3 | 86 | -0.0033 | -2.634 | +
33 | OP | 83 | 0.01479 | 2.198 | -
34 | TP | 84 | 0.007237 | 2.361 | -
| OP | 84 | 0.009592 | 2.674 | -
| NH3 | 84 | -0.014862 | -4.038 | +
35 | MT | 125 | -0.1502 | -2.416 | +
| TP | 81 | 0.006107 | 2.075 | -
| WQI | 78 | 1.772 | 2.524 | +
36 | TP | 84 | 0.003528 | 2.449 | -
| OP | 84 | 0.009311 | 2.898 | -
37 | TKN | 85 | 0.1245 | 3.849 | -
| TP | 85 | 0.02268 | 2.675 | -
| OP | 85 | 0.02707 | 3.62 | -
| TSS | 85 | 1.862 | 2.201 | -
38 | OP | 84 | 0.04104 | 4.254 | -
39 | MFC | 130 | -5.311 | -2.728 | +
| OP | 84 | 0.003687 | 3.074 | -
40 | MDO | 126 | 0.1353 | 3.803 | +
| MDO % sat | 128 | 1.205 | 3.768 | +
| MT | 128 | -0.1397 | -2.31 | +
| MTB | 121 | 1.195 | 3.58 | -
| TP | 84 | 0.003344 | 3.831 | -
41 | MTB | 123 | 0.3481 | 2.788 | -
| TP | 85 | 0.003247 | 3.28 | -
42 | MDO | 127 | 0.2575 | 5.72 | +
| MDO % sat | 129 | 1.845 | 6.251 | +
| MTB | 122 | 0.2034 | 3.758 | -
| MFC | 128 | 4.913 | 3.741 | -
| NO3+NO2 | 85 | 0.0217 | 2.454 | -
| OP | 85 | 0.00357 | 3.146 | -
| NH3 | 85 | 0.002477 | 1.964 | -
43 | TKN | 82 | 0.057 | 2.522 | -
| OP | 82 | 0.01638 | 2.724 | -
| TSS | 82 | 0.5805 | 2.075 | -
44 | MDO | 107 | -0.2266 | -3.487 | -
| MDO % sat | 109 | -2.415 | -3.642 | -
| MFC | 108 | 7.497 | 2.062 | -
| TP | 65 | 0.009288 | 2.544 | -
| WQI | 58 | -2.37 | -2.372 | -
45 | MTB | 121 | -0.4734 | -3.403 | +
| NO3+NO2 | 81 | 0.00336 | 2.865 | -
46 | MT | 128 | -0.1055 | -2.008 | +
| MTB | 122 | -0.4358 | -2.956 | +
| NO3+NO2 | 82 | 0.00404 | 2.861 | -
47 | MFC | 129 | 0.2444 | 2.27 | -
| NO3+NO2 | 85 | 0.009484 | 2.579 | -
| OP | 85 | 0.006138 | 5.4 | -
48 | NH3 | 85 | -0.002556 | -3.138 | +
| TSS | 85 | 0 | 2.057 | -
| WQI | 80 | -0.7454 | -2.521 | -
32
63