## 3
Site Name: | Thomas Creek at Hwy 99
Site Location:
Map Number: | 3
Notes:
pH = measure of acidity (<7.0) or alkalinity (>7.0) of water | [6 empty] | mg/L = milligrams per liter
DO = dissolved oxygen | [6 empty] | % sat = percent saturation
Temp = temperature | [6 empty] | NTU = nephelometric turbidity units
Turb = turbidity | [6 empty] | us/cm = microsiemens per centimeter
Cond = conductivity | [6 empty] | ppt = parts per thousand
CondTemp = conductivity corrected for temperature | [6 empty] | cfs = cubic feet per second
Sal = salinity | [6 empty] | ft = height of water on staff gauge in feet
Discharge = stream flow | [6 empty] | cfu = colony forming units per 100 ml
Staff = staff gauge height | [6 empty] | ND = concentration was below detection limits for method
TSS = Total Suspended Solids
[13 empty] | Total Kjehldahl | Total
| pH | DO | DO | Temp | Turb | Cond | CondTemp | Sal | Discharge | Staff | Fecal Coliform | Nitrite + Nitrate | Nitrogen | Phosphorus | Ortho-Phosphate | Nitrate | Ammonia | TSS
VisitDate | Units | mg/L | % sat | °C | NTU | us/cm | us/cm | ppt | cfs | ft | mg/L | mg/L | mg/L | mg/L | mg/L | mg/L | mg/L | mg/L
2003-10-07 11:10 | 7.09 | 1.71 | 16.6 | 13.8 | 18.2 | 205.1 | 261.8 | 0.1 |  | 0.64 | 130
2003-10-20 12:15 | 6.82 | 2.45 | 23.8 | 13.8 | 7.99 | 119.4 | 151.9 | 0.1 |  | 3.24 | 4100 | 1.48 | 0.84 | 0.13 | ND |  | 0.13 | ND
2003-11-04 12:35 | 6.89 | 8.13 | 61.1 | 3.4 | 3.77 | 73.8 | 125.9 | 0.1 |  | 2.1 | 50
2003-11-18 12:25 | 6.33 | 8.33 | 71.8 | 8.2 | 17.8 | 72.5 | 106.9 | 0.1 |  |  | 500 | 2.22 | 1 | ND | ND | 2.22 | 0.09 | 7
2003-12-02 10:55 | 6.85 | 8.11 | 65.7 | 6.4 | 6.56 | 67.7 | 105.5 | 0 |  | 4.9 | 30
2003-12-16 12:00 | 6.69 | 8.24 | 66.3 | 6.4 | 7.28 | 77.3 | 120.2 | 0.1 |  | 3.66 | ND | 1.37 | 0.8 | ND | ND | 1.37 | 0.21 | 5
2003-12-29 12:00 | 6.19 | 10.49 | 78 | 3.3 | 9.17 | 59.5 | 101.7 | 0 |  | 4.18 | 23
2004-01-13 12:05 | 6.9 | 8.69 | 72.2 | 6.9 | 7.7 | 77.5 | 118.6 | 0.1 |  | 4.06 | 13 | 1.94 | 0.5 | ND | ND | 1.94 | 0.06 | ND
2004-01-27 12:45 | 6.96 | 11.13 | 88.9 | 5.6 | 40.8 | 47.6 | 75.7 | 0 |  |  | 130
2004-02-10 12:30 | 6.85 | 8.46 | 67.2 | 5.3 | 9.89 | 79.4 | 127.2 | 0.1 |  | 3.79 | 13 | 1.56 | 1.28 | ND | ND | 1.56 | 0.18 | ND
2004-02-24 12:20 | 6.78 | 8.9 | 75.4 | 7.9 | 10.05 | 95.5 | 141.7 | 0.1 |  | 3.06 | 8
2004-03-09 12:30 | 6.71 | 8.91 | 78.1 | 9.5 | 13.4 | 73.2 | 104.1 | 0 |  | 5.41 | 80 | 1.84 | 1.02 | ND | ND | 1.84 | 0.08 | 7
2004-03-23 11:45 | 6.65 | 7.91 | 72.9 | 11.6 | 9.65 | 99.1 | 133 | 0.1 |  | 3.02 | 50
2004-04-06 12:12 | 6.83 | 10.43 | 95.3 | 11.4 | 9.83 | 101.7 | 137.6 | 0.1 |  | 2.72 | 130 | 0.84 | 0.7 | ND | ND | 0.84 | 0.13 | 4
2004-04-20 11:35 | 6.85 | 8.07 | 74.5 | 11.9 | 10.73 | 122.2 | 164.3 | 0.1 |  | 2.18 | 30
2004-05-04 13:10 | 6.98 | 3.76 | 36 | 13.4 | 9 | 153.2 | 197.8 | 0.1 |  | 1.9 | 30 | 0.33 | ND | ND | ND | 0.33 | 0.11 | ND
2004-05-18 11:20 | 7.12 | 9.76 | 95.9 | 14.7 | 9.65 | 157.3 | 195.7 | 0.1 |  |  | 23
2004-06-01 12:20 | 6.85 | 7.15 | 67.8 | 12.9 | 11.2 | 87.8 | 98.8 | 0.1 |  | 2.96 | 80 | 0.77 | 0.78 | ND | ND | 0.77 | 0.09 | 5
2004-06-15 11:15 | 6.86 | 6.09 | 58.1 | 13.2 | 8.85 | 101.3 | 138.1 | 0.1 |  | 2.54 | 130
2004-06-29 11:45 | 6.93 | 4.29 | 43.7 | 16.3 | 8.41 | 161.8 | 194.6 | 0.1 |  | 1.75 | 50 | 0.19 | ND | ND | ND | 0.19 | 0.11 | ND
2004-07-13 11:45 | 7.07 | 4.42 | 45.2 | 16.3 | 6.16 | 164.3 | 197.6 | 0.1 |  | 1.58 | 23
2004-07-27 11:49 | 7.12 | 2.77 | 29 | 17.6 | 5.75 | 183.5 | 214 | 0.1 |  | 1.39 | 130 | ND | ND | ND | ND | ND | 0.06 | ND
2004-08-10 11:05 | 7.12 | 1.51 | 15.8 | 17.7 | 2.05 | 184.7 | 214.8 | 0.1 |  | 1.28 | 900
2004-08-24 12:55 | 6.98 | 1.55 | 16 | 17.1 | 2.74 | 126.2 | 151.7 | 0.1 |  | 1.96 | 130 | ND | 0.5 | ND | ND | ND | 0.08 | ND
2004-09-07 11:40 | 6.36 | 3.04 | 31 | 14.6 | 2.54 | 126.1 | 157.7 | 0.1 |  | 2.19 | 130
2004-09-21 12:15 | 6.58 | 5.29 | 50.4 | 12.8 | 5.03 | 86.4 | 112.8 | 0.1 |  | 3.58 | 13 | 0.44 | 0.7 | 0.1 | 0.06 | 0.44 | 0.8 | ND
2004-10-05 11:35 | 6.76 | 3.46 | 31.4 | 10.9 | 2.68 | 112.2 | 153.7 | 0.1 |  | 2.4 | 13
2004-10-19 11:55 | 6.71 | 5.23 | 47.4 | 10.9 | 11.9 | 72 | 98.3 | 0 |  | 4.76 | 240 | 0.67 | 1 | ND | ND | 0.65 | 0.27 | 5
2004-11-02 10:40 | 6.74 | 8.62 | 74.3 | 8.7 | 32 | 58.5 | 85.1 | 0 |  |  | 1600
2004-11-16 12:35 | 6.76 | 7.73 | 66.9 | 8.9 | 19.9 | 57.8 | 83.4 | 0 |  | 4.67 | 80 | 0.62 | 0.6 | 0.1 | 0.05 | 0.62 | 0.08 | 7
2004-11-30 11:15 | 6.69 | 8.33 | 66.1 | 5.4 | 19.5 | 60.9 | 96.4 | 0 |  | 5.35 | 50
2004-12-13 12:10 | 6.75 | 7.69 | 61.8 | 6 | 8.89 | 67.5 | 106 | 0 |  | 5.08 | 30 | 1.15 | 0.8 | ND | 0.05 | 1.11 | 0.18 | 4
2004-12-28 11:35 | 6.8 | 8.39 | 64.8 | 4.5 | 16.8 | 69.6 | 114.5 | 0.1 |  | 4.84 | 30
2005-01-11 11:50 | 6.89 | 8.53 | 61.5 | 1.5 | 6.31 | 84.5 |  | 0.1 |  | 3.54 | 8 | 0.77 | 0.7 | 0.2 | ND | 0.77 | 0.09 | 5
2005-01-25 11:40 | 6.72 | 6.49 | 56 | 8.9 | 8.68 | 67.7 | 97.8 | 0 |  | 5.68 | 4
2005-02-08 12:30 | 6.62 | 9.1 | 72 | 5.2 | 9.84 | 76.8 | 123.8 | 0.1 |  |  | 50 | 0.89 | 0.7 | ND | ND | 0.89 | 0.1 | 5
2005-02-22 11:20 | 6.87 | 9.13 | 70.5 | 4.4 | 7.59 | 101.3 | 166.8 | 0.1 |  | 3.26 | 80
2005-03-08 13:00 | 7.15 | 8.25 | 73.5 | 10.5 | 7.41 | 140 | 193.2 | 0.1 |  | 3.14 | 8 | 0.48 | ND | ND | 0.07 | 0.48 | 0.05 | ND
2005-03-22 11:30 | 7.02 | 9.25 | 78.9 | 8.5 | 10.9 | 99.9 | 145.8 | 0.1 |  | 3.2 | 50
2005-04-05 12:05 | 6.92 | 9.23 | 72.4 | 7.7 | 11.5 | 73.5 | 112.4 | 0.1 |  | 4.35 | 4 | 0.77 | 0.54 | ND | ND | 0.77 | 0.07 | ND
2005-04-19 10:50 | 6.87 | 8.94 | 78.2 | 9.5 | 9.84 | 82.3 | 117 | 0.1 |  | 4.79 | 23
2005-05-03 12:00 | 6.85 | 6.16 | 59.5 | 13.9 | 6.38 | 123.7 | 157 | 0.1 |  | 0.9 | 30 | 0.32 | 0.7 | ND | ND | 0.32 | 0.1 | ND
2005-05-17 11:20 | 6.97 | 6.11 | 58.5 | 13.2 | 8.07 | 126.2 | 160.7 | 0.1 |  | 2.46 | 900
2005-05-31 12:00 | 7.02 | 3.37 | 36.7 | 14.5 | 8.54 | 147.3 | 184.1 | 0.1 |  | 1.88 | 500 | 0.32 | 0.7 | 0.06 | ND | 0.32 | 0.14 | ND
2005-06-14 11:55 | 7.04 | 4.3 | 41.5 | 14.9 | 6.39 | 145.3 | 180 | 0.1 |  | 1.7 | 240
2005-06-28 11:50 | 7.07 | 3.02 | 30.1 | 15.4 | 4.48 | 152 | 186.1 | 0.1 |  | 1.7 | 130 | 0.21 | ND | 0.23 | 0.04 | 0.21 | 0.07 | ND
2005-07-12 11:05 | 7.1 | 2.67 | 27.5 | 16.8 | 2.75 | 142.3 | 168.7 | 0.1 |  | 1.88 | 130
2005-07-26 11:30 | 7.16 | 2.49 | 26.2 | 16.5 | 2.6 | 167 | 199.4 | 0.1 |  | 1.28 | 80 | 0.06 | ND | ND | 0.02 | 0.06 | 0.05 | ND
2005-08-09 11:00 | 7.37 | 1.47 | 14.7 | 16.1 | 4.85 | 188.3 | 227.7 | 0.1 |  | 0.91 | 80
2005-08-23 11:00 | 6.95 | 1.49 | 15.9 | 15.1 | 1.21 | 149.9 | 185 | 0.1 |  | 1.22 | 900 | ND | ND | ND |  | ND | ND
2005-09-06 10:40 | 7.19 | 1.67 | 15.9 | 12.9 | 1.65 | 164.4 | 214.4 | 0.1 |  | 1.4 | 170
2005-09-20 11:33 | 7.21 | 2.15 | 15.5 | 12.1 | 11.2 | 191.2 | 253.9 | 0.1 |  | 0.66 | 30 | ND | 1.58 | ND | 0.03 | ND | 0.27 | 11
2005-10-04 12:15 | 6.81 | 2.82 | 26.7 | 9.8 | 3.31 | 102 | 143.9 | 0.1 |  | 1.56 | 30
2005-10-17 11:30 | 6.96 | 3.84 | 35.9 | 12.5 | 6.39 | 122 | 160.2 | 0.1 |  | 3.5 | 300 | 0.28 | 0.82 | 0.13 | ND | 0.28 | 0.11 | 5
2005-11-01 11:30 |  | 6.89 | 60.4 | 9.6 | 35 | 87.8 | 124.3 | 0.1 |  |  | 5000
2005-11-16 11:40 | 6.69 | 6.97 | 57.5 | 7.1 | 6.93 | 73.3 | 111.4 | 0.1 |  | 4.3 | 4 | 1.49 | 0.92 | ND | ND | 1.46 | 0.07 | ND
2005-11-29 11:25 | 6.88 | 9.15 | 70.2 | 4.2 | 8.26 | 65.4 | 108.6 | 0 |  | 4.06 | 50
2005-12-13 12:35 | 6.96 | 9.65 | 73.5 | 4.2 | 6.1 | 71.5 | 118.4 | 0 |  | 3.29 | 130 | 0.83 | ND | ND | ND | 0.82 | 0.06 | ND
2005-12-27 11:45 | 6.91 | 8.72 | 73.1 | 7.8 | 30.1 | 53.1 | 79.1 | 0 |  | 5.42 | 4
2006-01-10 12:05 | 6.79 | 10.97 | 90.6 | 7 | 87.4 | 39.7 | 60.2 | 0 |  |  | 130 | 1.78 | 0.92 | 0.1 | ND | 1.78 | 0.1 | 47
2006-01-24 11:30 | 6.81 | 7.59 | 61.9 | 6.1 | 8.43 | 66.2 | 103.6 | 0 |  |  | 30
2006-02-07 11:35 | 6.87 | 8.67 | 69.6 | 6.2 | 9.99 | 72.1 | 112.3 | 0.1 |  | 5.86 | 23 | 1.3 | 0.58 | ND | ND | 1.27 | 0.09 | 4
2006-02-21 11:10 | 6.74 | 8.14 | 62.2 | 4.2 | 27.3 | 86.1 | 143.1 | 0.1 |  | 3.22 | 50
2006-03-07 11:50 | 7.13 | 8.29 | 69.5 | 7.6 | 18.2 | 89.8 | 134.5 | 0.1 |  | 3.2 | 50 | 0.55 | 0.84 | 0.11 | 0.02 | 0.53 | 0.12 | 18
2006-03-21 11:05 | 6.9 | 9.62 | 81 | 8 | 16.3 | 96.4 | 142.9 | 0.1 |  | 2.8 | 130
2006-04-04 11:35 | 7.14 | 11.57 | 101.7 | 9.9 | 13.4 | 84.4 | 117.7 | 0.1 |  | 3.02 | 50 | 0.53 | 0.6 | ND | 0.04 | 0.51 | 0.08 | 7
2006-04-18 11:20 | 6.98 | 9.81 | 85.6 | 9.4 | 10.36 | 78.8 | 112.2 | 0.1 |  | 3.38 | 80
2006-05-02 11:55 | 7.05 | 9.17 | 85.2 | 11.9 | 8.88 | 104 | 138.7 | 0.1 |  |  | 130 | 0.43 | 0.7 | ND | 0.03 | 0.42 | 0.07 | 4
2006-05-16 11:30 | 6.98 | 5.66 | 58.6 | 16.4 | 9.34 | 143.6 | 172.2 | 0.1 |  | 1.7 | 30
2006-05-30 11:55 | 6.93 | 7.69 | 73.7 | 13.5 | 13.5 | 78.8 | 101.8 | 0 |  |  | 300 | 0.71 | 0.82 | ND | 0.046 | 0.71 | 0.12 | 5
2006-06-13 11:20 | 6.95 | 4.53 | 45.5 | 15 | 9.97 | 124 | 153.4 | 0.1 |  |  | 80
2006-06-27 12:25 | 7.13 | 5.18 | 57 | 20.2 | 5.77 | 175 | 192.7 | 0.1 |  | 1.36 | 240 | 0.11 | ND | ND | 0.08 | 0.1 | 0.07 | 5
2006-07-11 11:05 | 7.09 | 0.73 | 7.6 | 16.6 | 2.89 | 178.2 | 212.3 | 0.1 |  | 3.54 | 300
2006-07-25 11:20 | 7.24 | 1.25 | 13.8 | 19.7 | 5.69 | 195.1 | 227.9 | 0.1 |  | 3.4 | 900 | ND | 1.24 | ND | 0.04 | ND | 0.13 | 24
2006-08-08 11:05 | 6.98 | 1.11 | 12.3 | 15.6 | 16.8 | 191.6 | 231 | 0.1 |  | 2.68 | 900
2006-08-22 11:30 | 7.1 | 0.47 | 4.9 | 15 | 19.9 | 228 | 327.5 | 0.2 |  | 2.4 | 1600 | 0.02 | 1.68 | 0.14 | 0.04 | ND | 0.15 | 18
2006-09-05 11:00 | 7.16 | 1.1 | 10.9 | 14.2 | 54.2 | 206.2 | 260 | 0.1 |  |  | 900
2006-09-19 11:48 | 7.31 | 2.64 | 25.5 | 12.6 | 22.4 | 190.4 | 256.9 | 0.1 |  | 1.94 | 300 | 0.04 | 1.7 | 0.19 | 0.03 | 0.02 | 0.24 | 90
2006-10-04 11:55 | 7.08 | 1.67 | 14.8 | 10.5 | 21.2 | 130.5 | 180.6 | 0.1 |  | 2.74 | 300
2006-10-16 11:00 | 7.13 | 2.44 | 21.8 | 9.6 | 9.51 | 127.3 | 180.8 | 0.1 |  | 2.5 | 500 | 0.02 | 0.78 | ND | 0.02 | ND | 0.1 | 7
2006-10-31 10:45 | 7.11 | 3.35 | 26.2 | 4.6 | 2.89 | 112 | 183.5 | 0.1 |  | 3.2 | 23
2006-11-14 11:25 | 7.03 | 8.33 | 69.9 | 7.8 | 14.3 | 55.9 | 83.2 | 0 |  |  | 23 | 1.54 | 1.16 | ND | 0.08 | 1.53 | 0.08 | ND
2006-12-01 11:55 | 7.03 | 10.67 | 79.9 | 3.2 | 8.74 | 62.7 | 107.4 | 0 |  | 4.76
2006-12-13 11:20 | 7.16 | 8.54 | 70.1 | 6.8 | 18 | 68.5 | 105.3 | 0 |  | 6.06 | 240 | 1.15 | 0.86 | ND | 0.05 | 1.13 | 0.06 | ND
2006-12-27 12:00 | 7.18 | 10.23 | 81.4 | 5.5 | 9.56 | 64 | 101.8 | 0 |  | 5.54 | 30
2007-01-09 12:25 | 7.17 | 9.28 | 75 | 6.2 | 10.36 | 59 | 91.7 | 0 |  |  | 30 | 1.56 | 0.68 | ND | 0.06 | 1.54 | 0.09 | ND
2007-01-23 11:05 | 7.13 | 9.39 | 75.8 | 6.1 | 16 | 69.7 | 107.8 | 0.1 |  | 5.48 | 240
2007-02-06 11:20 | 7.14 | 8.08 | 67 | 6.1 | 15.8 | 84.7 | 132.4 | 0.1 |  | 3.98 | 13 | 1.13 | 1.22 | ND | 0.06 | 1.13 | 0.92 | 12
2007-02-20 11:10 | 6.96 | 10.4 | 84.3 | 6.2 | 38 | 43.6 | 68 | 0 |  |  | 130
2007-03-06 11:20 | 7.14 |  |  | 8.2 | 10.34 | 78.7 | 116 | 0.1 |  | 4.26 | 130 | 0.85 | 0.72 | ND | 0.04 | 0.83 | 0.1 | ND
2007-03-20 11:13 | 7.05 | 8.17 | 70.2 | 8.2 | 10.14 | 75.3 | 110.8 | 0.1 |  | 5.2 | 80
2007-04-03 11:50 | 6.92 | 8.27 | 70.5 | 8 | 7.88 | 87.8 | 129.9 | 0.1 |  | 4.2 | 4 | 1.01 | 0.86 | ND | 0.06 | 1 | 0.09 | ND
2007-04-17 11:15 | 7.19 | 7.72 | 67.8 | 9.3 | 7.16 | 103.5 | 147.7 | 0.1 |  | 3.38 | 13
2007-05-01 11:47 | 7.17 | 8.12 | 72 | 11.2 | 8.29 | 106.9 | 145.2 | 0.1 |  | 3.3 | 8 | 0.36 | 0.8 | ND | 0.04 | 0.35 | 0.05 | ND
2007-05-15 11:26 | 7.12 | 5.28 | 51.2 | 12.9 | 4.78 | 139.5 | 181.6 | 0.1 |  | 2.7 | 4
2007-05-29 12:05 | 7.19 | 4.51 | 43.9 | 14 | 5.08 | 150.4 | 190.4 | 0.1 |  | 2.45 | 50 | 0.18 | 1.08 | ND | 0.11 | 0.17 | 0.08 | ND
2007-06-12 11:30 | 7.27 | 3.02 | 29.6 | 13.3 | 4.03 | 1394 | 1799 | 0.1 |  | 3.02 | 500
2007-06-26 11:50 | 7.01 |  |  | 13.8 | 1.69 | 149.1 | 190.2 | 0.1 |  | 3.02 | 300 | 0.03 | 0.68 | ND | 0.06 | 0.02 | 0.04 | ND
2007-07-10 10:45 | 6.83 | 2.04 | 22.2 | 16.9 | 12 | 220.5 | 260.8 | 0.1 |  | 2.64 | 500
2007-07-24 11:30 | 7.11 | 2.75 | 28.5 | 16.7 | 7.53 | 164.7 | 196 | 0.1 |  | 2.8 | 300 | 0.01 | 0.64 | ND | 0.06 | ND | 0.07 | ND
2007-08-07 11:15 | 6.94 | 2.26 | 23.1 | 15.9 | 10.46 | 174.2 | 212.3 | 0.1 |  | 2.22
2007-08-21 12:00 | 7.04 | 4.4 | 46.2 | 15.4 | 17.9 | 172 | 212.2 | 0.1 |  | 1.92 | 900 | 0.04 | 1 | ND | 0.06 | 0.02 | 0.17 | 14
2007-09-04 11:10 | 7.02 | 4.18 | 43.3 | 14.8 | 24.1 | 188.2 | 233.1 | 0.1 |  | 1.68 | 300
2007-09-18 11:30 | 7.11 | 2.97 | 27.8 | 12.6 | 42.4 | 184.2 | 241.4 | 0.1 |  | 1.4 | 50 | 0.01 | 2.4 | ND | 0.04 | ND | 0.09 | 38
2007-10-02 11:30 | 6.99 | 3.1 | 29.6 | 11.4 | 6.34 | 129.5 | 175 | 0.1 |  | 3.06 | 80
2007-10-16 11:55 | 7.04 | 3.11 | 30 | 10.5 | 4.29 | 91.8 | 127.1 | 0.1 |  | 2.98 | 50 | 0.34 | 0.84 | ND | 0.03 | 0.33 | 0.1 | 7
2007-10-30 12:00 | 7.21 | 5.49 | 46.2 | 7.2 | 3.73 | 77 | 116.9 | 0.1 |  |  | 2
2007-11-14 12:20 | 7.4 | 6.21 | 51.1 | 6.9 | 4.43 | 84 | 128.3 | 0.1 |  | 3.38 | 4 | 0.25 | 0.6 | ND | 0.11 | 0.25 | 0.06 | ND
2007-11-27 11:30 | 7.11 | 8.76 | 67.4 | 4 | 3.66 | 74.2 | 122.9 | 0.1 |  | 3.76 | 8
2007-12-12 12:00 | 7.28 | 8.73 | 64.9 | 3.1 | 3.75 | 72.5 | 124.9 | 0.1 |  | 3.62 | ND | 0.8 | 0.54 | ND | 0.09 | 0.8 | 0.06 | ND
2007-12-27 08:30 | 7.34 | 11.86 | 90.4 | 3.8 | 7.06 | 44 | 74 | 0 |  |  | 30
2008-01-08 11:40 | 7.38 | 9.03 | 68.7 | 3.6 | 6.43 | 65.8 | 111.5 | 0.1 |  | 4.42 | 4 | 0.98 | 0.66 | ND | 0.05 | 0.97 | 0.06 | ND
2008-01-22 11:35 | 7.28 | 10.36 | 75 | 1.9 | 6.28 | 62.1 | 109.6 | 0 |  |  | 4
2008-02-05 11:45 | 7.22 | 10.29 | 77.8 | 3.6 | 9.6 | 63 | 106.5 | 0 |  |  | 130 | 1.35 | 0.74 | ND | 0.06 | 1.33 | 0.09 | ND
2008-02-19 11:35 | 7.02 | 8.27 | 63.9 | 4.5 | 7.55 | 78 | 127.5 | 0.1 |  | 4.47 | 2
2008-03-04 12:00 | 7.08 | 9.35 | 75.3 | 6.1 | 21.9 | 63.8 | 99.9 | 0 |  | 4.9 | 30 | 0.73 | 0.66 | ND | 0.05 | 0.71 | 0.09 | 9
2008-03-18 11:20 | 6.85 | 10.16 | 82.9 | 6.7 | 12.9 | 69 | 106.2 | 0 |  | 4.68 | 13
2008-04-01 11:50 | 6.9 | 10.95 | 88.3 | 6.3 | 7.98 | 62.1 | 96.6 | 0 |  | 5 | 4 | 0.77 | 0.6 | ND | 0.02 | 0.76 | 0.07 | ND
2008-04-15 11:31 | 7.48 | 7.28 | 62.7 | 8.6 | 6.4 | 93.7 | 136.8 | 0.1 |  | 4 | 2
2008-04-29 11:45 | 6.85 | 8.27 | 73 | 9.7 | 27.5 | 78.8 | 111.3 | 0.1 |  | 6.36 | 1600 | 0.56 | 1.24 | 0.14 | 0.07 | 0.54 | 0.19 | 28
2008-05-12 11:20 | 6.88 | 7.98 | 71.7 | 10.8 | 13.3 | 85.1 | 116.5 | 0.1 |  | 3.75 | 500
2008-05-27 11:35 | 7.05 | 4.66 | 45.9 | 14.6 | 6.78 | 119.2 | 148.3 | 0.1 |  |  | 110 | 0.38 | 0.6 | 0.0761 | 0.06 | 0.37 | 0.1 | ND
2008-06-10 10:55 | 7.06 | 7.71 | 68.5 | 10.2 | 67.5 | 53.2 | 74.2 | 0 |  | 5.82 | 1600
2008-06-24 12:50 | 7.16 | 4.67 | 46.7 | 15.3 | 7.25 | 129.7 | 162.3 | 0.1 |  | 2.98 | 130 | 0.29 | 0.64 | 0.08 | 0.18 | 0.28 | 0.09 | ND
2008-07-08 11:20 | 7.11 | 2.19 | 22 | 15.6 | 4.08 | 152.3 | 185.5 | 0.1 |  | 2.6 | 80
2008-07-22 13:00 | 7.27 | 1.58 | 16.4 | 16 | 2.7 | 166.6 | 201.2 | 0.1 |  |  | 80 | 0.02 | ND | 0.047 | 0.06 | 0.02 | 0.08 | ND
2008-08-05 11:00 | 6.97 | 1.71 | 16.6 | 15.8 | 2.95 | 164.7 | 200.1 | 0.1 |  | 1.76 | 130
2008-08-19 11:20 | 6.94 | 1.3 | 13.5 | 17 | 4.44 | 231.8 | 274 | 0.1 |  | 1.55 | 1600 | 0.02 | 1.2 | 0.071 | 0.05 | 0.02 | 0.34 | 6
2008-09-02 11:35 | 6.98 | 2.63 | 25.2 | 13.1 | 3.46 | 113.2 | 146.7 | 0.1 |  | 2.6 | 30
2008-09-16 11:40 | 7 | 1.34 | 13.3 | 12.8 | 1.49 | 148.9 | 191 | 0.1 |  | 2.16 | 80 | 0.01 | 0.76 | 0.03 | 0.04 | ND | 0.09 | 6
2008-09-30 11:35 | 6.86 | 1.61 | 15.3 | 11.4 | 0.98 | 130.9 | 177.2 | 0.1 |  | 2.14 | 4
2008-10-14 11:40 | 6.8 | 3.27 | 28.6 | 9.2 | 2.3 | 123.7 | 177.4 | 0.1 |  | 2.4 | 80 | 0.04 | 0.56 | 0.021 | 0.04 | 0.04 | ND | ND
2008-10-28 11:10 | 7.32 | 3.4 | 27.3 | 6.2 | 1.23 | 114.8 | 177.9 | 0.1 |  |  | 11
2008-11-12 11:40 |  | 7.3 | 64.3 | 9.8 | 33.1 | 65.1 | 91.9 | 0 |  |  | 500
2008-11-24 11:30 | 7.08 | 6.76 | 53.2 | 5.2 | 6.57 | 82.3 | 132.6 | 0.1 |  |  | 2
2008-12-09 11:30 | 7.15 | 7.38 | 60.6 | 7 | 9.51 | 79 | 120.4 | 0.1 |  | 3.8 | 8
2008-12-23 13:10 | No access - snow
2009-01-06 11:30 |  | 12.02 | 90.4 | 3.7 | 11.9 | 46.8 | 78.8 | 0 |  |  | 80
2009-01-20 11:15 | 6.65 | 6.42 | 48.1 | 3.5 | 11.12 | 73.6 | 124.5 | 0.1 |  | 5.1 | 50
2009-02-03 11:20 | 6.72 | 8.55 | 66.6 | 4.8 | 25.5 | 97.2 | 156.4 | 0.1 |  | 3.57 | 7
2009-02-17 12:00 | 7.03 | 8.42 | 67.8 | 6 | 10.26 | 96.9 | 150 | 0 |  | 3.16 | 23
2009-03-04 11:30 | 6.96 | 9.01 | 74.1 | 6.9 | 16.5 | 84.2 | 128.4 | 0.1 |  |  | 110 | 0.69 | 0.74 | 0.084 | 0.05 | 0.69 | 0.13 | 10
2009-03-17 11:05 | 7.07 | 10.19 | 79.3 | 4.8 | 16.1 | 68.1 | 111.1 | 0.1 |  | 3.86 | 70
2009-04-01 11:55 | 7.17 | 10.03 | 80.6 | 5.9 | 26.7 | 53.1 | 83.6 | 0 |  |  | 240
2009-04-14 12:05 | 6.89 | 9.94 | 83.4 | 7.7 |  | 68.5 | 101.6 | 0 |  |  | 240
2009-04-28 12:05 | 6.89 | 8.82 | 83.2 | 12.5 |  | 109.8 | 144.1 | 0.1 |  |  | 22
2009-05-12 11:40 | 7.12 | 9.56 | 84 | 9.6 | 103.2 | 47 | 66.6 | 0 |  |  | 5000
2009-05-26 11:55 | 7.07 | 6.77 | 65.8 | 14 | 8.69 | 117.4 | 148.5 | 0.1 |  |  | 50
2009-06-09 12:00 | 6.94 | 5.44 | 57.9 | 18.4 | 11.2 | 155.1 | 177.2 | 0.1 |  | 2.2 | 60 | 0.29 | 0.68 | 0.111 | 0.08 | 0.27 | 0.15 | ND
2009-06-24 11:30 | 7.01 | 2.45 | 24.9 | 15.7 | 12.5 | 149.6 | 181.8 | 0.1 |  |  | 300
2009-07-07 11:35 | 7.08 | 0.93 | 9.3 | 15.7 | 17.5 | 193.9 | 236.7 | 0.1 |  | 1.6 | 300
2009-07-21 12:30 | 7.25 | 2.04 | 24.4 | 19.5 | 15.4 | 204.6 | 228.8 | 0.1 |  |  | 1600
2009-08-04 11:35 | 7.22 | 3.37 | 36.3 | 17.7 | 21.4 | 216.4 | 251.2 | 0.1 |  |  | 900
2009-08-18 11:10 | 7.08 | 3.11 | 32.3 | 16.6 | 18.9 | 203.4 | 243.6 | 0.1 |  |  | 2400
2009-09-02 11:40 | 7.07 | 3.28 | 39.2 | 15.7 | 25.2 | 193.2 | 233.2 | 0.1 |  | 1.22 | 80
2009-09-15 11:55 | 7.39 | 5.61 | 54.9 | 15.7 | 26.9 | 184.1 | 224.1 | 0.1 |  |  | 50 | ND | 3.32 | 0.342 | 0.03 | ND | 0.27 | 17
2009-09-30 11:30 | No sample - Ditch cleaning
2009-10-13 11:05 | 7.31 | 7.53 | 60.4 | 6 | 10.47 | 123.9 | 192.7 | 0.1 |  | 1.12 | ND
2009-10-27 11:45 | 6.39 | 7.62 | 67.5 | 9.4 | 22.8 | 58.8 | 84 | 0 |  | 5.66 | 500
2009-11-13 11:25 | 6.82 | 8.2 | 68 | 7.3 | 8.65 | 65.7 | 99.1 | 0 |  | 5.22 | 50
2009-11-24 12:00 | 6.59 | 7.9 | 65.8 | 8.2 | 7.76 | 60.4 | 88.8 | 0 |  | 6.4 | 8
2009-12-08 11:10 | 6.47 | 6.62 | 47.8 | 1.7 | 4.87 | 76.1 |  | 0.1 |  | 3.6 | 50
2009-12-22 11:30 | 6.55 | 9.38 | 74.6 | 5.8 |  | 59.5 | 94 | 0 |  | 4.5 | 80 | 0.94 | 0.8 | 0.089 | 0.07 | 0.91 | 0.12 | 13
2010-01-05 12:50 |  | 9.82 | 79.9 | 6.8 | 40.7 | 43.5 | 66.8 | 0 |  |  | 80
2010-01-19 11:25 | 6.6 | 8.15 | 67.6 | 7.7 | 9.4 | 79.8 | 119.2 | 0.1 |  | 4.3 | 13
2010-02-02 11:50 | 6.96 | 9.07 | 75.9 | 7.4 | 15.9 | 78.1 | 117.6 | 0.1 |  |  | 30
2010-02-16 11:30 | 6.55 | 10.38 | 86.5 | 8 | 48.2 | 61.9 | 91.4 | 0 |  |  | 80
2010-03-03 11:40 | 6.71 | 8.59 | 74.5 | 9.3 | 14.3 | 82.8 | 118.3 | 0.1 |  |  | 23
2010-03-16 11:40 | 6.7 | 8.48 | 74.1 | 9.4 | 16.6 | 77 | 109.5 | 0.1 |  |  | 50
2010-04-01 12:51 | 6.74 | 9.24 | 79.5 | 8.8 | 16.7 | 81.4 | 118.1 | 0.1 |  | 3.24 | 17 | 0.56 | 0.7 | 0.108 | 0.08 | 0.55 | 0.16 | 12
2010-04-13 11:35 | 6.5 | 8.65 | 76.8 | 10 | 12.5 | 86 | 120.4 | 0.1 |  | 3.22 | 23
2010-04-27 11:55 | 6.65 | 8.46 | 78.5 | 12.6 | 11.7 | 82.9 | 108.7 | 0.1 |  |  | 110
2010-05-12 12:05 | 6.33 | 7.9 | 75.1 | 13.2 | 13 | 110.8 | 143.1 | 0.1 |  |  | 17
2010-05-26 11:55 | 6.5 | 6.02 | 58.9 | 14.2 | 12.3 | 124.9 | 157.7 | 0.1 |  |  | 130
2010-06-08 11:50 | 6.7 | 7.34 | 71.3 | 14.1 | 18.2 | 78.2 | 97.9 | 0 |  | 3.98 | 23
2010-06-23 13:15 | 6.51 | 5.56 | 57.6 | 17.2 | 14.1 | 132 | 154.4 | 0.1 |  |  | 30 | 0.42 | 0.7 | 0.117 | 0.03 | 0.39 | 0.2 | 6
2010-07-08 12:40 | 6.66 | 5.31 | 59.3 | 20 | 12.3 | 168.6 | 185.9 | 0.1 |  |  | 32
2010-07-20 12:55 | 6.95 | 6.26 | 65.7 | 17.7 | 12.1 | 148.6 | 172.4 | 0.1 |  |  | 30
2010-08-03 11:20 | 7.01 | 3.93 | 41 | 17.1 | 6.64 | 162.6 | 191.5 | 0.1 |  | 1.48 | 50
2010-08-17 11:45 | 7.09 | 4.45 | 48.2 | 19.2 | 6.52 | 169.9 | 191.9 | 0.1 |  | 1.6 | 130
2010-08-31 11:15 | No sample - Ditch cleaning
2010-09-14 12:05 | 6.7 | 6.02 | 60.7 | 16.5 | 13.9 | 145.3 | 172.7 | 0.1 |  | 1.32 | 30 | 0.09 | 0.66 | 0.083 | 0.02 | 0.08 | 0.1 | 7
2010-09-28 11:25 | 6.77 | 4.26 | 43.1 | 16 | 9.9 | 126.7 | 152.9 | 0.1 |  | 3.25 | 23
2010-10-13 12:15 | 6.71 | 5.1 | 47.1 | 12 | 18.7 | 91.3 | 121.7 | 0.1 |  |  | 170
2010-10-26 11:30 | 6.87 | 6.65 | 59.3 | 9.5 | 7.8 | 109.5 | 155 | 0.1 |  |  | 80
2010-11-09 12:20 | 6.27 | 8.53 | 72.6 | 8.5 | 27 | 58 | 84.4 | 0 |  | 4.34 | 300
2010-11-23 11:45 | 6.48 | 10.31 | 76.3 | 0.9 | 11.8 | 64.3 |  | 0.1 |  |  | 7
2010-12-07 11:40 | 6.71 | 9.17 | 73.9 | 5.9 | 9.68 | 77.9 | 120.9 | 0.1 |  |  | ND | 1.012 | 0.78 | 0.06 | 0.02 | 0.99 | 0.12 | 5
2010-12-21 11:40 | 6.52 | 8.58 | 66.5 | 4.5 | 17.5 | 58.6 | 95.3 | 0 |  | 4.3 | 8
2011-01-04 11:55 | 7.15 | 8.73 | 63.3 | 1.6 | 9.8 | 81.2 |  | 0.1 |  |  | 4
2011-01-20 11:50 |  | 7.92 | 63.5 | 5.6 | 31.8 | 53.9 | 85.6 | 0 |  |  | 23
2011-02-01 12:00 |  | 7.04 | 53.4 | 4.3 | 16.2 | 70.2 | 116.4 | 0.1 |  |  | 11
2011-02-15 11:45 | 6.94 | 8.09 | 65.4 | 6.2 | 17.3 | 81.1 | 126.5 | 0.1 |  |  | 8
2011-03-04 11:05 | 7.09 | 10.69 | 81.6 | 3.8 | 23.4 | 56.3 | 94.1 | 0 |  |  | 23
2011-03-15 11:40 | 6.93 | 9.24 | 78 | 7.6 | 16.7 | 81.2 | 120.9 | 0.1 |  |  | 23 | 0.84 | 0.61 | 0.094 | 0.03 | 0.82 | 0.12 | 5
2011-03-29 11:25 | 6.9 | 8.42 | 73.7 | 8.5 | 19.2 | 81.3 | 118.5 | 0.1 |  |  | 49
2011-04-12 11:20 | 6.84 | 9.05 | 76.1 | 9.1 | 24.5 | 74.3 | 106.3 | 0.1 |  |  | 17
2011-04-26 11:20 | 6.95 | 9.01 | 79.6 | 9.6 | 26.2 | 69 | 96.8 | 0 |  |  | 36
2011-05-10 11:35 | 6.81 | 8.5 | 79.9 | 11.7 | 14.3 | 85.8 | 114 | 0.1 |  |  | 49
2011-05-24 11:30 | 6.77 | 5.45 | 52.3 | 12.8 | 9.84 | 98.1 | 127.9 | 0.1 |  |  | 33
2011-06-07 11:55 |  | 6.09 | 59.8 | 15 | 13.1 | 120.3 | 148.9 | 0.1 |  |  | 110
2011-06-23 11:55 | 7.2 | 5.14 | 51 | 15.1 |  | 140.9 | 173.8 | 0.1 |  |  | 79 | 0.32 | 0.96 | 0.101 | 0.02 | 0.3 | 0.21 | 8
2011-07-07 12:50 | 6.87 | 3.45 | 37.5 | 17.3 |  | 162.8 | 191.5 | 0.1 |  |  | 110
2011-07-19 11:55 | 6.82 | 6.12 | 61.8 | 15.6 | 9.61 | 123.6 | 150.3 | 0.1 |  |  | 170
2011-08-02 12:45 | 6.8 | 6.63 | 72.8 | 20.1 |  | 168.8 | 187.6 | 0.1 |  |  | 49
2011-08-18 12:35 | 7.28 |  | 47.2 | 16.2 |  | 169.7 | 204.9 | 0.1 |  |  | 170
2011-08-30 12:00 | 7.03 | 4.23 | 43.8 | 17 |  | 177.9 | 209.9 | 0.1 |  |  | 350
2011-09-13 11:35 | No sample - Ditch cleaning
2011-09-29 12:15 | 6.97 | 7.09 | 66.5 | 12.2 | 25.5 | 143 | 189.4 | 0.1 |  |  | 79
2011-10-11 | 7.24 | 8.12 | 77 | 13 | 10.9 | 147.3 | 190.6 | 0.1 |  |  | 110
2011-10-26 | 6.63 | 6.79 | 56.8 | 7.6 | 33 | 109.5 | 164 | 0.1 |  |  | 70
2011-11-08 |  | 8.44 | 69 | 6.6 | 24.8 | 91.3 | 139.6 | 0.1 |  |  | 130
2011-11-22 | 6.28 | 10.33 | 83.2 | 6.2 | 34.6 | 71.8 | 112.1 | 0.1 |  |  | 23
2011-12-06 | 6.22 | 9.82 | 74 | 3.8 | 11.7 | 79.6 | 132.8 | 0.1 |  |  | 49
2011-12-20 |  | 9.13 | 74 | 6.5 | 15.2 | 85.9 | 132.9 | 0.1 |  |  | 13
2012-01-05 |  | 11.14 | 91.1 | 6.6 | 76.4 | 44.6 | 68.6 | 0 |  |  | 170 | 1.42 | 0.93 | 0.141 | 0.01 | 1.42 | 0.07 | 65
2012-01-20 |  | 11.65 | 85 | 2 | 20.1 | 77.3 | 137.9 | 0.1 |  |  | 23
2012-02-01 | 6.8 | 11.36 | 90.3 | 6.2 | 113 | 49.8 | 76.9 | 0 |  |  | 110
2012-02-14 | 6.92 | 9.5 | 77.8 | 7 | 14.8 | 87.4 | 133.1 | 0.1 |  |  | 23
2012-02-28 | 6.71 | 8.38 | 64.7 | 4.4 | 18.1 | 55.7 | 91.9 | 0 |  |  | 2
2012-03-15 | 6.72 | 10.4 | 83.9 | 5.8 | 17.6 | 66.4 | 103.2 | 0 |  |  | 13
2012-03-27 | 6.75 | 7.75 | 66.2 | 7.7 | 14.3 | 86.8 | 128.7 | 0.1 |  |  | 7 | 0.73 | 1.37 | 0.148 | ND | 0.73 | 0.21 | 5
2012-04-10 | 6.61 | 7.46 | 67.3 | 10.8 | 14 | 101.7 | 139.1 | 0.1 |  |  | 7
2012-04-27 | 7.04 | 9.9 | 85.7 | 9.6 | 36.1 | 57 | 80.7 | 0 |  |  | 920
2012-05-09 | 6.95 | 8.33 | 76.1 | 11.3 | 11.8 | 99.8 | 134.6 | 0.1 |  |  | 23
2012-05-23 | 6.73 | 8.99 | 82.8 | 11.7 | 22.4 | 71 | 94.1 | 0 |  |  | 2400
2012-06-05 | 6.87 | 8.26 | 75.2 | 11.6 | 15.8 | 125.8 | 168.9 | 0.1 |  |  | 350
2012-06-19 | 6.57 | 8.84 | 84.1 | 13.1 | 17.8 | 79.4 | 102.7 | 0.1 |  |  | 540
2012-07-05 | 6.87 | 8.28 | 80.6 | 14.2 | 14.2 | 94.1 | 117.1 | 0.1 |  |  | 350 | 0.46 | 0.84 | 0.077 | ND | 0.46 | 0.13 | 5
2012-07-17 | 6.95 | 8.72 | 92.8 | 18.4 | 11.5 | 160.8 | 183.8 | 0.1 |  |  | 49
2012-08-01 | 7.35 | 10.55 | 114.5 | 19.6 |  | 171.6 | 191.7 | 0.1 |  |  | 49
2012-08-14 | 7.37 | 5.21 | 55 | 17.5 | 9.57 | 177.1 | 206.3 | 0.1 |  |  | 170
2012-08-28 | 6.87 | 5.78 | 59 | 16.4 | 6.03 | 176.8 | 211 | 0.1 |  |  | 79
2012-09-12 | 7.3 | 6.69 | 65.1 | 14.3 | 8.89 | 158.7 | 198.8 | 0.1 |  |  | 33 | 0.02 | 0.44 | 0.057 | ND | 0.02 | 0.08 | ND
2012-09-25 | 7.17 | 7.49 | 73 | 14.4 | 12.3 | 184.4 | 230.3 | 0.1 |  |  | 33
2012-10-09 | 6.86 | 6.85 | 61.9 | 10.8 | 13.4 | 164.6 | 224.2 | 0.1 |  |  | 23
2012-10-23 | 6.49 | 8.75 | 73.8 | 8 | 15 | 101.4 | 149.7 | 0 |  |  | 70
2012-11-06 | 6.62 | 9.41 | 90.3 | 10.6 | 13.7 | 80.8 | 111.2 | 0.1 |  |  | 79
2012-11-20 |  | 9.77 | 85.2 | 8.6 | 30.7 | 49.1 | 71.1 | 0 |  |  | 540
2012-12-05 | 6.79 | 9.93 | 82.9 | 7.6 | 20.6 | 61.2 | 91.4 | 0 |  |  | 79
2012-12-18 | 6.9 | 11.35 | 88.7 | 5 | 16.9 | 55.11 | 88.2 | 0 |  |  | 33 | 1.31 | 0.62 | 0.092 | 0.04 | 1.31 | 0.09 | 14
2013-01-03 | 7.11 | 10.11 | 80.3 | 4 | 47.2 | 90.5 | 151.4 | 0.1 |  |  | 11
2013-01-16 |  | 10.42 | 81.1 | 3.9 | 14.8 | 88 | 146.3 | 0.1 |  |  | 11
2013-01-30 | 7.08 | 11.41 | 89 | 4.9 | 41 | 31 | 49.9 | 0 |  |  | 170
2013-02-13 | 6.89 | 9.01 | 75.7 | 7.2 |  | 98.8 | 149.2 | 0.1 |  |  | 11
2013-02-28 | 6.94 | 8.8 | 73 | 6.8 |  | 81.3 | 124.6 | 0.1 |  |  | 7.8
2013-03-12 | 6.97 | 9.86 | 81.7 | 7.4 |  | 81.3 | 122.1 | 0.1 |  |  | 23
2013-03-26 | 6.97 | 8.55 | 73.3 | 8.8 |  | 96.8 | 138.9 | 0.1 |  |  | 7.8 | 0.63 | 0.82 | 0.118 | 0.03 | 0.63 | 0.18 | 11
2013-04-09 | 6.88 | 8.91 | 77.5 | 9.4 |  | 72.7 | 103.2 | 0 |  |  | 1600
2013-04-23 | 6.84 | 8.47 | 76.8 | 10.5 |  | 91.4 | 126.8 | 0.1 |  |  | 4.9
2013-05-08 | 6.99 | 8.75 | 81.8 | 12.4 |  | 141.5 | 185.9 | 0.1 |  |  | 17
2013-05-21 | 6.98 | 7.71 | 70.4 | 11.4 |  | 125.3 | 169.5 | 0.1 |  |  | 220
2013-06-04 |  | 8.97 | 87.1 | 14.2 |  | 130.2 | 163.1 | 0.1 |  |  | 23
2013-06-18 | 7.34 | 8.82 | 87.5 | 15.1 |  | 166.5 | 204.9 | 0.1 |  |  | 46 | 0.266 | 0.57 | 0.068 | 0.02 | 0.26 | 0.06 | ND
2013-07-02 | 6.95 | 8 | 85.1 | 18.5 | 22.5 | 188.1 | 214.2 | 0.1 |  |  | 49
2013-07-16 | 7.32 | 6.76 | 72.6 | 18.9 | 12.3 | 200 | 220 | 0.1 |  |  | 110
2013-07-31 | 7.25 | 4.17 | 41.4 | 17.6 | 4.93 | 198.6 | 229.1 | 0.1 |  |  | 23
2013-08-13 | 6.99 | 3.58 | 37.6 | 17.8 | 3.18 | 201.5 | 233.42 | 0.1 |  |  | 110
2013-08-27 | 7.12 | 2.27 | 24.1 | 18.2 | 3.35 | 209.6 | 238.4 | 0.1 |  |  | 49
2013-09-11 | 7.01 | 1.41 | 14.9 | 17.6 | 3.32 | 189.3 | 220.7 | 0.1 |  |  | 33
2013-09-26 | 6.49 | 4.16 | 39.3 | 12.9 | 2.64 | 155.8 | 201.9 | 0.1 |  |  | 27 | 0.07 | 0.36 | 0.029 | 0.02 | 0.07 | ND | ND
2013-10-10 | 7.16 | 6.81 | 63 | 10.5 |  | 95.8 | 132.1 | 0.1 |  |  | 23
2013-10-24 | 6.85 | 5.86 | 51.5 | 9.5 | 4.32 | 142.2 | 202.3 | 0.1 |  |  | ND
2013-11-07 | 7.29 | 8.48 | 74.5 | 8.6 | 10.15 | 83 | 120.7 | 0.1 |  |  | 49
2013-11-19 |  | 10.01 | 85.2 | 8.2 | 37.5 | 40.5 | 59.7 | 0 |  |  | 540
2013-12-05 | 6.52 | 10.41 | 76.7 | 2.6 | 8.56 | 75.1 | 131.5 | 0.1 |  |  | 63
2013-12-19 |  | 9.87 | 74.4 | 3.7 |  | 85.6 | 145 | 0.1 |  |  | 23 | 0.88 | 0.59 | 0.051 | 0.02 | 0.88 | 0.08 | ND
2014-01-02 | 6.95 | 9.68 | 79.2 | 6.8 |  | 82 | 125.5 | 0.1 |  |  | 13
2014-01-16 | 7.43 | 9.6 | 77.1 | 5.7 |  | 76.9 | 121.5 | 0.1 |  |  | 13
2014-01-28 | 7.11 | 7.79 | 63.1 | 6.2 | 11.7 | 103.9 | 162.5 | 0.1 |  |  | 11
2014-02-11 | 7.05 | 10.47 | 79.3 | 3.5 | 28.6 | 56.3 | 95.5 | 0 |  |  | 170
2014-02-26 | 7.02 | 10.36 | 80 | 4.4 | 19 | 54 | 88.9 | 0 |  |  | 23
2014-03-11 | 7.28 | 9.37 | 79 | 8 | 20 | 75.4 | 110.8 | 0.1 |  |  | 4.5
2014-03-25 | 7.05 | 7.61 | 64.3 | 8.8 | 30.5 | 87.2 | 126.3 | 0.1 |  |  | 4 | 0.74 | 1.14 | 0.186 | 0.03 | 0.74 | 0.12 | 41
2014-04-10 | 7.54 | 8.74 | 77.6 | 10 | 10.79 | 90.3 | 126.3 | 0.1 |  |  | 13
2014-04-22 | 6.81 | 9.08 | 80.9 | 10.2 | 12.6 | 87.4 | 121.8 | 0.1 |  |  | 49
2014-05-06 | 6.78 | 8.29 | 75.6 | 11.2 | 16.5 | 62.6 | 84.7 | 0 |  |  | 1600
2014-05-22 | 7.23 | 6.31 | 63.9 | 15.6 | 7.51 | 125.1 | 152.5 | 0.1 |  |  | 49
2014-06-04 | 7.06 | 7.02 | 67.8 | 13.6 | 6.06 | 144.2 | 184.4 | 0.1 |  |  | 27
2014-06-18 | 6.84 | 5.34 | 52 | 13.4 | 6.03 | 146.4 | 187.9 | 0.1 |  |  | 130 | 0.34 | 0.48 | 0.056 | 0.025 | 0.33 | 0.13 | ND
2014-07-01 | 7.05 | 5.73 | 62.4 | 18.2 | 7.67 | 169.7 | 194.4 | 0.1 |  |  | 49
2014-07-16 | 7.17 | 3.15 | 33.2 | 18.4 | 3.43 | 196.9 | 224.3 | 0.1 |  |  | 70
2014-07-29 | 6.94 | 2.6 | 27.4 | 18.1 | 3.93 | 181.5 | 208.1 | 0.1 |  |  | 170
2014-08-14 | 7.1 | 1.48 | 15.4 | 17.6 | 3.28 | 196.3 | 228.7 | 0.1 |  |  | 79
2014-08-28 | 7.04 | 0.64 | 6.7 | 17.9 |  | 201.1 | 232.6 | 0.1 |  |  | 49
2014-09-10 | 6.95 | 1.06 | 11.5 | 14.9 | 3.46 | 167.6 | 207.4 | 0.1 |  |  | 17
2014-09-23 | 7.03 | 1.53 | 16 | 15.5 | 2.46 | 183.7 | 224 | 0.1 |  |  | 70 | 0.01 | 0.32 | 0.03 | 0.02 | 0.01 | 0.02 | ND
2014-10-10 | 7.16 | 1.99 | 18.7 | 13.3 | 2.06 | 195.7 | 252.5 | 0.1 |  |  | 4
2014-10-23 | 6.93 | 5.3 | 53.8 | 12.4 | 7.71 | 121.9 | 160.5 | 0.1 |  |  | 920
2014-11-04 | 6.98 | 7.77 | 71.5 | 11.7 | 25.3 | 70.1 | 93.7 | 0 |  |  | 79
2014-11-19 | 7.23 | 7.84 | 62.2 | 5.4 | 6.33 | 104.4 | 164.8 | 0.1 |  |  | 6.8
2014-12-02 | 7.27 | 9.35 | 70.3 | 3.4 | 6.8 | 76.3 | 129.8 | 0.1 |  |  | 14
2014-12-16 | 7.46 | 8.26 | 67.7 | 6.8 | 7.84 | 86.2 | 132.1 | 0.1 |  |  | 4.5 | 1.28 | 0.64 | 0.057 | 0.03 | 1.26 | 0.05 | ND
2014-12-30 | 7.19 | 9.68 | 72.1 | 3 | 11.3 | 71 | 122.8 | 0.1 |  |  | 7.8
2015-01-13 | 7.04 | 6.09 | 49.8 | 6.6 | 13.7 | 74 | 114.1 | 0.1 |  |  | 4
2015-01-27 | 6.99 | 7.43 | 63.7 | 8.4 | 11.58 | 74.1 | 108.5 | 0.1 |  |  | 7.8
2015-02-10 | 7.12 | 8.96 | 78.4 | 9.8 | 52.9 | 53 | 74.4 | 0 |  |  | 540
2015-02-24 | 6.88 | 8.15 | 66.3 | 6.9 | 13.3 | 94.9 | 144.4 | 0.1 |  |  | 7.8
2015-03-11 | 6.85 | 7.37 | 64.5 | 9.6 | 11.39 | 119.2 | 169.1 | 0.1 |  |  | 2
2015-03-24 | 7.17 | 8.91 | 77.9 | 9.4 |  | 81.2 | 115.8 | 0.1 |  |  | 49 | 0.81 | 0.65 | 0.092 | 0.03 | 0.81 | 0.09 | 6
2015-04-07 | 6.84 | 8.64 | 74.8 | 9.1 |  | 104.8 | 150 | 0.1 |  |  | 31
2015-04-21 | 7.03 | 8.18 | 77.2 | 12.7 |  | 135.1 | 176.3 | 0.1 |  |  | 70
2015-05-07 | 7.04 | 9.11 | 84.7 | 12.2 |  | 98.1 | 128.5 | 0.1 |  |  | 79
2015-05-18 | 7.18 | 8.38 | 84 | 15.6 |  | 141.6 | 172.2 | 0.1 |  |  | 49
2015-06-05 | 7.11 | 4.37 | 43.9 | 16.2 | 6.15 | 149.1 | 177.3 | 0.1 |  |  | 33
2015-06-15 | 7.09 | 1.69 | 17.2 | 17.2 | 3.75 | 174.3 | 201.7 | 0.1 |  |  | 79 | ND | 0.42 | 0.033 | 0.01 | ND | 0.02 | ND
2015-06-30 | 6.97 | 0.73 | 8.1 | 20.1 | 2.03 | 203.8 | 223.1 | 0.1 |  |  | 350
2015-07-13 | 6.9 | 0.03 | 0.4 | 18 | 14.6 | 240.3 | 277.2 | 0.1 |  |  | 240
2015-07-29 | 6.95 | 9.26 | 0.8 | 17.9 | 18 | 222.7 | 258.2 | 0.1 |  |  | 110
2015-08-11 | 6.81 | 0.12 | 1 | 17.6 | 17.6 | 231 | 270.8 | 0.1 |  |  | 920
2015-08-25 | 6.78 | 0.13 | 1.6 | 14.9 | 8.98 | 224.3 | 278.1 | 0.1 |  |  | 79
2015-09-11 | 6.83 | 0.12 | 1.2 | 15.8 | 3.66 | 179.5 | 216.2 | 0.1 |  |  | 2400
2015-09-22 | 6.69 | 0.26 | 2.5 | 13.2 | 9.06 | 128.5 | 164.6 | 0.1 |  |  | 49 | ND | 0.42 | 0.077 | 0.03 | ND | 0.02 | ND

## 4
Site Name: | Thomas Creek at F & S Grade Road
Site Location:
Map Number: | 4
Notes:
pH = measure of acidity (<7.0) or alkalinity (>7.0) of water | [6 empty] | mg/L = milligrams per liter
DO = dissolved oxygen | [6 empty] | % sat = percent saturation
Temp = temperature | [6 empty] | NTU = nephelometric turbidity units
Turb = turbidity | [6 empty] | us/cm = microsiemens per centimeter
Cond = conductivity | [6 empty] | ppt = parts per thousand
CondTemp = conductivity corrected for temperature | [6 empty] | cfs = cubic feet per second
Sal = salinity | [6 empty] | ft = height of water on staff gauge in feet
Discharge = stream flow | [6 empty] | cfu = colony forming units per 100 ml
Staff = staff gauge height | [6 empty] | ND = concentration was below detection limits for method
TSS = Total Suspended Solids
[13 empty] | Total Kjehldahl | Total
| pH | DO | DO | Temp | Turb | Cond | CondTemp | Sal | Discharge | Staff | Fecal Coliform | Nitrite + Nitrate | Nirogen | Phosphorus | Ortho-Phosphate | Nitrate | Ammonia | TSS
VisitDate | Units | mg/L | % sat | ° C | NTU | us/cm | us/cm | ppt | cfs | ft | cfu | mg/L | mg/L | mg/L | mg/L | mg/L | mg/L | mg/L
2003-10-07 11:00 | 7.39 | 9.32 | 87.9 | 12.7 | 9.86 | 122.2 | 159.8 | 0.1 |  | 0.68 | 500
2003-10-20 12:00 | 7.37 | 9.65 | 92.6 | 13.3 | 105.1 | 89.8 | 115.2 | 0.1 |  | 1.82 | 500 | 1.72 | 1.5 | 0.21 | ND |  | 0.14 | 147
2003-11-04 12:25 | 7.47 | 12.01 | 93.2 | 4.4 | 11.3 | 76 | 125.5 | 0.1 |  | 0.54 | 500
2003-11-18 12:00 | 6.54 | 9.97 | 87.3 | 8.2 | 108.2 | 40.2 | 59.2 | 0 |  |  | 900 | 1.99 | 0.6 | 0.18 | ND | 1.99 | 0.11 | 93
2003-12-02 10:45 | 7.31 | 11.22 | 92.1 | 6.9 | 13.7 | 57.5 | 87.7 | 0 |  | 0.94 | 23
2003-12-16 11:45 | 7.2 | 11.52 | 93.4 | 5.4 | 19 | 57.3 | 88.7 | 0 |  | 0.8 |  | 1.36 | ND | ND | ND | 1.36 | 0.05 | 6
2003-12-29 11:50 | 6.34 | 12.46 | 94.5 | 3.5 | 15.2 | 44.5 | 75.6 | 0 |  | 1.12 | 30
2004-01-13 11:50 | 7.22 | 11.4 | 92.7 | 6.5 | 15.8 | 55.2 | 85.3 | 0 |  | 0.8 | 30 | 1.65 | ND | ND | ND | 1.65 | 0.05 | 7
2004-01-27 12:30 | 7.14 | 12.17 | 97 | 5.7 | 37.6 | 40.7 | 64.4 | 0 |  |  | 130
2004-02-10 12:05 | 7.24 | 11.23 | 87 | 4.6 | 12.2 | 54.3 | 89.1 | 0 | 6 | 0.92 | 13 | 1.64 | 0.8 | ND | ND | 1.64 | ND | 7
2004-02-24 12:07 | 7.32 | 11.55 | 95.2 | 7 | 15.6 | 66.9 | 102 | 0 |  | 0.6 | 50
2004-03-09 12:00 | 7.11 | 11.48 | 98.3 | 8.5 | 45.8 | 46.9 | 68.5 | 0 | 19 | 1.59 | 130 | 1.57 | 0.8 | ND | ND | 1.57 | ND | 26
2004-03-23 11:30 | 7.2 | 11.16 | 99.6 | 10.2 | 13.8 | 71.3 | 99.4 | 0 |  | 0.76 | 50
2004-04-06 11:50 | 7.36 | 10.9 | 94.9 | 9.2 | 14.8 | 75 | 107.5 | 0.1 | 3 | 0.66 | 13 | 1.08 | ND | ND | ND | 1.08 | ND | 12
2004-04-20 11:25 | 7.39 | 10.82 | 96.4 | 10.1 | 9.96 | 95.7 | 133.7 | 0.1 |  | 0.4 | 30
2004-05-04 12:45 | 7.49 | 6.73 | 61.6 | 11.3 | 11.9 | 122.7 | 166.1 | 0.1 | 1 | 0.34 | 500 | 1.06 | ND | ND | ND | 1.06 | ND | 6
2004-05-18 11:05 | 7.64 | 9.82 | 92.9 | 12.5 | 8.04 | 135.2 | 177.7 | 0.1 |  | 0.34 | 500
2004-06-01 11:45 | 7.55 | 10.11 | 93.4 | 11.9 | 20.7 | 68.3 | 91.1 | 0 | 3 | 0.72 | 900 | 0.77 | 0.5 | ND | ND | 0.77 | ND | 9
2004-06-15 11:00 | 7.52 | 10.2 | 93.4 | 11.2 | 20.6 | 91.3 | 124.1 | 0.1 |  | 0.47 | 240
2004-06-29 11:35 | 7.89 | 10.32 | 99.8 | 13.7 | 8.02 | 140.5 | 178.9 | 0.1 | 0.5 | 0.32 | 1600 | 1.02 | ND | ND | ND | 1.02 | ND | 5
2004-07-13 11:30 | 7.87 | 10.21 | 99.6 | 14.3 | 4.62 | 150.7 | 189.6 | 0.1 |  | 0.32 | 900
2004-07-27 11:25 | 7.83 | 9.4 | 93.2 | 14.8 | 4.05 | 162.4 | 201.9 | 0.1 |  | 0.32 | 9000 | 1.02 | ND | ND | ND | 1.02 | ND | ND
2004-08-10 10:50 | 7.82 | 8.18 | 82.2 | 15.4 | 3.94 | 167.5 | 205.2 | 0.1 |  |  | 16000
2004-08-24 12:40 | 7.19 | 8.86 | 86.8 | 14.6 | 24.1 | 116.6 | 145.5 | 0.1 |  | 0.74 | 1700 | 1.35 | 0.6 | ND | ND | 1.35 | 0.09 | 16
2004-09-07 11:30 | 6.94 | 9.39 | 89.6 | 13 | 14.4 | 118.9 | 154 | 0.1 |  |  | 3000
2004-09-21 12:05 | 7.33 | 9.87 | 91.5 | 11.9 | 16.1 | 69 | 92.1 | 0 |  | 0.8 | 50 | 0.73 | ND | ND | 0.05 | 0.73 | ND | 8
2004-10-05 11:20 | 7.55 | 10.26 | 90.1 | 9.5 | 16.4 | 99.5 | 141.1 | 0.1 |  | 0.46 | 130
2004-10-19 11:30 | 7.21 | 10.37 | 93.6 | 10.8 | 20.1 | 55.3 | 75.8 | 0 | 9 | 1.13 | 50 | 0.69 | 0.6 | ND | ND | 0.69 | 0.07 | 19
2004-11-02 10:30 | 6.9 | 10.67 | 93.3 | 9.4 | 114 | 37.4 | 53.3 | 0 |  |  | 1600
2004-11-16 12:20 | 7.24 | 10.93 | 93.8 | 8.6 | 63.1 | 50.4 | 73.3 | 0 |  | 1.3 | 80 | 0.67 | 0.6 | ND | 0.04 | 0.67 | 0.06 | 12
2004-11-30 11:00 | 6.97 | 12.08 | 96.2 | 5.6 | 24.9 | 44.4 | 70.4 | 0 |  | 1.46 | 130
2004-12-13 12:00 | 7.24 | 11.47 | 93.5 | 6.5 | 20.2 | 49.5 | 76.4 | 0 |  |  | 130 | 1.16 | ND | ND | 0.05 | 1.16 | ND | 11
2004-12-28 11:25 | 7.29 | 12.46 | 95.7 | 4.3 | 14.7 | 46.8 | 77.5 | 0 |  |  | 300
2005-01-11 11:35 | 7.19 | 13.52 | 93 | 0.1 | 11.7 | 58.4 |  | 0 |  |  | 50 | 1.08 | 0.5 | ND | ND | 1.08 | 0.05 | ND
2005-01-25 11:25 | 7.22 | 11.5 | 95.7 | 7.4 | 18.7 | 51.8 | 77.9 | 0 |  |  | 500
2005-02-08 12:05 | 7.13 | 12.28 | 94.5 | 4.3 | 15.5 | 54.4 | 90 | 0 |  |  | 240 | 0.93 | 0.5 | ND | 0.05 | 0.93 | 0.05 | 7
2005-02-22 11:10 | 7.21 | 12.86 | 96.3 | 2.9 | 13 | 65.9 | 113.9 | 0.1 |  |  | 1600
2005-03-08 12:45 | 7.37 | 11.47 | 100.4 | 9.7 | 14.8 | 86.5 | 122.3 | 0.1 |  |  | 180 | 0.76 | ND | ND | 0.06 | 0.76 | ND | 5
2005-03-22 11:20 | 7.14 | 11.64 | 96.1 | 7.1 | 21.3 | 61.8 | 93.8 | 0 |  |  | 1600
2005-04-05 11:50 | 7.27 | 11.82 | 98.7 | 7.5 | 22.6 | 50.6 | 76.1 | 0 |  |  | 30 | 0.88 | 0.56 | ND | ND | 0.88 | 0.05 | 10
2005-04-19 10:40 | 7.14 | 11.23 | 95.2 | 8.1 | 21.1 | 53.1 | 78.4 | 0 |  |  | 130
2005-05-03 11:50 | 7.38 | 9.38 | 87.3 | 11.9 | 19.6 | 94.6 | 126.1 | 0.1 |  |  | 1600 | 0.97 | ND | ND | ND | 0.97 | 0.06 | 11
2005-05-17 11:10 | 7.38 | 9.62 | 89.2 | 11.3 | 17.5 | 98 | 132.5 | 0.1 |  |  | 5000
2005-05-31 11:40 | 7.83 | 8.9 | 83 | 12.4 | 19.6 | 122.8 | 161.8 | 0.1 |  |  | 2400 | 0.99 | ND | ND | ND | 0.99 | 0.06 | 8
2005-06-14 11:40 | 7.91 | 9.6 | 89.3 | 12.1 | 14.4 | 129 | 170.9 | 0.1 |  |  | 3000
2005-06-28 11:35 | 7.84 | 8.94 | 84.4 | 12.9 | 9.23 | 140 | 182 | 0.1 |  |  | 500 | 0.97 | ND | ND | 0.06 | 0.97 | 0.06 | 7
2005-07-12 10:50 | 7.81 | 9.76 | 95.1 | 14 | 9.71 | 139.9 | 177.3 | 0.1 |  |  | 900
2005-07-26 11:15 | 7.91 | 9.47 | 92 | 13.9 | 5.66 | 157.6 | 199.7 | 0.1 |  |  | 3000 | 1.08 | 0.72 | ND | 0.08 | 1.08 | ND | ND
2005-08-09 10:45 | 7.92 | 9.36 | 91.2 | 14.1 | 3.76 | 161.7 | 204.2 | 0.1 |  |  | 2400
2005-08-23 10:50 | 7.82 | 9.07 | 85.7 | 12.8 | 3.09 | 157.7 | 205.4 | 0.1 |  |  | 900 | 1.04 | 0.5 | ND | 0.1 | 1.04 | ND | ND
2005-09-06 10:30 | 7.85 | 9.8 | 90.3 | 11.7 | 5.4 | 149.4 | 200.2 | 0.1 |  |  | 9000
2005-09-20 11:10 | 7.81 | 10.28 | 94.4 | 11.2 | 2.41 | 154.6 | 209.6 | 0.1 |  |  | 500 | 0.96 | 0.52 | ND | 0.09 | 0.96 | ND | 5
2005-10-04 11:58 | 7.71 | 10.07 | 86 | 9 | 7.44 | 129.2 | 186.1 | 0.1 |  |  | 500
2005-10-17 11:15 | 7.19 | 10.12 | 94.1 | 12 | 289 | 71.6 | 95.1 | 0 |  |  | 2400 | 1.63 | 2.22 | 0.35 | 0.12 | 1.63 | 0.22 | 15
2005-11-01 11:15 |  | 10.92 | 96.1 | 9.7 | 230 | 48.2 | 68.2 | 0 |  |  | 2400
2005-11-16 11:25 | 7.18 | 11.23 | 93.4 | 7.4 | 26.1 | 59.9 | 90.2 | 0 |  |  | 1600 | 1.46 | 0.88 | ND | ND | 1.44 | 0.1 | 21
2005-11-29 11:15 | 7.34 | 13.34 | 103 | 4.4 | 24.7 | 53.5 | 88.1 | 0 |  |  | 300
2005-12-13 12:15 | 7.45 | 12.53 | 95.6 | 4 | 21.9 | 59 | 98.6 | 0 |  |  | 900 | 0.8 | 0.5 | ND | ND | 0.78 | 0.12 | 8
2005-12-27 11:35 | 7.29 | 11.48 | 96.4 | 7.7 | 35.6 | 47.1 | 70.3 | 0 |  |  | 300
2006-01-10 11:50 | 6.93 | 11.74 | 97.5 | 7.3 | 109.1 | 34.2 | 51.6 | 0 |  |  | 2400 | 1.93 | 0.7 | 0.15 | ND | 1.93 | 0.08 | 107
2006-01-24 11:20 | 7.37 | 12.31 | 98.2 | 5.7 | 23.3 | 53 | 83.9 | 0 |  |  | 500
2006-02-07 11:20 | 7.31 | 12.25 | 98 | 5.8 | 23 | 50.2 | 79.3 | 0 |  |  | 80 | 1.57 | ND | ND | ND | 1.55 | 0.05 | 10
2006-02-21 11:00 | 7.5 | 12.25 | 91.6 | 3.2 | 17.8 | 64.2 | 110 | 0 |  |  | 500
2006-03-07 11:30 | 7.78 | 11.58 | 93.4 | 7 | 20.7 | 66.2 | 100.8 | 0 |  |  | 300 | 0.79 | ND | ND | 0.02 | 0.77 | ND | 10
2006-03-21 10:50 | 7.46 | 11.79 | 97 | 6.9 | 16.9 | 74.4 | 113.9 | 0.1 |  |  | 500
2006-04-04 11:24 | 7.5 | 11.21 | 97.1 | 9 | 30.8 | 64.6 | 93.3 | 0 |  |  | 130 | 0.54 | ND | ND | 0.04 | 0.52 | 0.08 | 11
2006-04-18 11:10 | 7.57 | 11.18 | 95.7 | 8.7 | 22.1 | 61.8 | 89.8 | 0 |  |  | 300
2006-05-02 11:40 | 7.69 | 11.93 | 104.9 | 9.5 | 21.1 | 86.4 | 122.6 | 0.1 |  |  | 16000 | 0.85 | ND | 0.2 | 0.05 | 0.84 | 0.05 | ND
2006-05-16 11:15 | 7.82 | 10.52 | 99.9 | 13 | 16.1 | 122.9 | 159.4 | 0.1 |  |  | 900
2006-05-30 11:40 | 7.48 | 10.52 | 97 | 11.7 | 28.9 | 66.2 | 88.7 | 0 |  |  | 500 | 0.99 | 0.64 | ND | 0.046 | 0.99 | 0.08 | 12
2006-06-13 11:05 | 7.71 | 10.04 | 95.6 | 13.2 | 30.2 | 94.7 | 122.2 | 0.1 |  |  | 1600
2006-06-27 12:10 | 7.97 | 9.42 | 95.6 | 15.9 | 9.97 | 142.8 | 172.8 | 0.1 |  |  | 500 | 0.91 | ND | ND | 0.11 | 0.9 | ND | 7
2006-07-11 10:50 | 7.86 | 9.96 | 94.6 | 12.9 | 13 | 146 | 189.6 | 0.1 |  |  | 1600
2006-07-25 11:05 | 7.87 | 9.6 | 96.8 | 15.7 | 19.8 | 166.1 | 202 | 0.1 |  |  | 16000 | 1.11 | 0.66 | ND | 0.1 | 1.09 | 0.07 | 8
2006-08-08 10:50 | 7.87 | 9.94 | 94.8 | 13 | 3.31 | 157.1 | 203.9 | 0.1 |  |  | 500
2006-08-22 11:15 | 7.82 | 7.9 | 75.7 | 13 | 18.5 | 163.1 | 211.8 | 0.1 |  |  | 9000 | 1.03 | 0.58 | ND | 0.11 | 1.01 | 0.07 | 7
2006-09-05 10:50 | 7.79 | 9.83 | 91.7 | 12.2 | 3.37 | 161 | 213.3 | 0.1 |  |  | 1600
2006-09-19 11:34 | 7.76 | 9.35 | 86.5 | 12.2 | 9.72 | 136.6 | 181.2 | 0.1 |  |  | 2400 | 0.89 | 0.84 | ND | 0.08 | 0.87 | 0.05 | ND
2006-10-04 11:40 | 7.32 | 10.69 | 94.1 | 9.7 | 2.87 | 150.1 | 212.1 | 0.1 |  |  | 1600
2006-10-16 10:50 | 7.27 | 10.24 | 90.7 | 10 | 7.97 | 116.4 | 162.9 | 0.1 |  |  | 300 | 0.75 | 0.54 | ND | 0.05 | 0.73 | 0.05 | ND
2006-10-31 10:30 | 7.22 | 11.03 | 84.2 | 4 | 8.1 | 109.1 | 181.7 | 0.1 |  |  | 30
2006-11-14 11:10 | 7.11 | 11.79 | 99 | 7.8 | 24.1 | 50.5 | 75.2 | 0 |  | 1.6 | 50 | 1.5 | 0.78 | ND | 0.06 | 1.48 | 0.07 | 15
2006-12-01 11:45 | 7.25 | 13.15 | 99.4 | 3.5 | 21.8 | 46.4 | 78.6 | 0
2006-12-13 11:05 | 7.35 | 11.88 | 97.2 | 6.7 | 149 | 43.9 | 67.5 | 0 |  | 2.45 | 130 | 1.04 | 1.14 | 0.15 | 0.12 | 1 | 0.1 | 110
2006-12-27 11:45 | 7.38 | 12.73 | 101.8 | 5.6 | 24.5 | 45 | 71.5 | 0 |  |  | 130
2007-01-09 12:08 | 7.23 | 12.16 | 99.6 | 6.7 | 18.7 | 49 | 75.6 | 0 |  |  | 240 | 1.63 | ND | ND | 0.03 | 1.61 | 0.06 | 10
2007-01-23 10:55 | 7.26 | 12.14 | 97.8 | 5.9 | 40.5 | 44.7 | 70.1 | 0 |  | 1.76 | 50
2007-02-06 11:05 | 7.38 | 12.41 | 98.5 | 5.5 | 19.6 | 62.4 | 99.2 | 0 |  | 0.64 | 50 | 1.2 | 0.58 | ND | 0.06 | 1.2 | 0.25 | 7
2007-02-20 11:00 | 7.12 | 12.23 | 98.5 | 6.1 | 34.8 | 37.4 | 58.5 | 0 |  | 2 | 500
2007-03-06 11:05 | 7.31 | 11.73 | 97.7 | 7.8 | 19.8 | 56.6 | 83.4 | 0 |  | 0.82 | 300 | 0.96 | 0.5 | ND | 0.04 | 0.94 | 0.07 | 6
2007-03-20 11:04 | 7.34 | 11.07 | 92.5 | 7.7 | 32.2 | 49.5 | 73.9 | 0 |  | 1.22 | 50
2007-04-03 11:40 | 6.9 | 12.79 | 104.1 | 6.5 | 18.6 | 58.7 | 90.6 | 0 |  | 0.68 | 130 | 1.08 | 0.62 | ND | 0.05 | 1.07 | 0.05 | 8
2007-04-17 11:00 | 7.32 | 11.16 | 95.5 | 8.5 | 20.3 | 69 | 100.8 | 0 |  | 0.58 | 240
2007-05-01 11:39 | 7.27 | 9.83 | 86.2 | 9.6 | 22.2 | 77.5 | 109.9 | 0.1 |  |  | 240 | 0.7 | 0.54 | ND | 0.05 | 0.68 | ND | 8
2007-05-15 11:10 | 7.17 | 10.89 | 99.5 | 11.2 | 13 | 113.2 | 153.6 | 0.1 |  |  | 300
2007-05-29 11:50 | 7.3 | 11.79 | 109.6 | 11.7 | 8.49 | 126.1 | 168.7 | 0.1 |  |  | 300 | 1 | 0.8 | ND | 0.08 | 0.99 | 0.03 | ND
2007-06-12 11:15 | 7.35 | 11.13 | 102.2 | 11.4 | 7.61 | 123.1 | 165.7 | 0.1 |  | 0.15 | 50
2007-06-26 11:35 | 7.02 |  |  | 12.1 | 6.22 | 137.7 | 182.3 | 0.1 |  |  | 500 | 0.96 | 1.16 | ND | 0.08 | 0.95 | 0.02 | 9
2007-07-10 10:30 | 7.15 | 11 | 108 | 14.2 | 3.84 | 156.6 | 196.9 | 0.1 |  |  | 70
2007-07-24 11:20 | 7.25 | 9.91 | 100.4 | 14.2 | 4.98 | 146.8 | 184.7 | 0.1 |  | 0.16 | 70 | 0.81 | ND | ND | 0.08 | 0.8 | 0.03 | 4
2007-08-07 11:00 | 6.92 | 9.97 | 96.7 | 14 | 2.35 | 164.7 | 208.6 | 0.1 |  | 0.1
2007-08-21 11:30 | 7.08 | 10.39 | 100.2 | 13.6 | 5.14 | 156.8 | 200.5 | 0.1 |  | 0.16 | 1600 | 0.91 | ND | ND | 0.12 | 0.9 | 0.03 | 5
2007-09-04 11:00 | 7.15 | 10.02 | 96.7 | 13.7 | 3.27 | 164.7 | 210.1 | 0.1 |  | 0.12 | 1600
2007-09-18 11:15 | 7.16 | 11.34 | 104.7 | 11.5 | 2.36 | 157.4 | 212 | 0.1 |  |  | 300 | 0.87 | ND | 0.11 | 0.08 | 0.86 | ND | ND
2007-10-02 11:20 | 7.02 | 9.42 | 85.7 | 11.1 | 35.8 | 104.5 | 142.4 | 0.1 |  | 0.69 | 900
2007-10-16 11:30 | 7.14 | 9.67 | 85.6 | 9.9 | 18.5 | 92.1 | 129.4 | 0.1 |  | 0.8 | 30 | 0.77 | 0.64 | ND | 0.05 | 0.76 | 0.03 | 6
2007-10-30 11:45 | 7.59 | 9.16 | 75.3 | 6.8 | 12.9 | 73.6 | 112.8 | 0.1 |  | 0.76 | 130
2007-11-14 11:58 | 7.32 | 11.53 | 94 | 6.8 | 17.34 | 78.3 | 120.3 | 0.1 |  | 0.84 | 21 | 0.52 | 0.62 | ND | 0.12 | 0.52 | 0.06 | 6
2007-11-27 11:15 | 7.23 | 12.89 | 99.5 | 4.4 | 34.5 | 53.1 | 87.2 | 0 |  | 0.92 | 300
2007-12-12 11:35 | 7.21 | 13.36 | 100.9 | 3.6 | 14 | 67.5 | 114.3 | 0.1 |  | 0.39 | 80 | 1.04 | ND | ND | 0.09 | 1.03 | 0.05 | 11
2007-12-27 11:38 | 7.38 | 13.05 | 98.9 | 3.6 | 19.7 | 41.2 | 69.5 | 0 |  | 1.54 | 80
2008-01-08 11:25 | 7.43 | 12.26 | 93.9 | 4.1 | 15.6 | 53.9 | 89.7 | 0 |  | 0.74 | 80 | 1.13 | ND | ND | 0.05 | 1.12 | 0.06 | 6
2008-01-22 11:20 | 7.45 | 13.45 | 96.4 | 1.7 | 12.8 | 49.8 |  | 0 |  | 0.78 | 30
2008-02-05 11:30 | 7.37 | 13.07 | 97.8 | 3.3 | 44.2 | 39.1 | 66.7 | 0 |  | 1.9 | 130 | 1.15 | 0.64 | ND | 0.04 | 1.14 | 0.07 | 40
2008-02-19 11:25 | 7.16 | 12.76 | 96.7 | 3.7 | 12.6 | 55.1 | 92.5 | 0 |  | 0.8 | 130
2008-03-04 11:45 | 7.24 | 11.95 | 95.3 | 5.7 | 36.3 | 42.3 | 66.9 | 0 |  | 1.62 | 130 | 0.78 | 0.66 | ND | 0.04 | 0.78 | 0.08 | 31
2008-03-18 11:00 | 7.09 | 11.74 | 95.1 | 6.5 | 22.5 | 47.9 | 74.4 | 0 |  | 1.14 | 500
2008-04-01 11:30 | 7.15 | 12.68 | 100.1 | 5.2 | 14.7 | 46.8 | 75.3 | 0 |  | 1.14 | 30 | 0.96 | ND | ND | 0.02 | 0.95 | 0.07 | 12
2008-04-15 11:21 | 7.69 | 12.03 | 100.1 | 7.4 | 24.9 | 65.6 | 98.8 | 0 |  | 0.68 | 1600
2008-04-29 11:25 | 7.17 | 11.73 | 98.1 | 7.7 | 142 | 32.1 | 47.8 | 0 |  | 3.15 | 7000 | 0.9 | 1.42 | 0.2 | 0.09 | 0.87 | 0.12 | 144
2008-05-12 11:05 | 7.29 | 10.75 | 95.2 | 9.9 | 24.5 | 68.8 | 96.6 | 0 |  | 0.64 | 5000
2008-05-27 11:15 | 7.32 | 9.91 | 94.5 | 13.2 | 14.5 | 95.5 | 123.3 | 0.1 |  |  | 80 | 0.75 | ND | 0.05 | 0.06 | 0.74 | 0.06 | 8
2008-06-10 10:40 | 7.24 | 10.9 | 95.3 | 9.5 | 40.9 | 40.1 | 57 | 0 |  | 1.9 | 300
2008-06-24 12:20 | 7.39 | 10.34 | 97.4 | 12.6 | 12.4 | 107.7 | 141.1 | 0.1 |  |  | 300 | 0.87 | 0.64 | 0.05 | 0.16 | 0.86 | 0.07 | 8
2008-07-08 11:10 | 7.52 | 9.68 | 93.2 | 13 | 5.61 | 130 | 168.6 | 0.1 |  |  | 240
2008-07-22 12:35 | 7.6 | 8.94 | 85.7 | 13 | 5.09 | 142.3 | 184.5 | 0.1 |  |  | 240 | 1.04 | ND | 0.052 | 0.09 | 1.04 | ND | ND
2008-08-05 10:30 | 7.54 | 9.1 | 86.7 | 13.1 | 5.12 | 149 | 192.8 | 0.1 |  |  | 300
2008-08-19 11:05 | 7.26 | 8.91 | 86.7 | 14 | 3.49 | 152.6 | 193.1 | 0.1 |  |  | 900 | 0.97 | ND | 0.062 | 0.1 | 0.96 | 0.12 | ND
2008-09-02 11:20 | 7.33 | 10.3 | 93.7 | 11 | 10.33 | 117.4 | 160.1 | 0.1 |  |  | 50
2008-09-16 11:25 | 7.36 | 10.03 | 92.3 | 11.5 | 3.87 | 145.2 | 195.7 | 0.1 |  |  | 300 | 1.04 | ND | 0.05 | 0.09 | 1.03 | 0.05 | ND
2008-09-30 11:15 | 7.24 | 9.97 | 90 | 10.7 | 3.62 | 141.2 | 193.8 | 0.1 |  |  | 900
2008-10-14 11:20 | 7.14 | 10.77 | 92.9 | 8.8 | 10.94 | 102.3 | 147.9 | 0.1 |  |  | 300 | 0.8 | 0.78 | 0.04 | 0.06 | 0.79 | 0.06 | 5
2008-10-28 11:00 | 7.41 | 11.4 | 92.2 | 6.2 | 3.36 | 94.5 | 147.6 | 0.1 |  |  | 240
2008-11-12 11:30 | 7.17 | 11.03 | 97.8 | 10 | 118 | 37 | 51.8 | 0 |  |  | 5000
2008-11-24 11:15 | 7.23 | 12.24 | 95.4 | 4.8 | 16 | 65.9 | 107.3 | 0 |  | 0.64 | 110
2008-12-09 11:15 | 7.28 | 11.61 | 95.3 | 6.8 | 18.4 | 57.9 | 88.8 | 0 |  | 0.84 | 30
2008-12-23 13:00 | No access - snow
2009-01-06 11:20 |  | 14.94 | 112.3 | 3.4 | 80.5 | 33.3 | 56.6 | 0 |  | 3.22 | 130
2009-01-20 11:00 | 7.04 | 12.68 | 93.3 | 2.6 | 13.6 | 52.2 | 91.1 | 0 |  | 0.72 | 130
2009-02-03 11:05 | 7.04 | 12.88 | 97.7 | 3.7 | 16.6 | 61.3 | 103.2 | 0 |  | 0.55 | 50
2009-02-17 11:50 | 7.1 | 12.4 | 98 | 4.9 | 14.7 | 70.2 | 114 | 0.1 |  |  | 130
2009-03-04 11:15 | 7.17 | 12.25 | 98.3 | 5.8 | 19.2 | 60.2 | 94.9 | 0 |  | 0.58 | 30 | 0.82 | 0.5 | 0.04 | 0.03 | 0.82 | ND | 8
2009-03-17 10:50 | 7.42 | 12.63 | 97.6 | 4.4 | 28.1 | 46.9 | 77.2 | 0 |  | 0.9 | 30
2009-04-01 11:35 | 7.37 | 12.4 | 98.3 | 5.4 | 33.5 | 41.8 | 66.9 | 0 |  | 1.42 | 130
2009-04-14 11:50 | 7.19 | 12.06 | 99.2 | 6.9 |  | 48.2 | 73.8 | 0 |  | 0.84 | 300
2009-04-28 11:55 | 7.23 | 10.86 | 97.7 | 10.6 |  | 86.6 | 119.4 | 0.1 |  |  | 130
2009-05-12 11:25 | 7.39 | 11.57 | 99.7 | 8.7 | 63.6 | 33 | 47.8 | 0 |  | 2.5 | 23000
2009-05-26 11:30 | 7.71 | 10.68 | 99.2 | 12 | 10.88 | 92.4 | 122.9 | 0.1 |  |  | 70
2009-06-09 11:40 | 7.85 | 9.98 | 97.4 | 14.1 | 6.32 | 122.3 | 153.5 | 0.1 |  |  | 300 | 1.02 | 0.34 | 0.042 | 0.08 | 1.02 | ND | ND
2009-06-24 11:15 | 7.71 | 9.74 | 92.2 | 12.7 | 4.05 | 132.5 | 171.8 | 0.1 |  |  | 600
2009-07-07 11:20 | 7.83 | 9.67 | 91.5 | 12.8 | 2.66 | 113.7 | 149 | 0.1 |  |  | 240
2009-07-21 12:15 | 7.88 | 9.09 | 90.3 | 15.7 | 4.49 | 160.5 | 194.8 | 0.1 |  |  | 500
2009-08-04 11:15 | 7.66 | 9.33 | 92.4 | 14.8 | 2.65 | 164.5 | 204.2 | 0.1 |  |  | 300
2009-08-18 10:55 | 7.38 | 9.49 | 92.3 | 14.1 | 4.34 | 160.3 | 202.5 | 0.1 |  |  | 300
2009-09-02 11:25 | 7.39 | 9.9 | 96.3 | 14.1 | 2.12 | 169.8 | 208.3 | 0.1 |  |  | 900
2009-09-15 11:40 | 7.54 | 9.26 | 90.9 | 14.4 | 2.72 | 167.6 | 210 | 0.1 |  |  | 600 | 1 | 0.38 | 0.053 | 0.1 | 1 | 0.068 | ND
2009-09-30 11:20 | 7.64 | 10.65 | 94.1 | 9.9 | 4.47 | 138.5 | 194.7 | 0.1 |  |  | 170
2009-10-13 10:55 | 7.76 | 10.85 | 90.2 | 7.3 | 1.72 | 140.8 | 212.5 | 0.1 |  |  | 30
2009-10-27 11:30 | 6.77 | 11.05 | 96 | 9.2 | 25.9 | 51.1 | 73.3 | 0 |  | 1.58 | 500
2009-11-13 11:10 | 7.38 | 11.48 | 95.4 | 7.3 | 17.9 | 51.7 | 78.1 | 0 |  | 1.14 | 23
2009-11-24 11:45 | 7.16 | 11.4 | 96.2 | 8 | 13.9 | 46.3 | 68.2 | 0 |  | 1.4 | 23
2009-12-08 11:00 | 6.93 | 12.72 | 90 | 0.3 | 8.78 | 53.4 |  | 0 |  | 0.72 | 30
2009-12-22 11:15 | 7.16 | 12.01 | 94.8 | 5.3 |  | 42.9 | 68.6 | 0 |  | 1.28 | 40 | 0.93 | 0.66 | 0.054 | 0.06 | 0.91 | 0.07 | 19
2010-01-05 12:35 |  | 11.17 | 91.5 | 6.8 | 57.6 | 37.3 | 57 | 0 |  | 2.28 | 70
2010-01-19 11:15 | 7.37 | 11.29 | 94.5 | 7.5 | 16.8 | 56.7 | 85.2 | 0 |  |  | 50
2010-02-02 11:35 | 7.34 | 11.92 | 99 | 7.2 | 19.8 | 60.6 | 91.5 | 0 |  | 0.69 | 240
2010-02-16 11:15 | 6.67 | 12.11 | 101.6 | 7.6 | 291 | 36.8 | 55.1 | 0 |  | 2.64 | 500
2010-03-03 11:25 | 7.09 | 10.75 | 92 | 8.5 | 16.9 | 64.7 | 94.4 | 0 |  | 0.54 | 23
2010-03-16 11:25 | 7.44 | 11.17 | 97.1 | 9.2 | 17.9 | 65.6 | 93.9 | 0 |  |  | 30
2010-04-01 12:38 | 7.01 | 11.18 | 94 | 7.8 | 17.1 | 60.3 | 89.9 | 0 |  |  | 30 | 0.81 | 0.42 | 0.048 | 0.06 | 0.8 | 0.06 | 12
2010-04-13 11:25 | 6.96 | 10.99 | 95.4 | 9.1 | 16.7 | 67.4 | 96.6 | 0 |  |  | 31
2010-04-27 11:45 | 7.08 | 11.12 | 101.4 | 11.1 | 29.5 | 65.8 | 89.3 | 0 |  | 0.52 | 240
2010-05-12 11:50 | 7.32 | 10.86 | 98 | 10.8 | 13 | 87.5 | 119.9 | 0.1 |  |  | 110
2010-05-26 11:40 | 7.12 | 10.04 | 92 | 11.4 | 11.3 | 108.6 | 146.8 | 0.1 |  |  | 1600
2010-06-07 11:45 | 7.42 | 10.24 | 96.4 | 12.6 | 13.5 | 97.6 | 127.7 | 0.1 |  |  | 1100
2010-06-23 13:05 | 7.17 | 10.17 | 99.9 | 14.8 | 11.4 | 105.5 | 129.9 | 0.1 |  |  | 140 | 0.84 | 0.38 | 0.051 | 0.03 | 0.84 | 0.07 | 8
2010-07-08 12:25 | 7.46 | 10.12 | 103 | 16.3 | 6.92 | 136.3 | 163.1 | 0.1 |  |  | 500
2010-07-20 12:30 | 7.42 | 9.3 | 89.6 | 14 | 3.71 | 138.5 | 176 | 0.1 |  |  | 900
2010-08-03 11:00 | 7.74 | 9.32 | 90.8 | 14.4 | 3.63 | 149.2 | 186.9 | 0.1 |  |  | 300
2010-08-17 11:35 | 7.48 | 9.49 | 95.9 | 15.7 | 3.49 | 160.9 | 192.9 | 0.1 |  |  | 1600
2010-08-31 11:10 | 7.36 |  |  |  | 5.63 | [5 empty] | 2400
2010-09-14 11:50 | 7.41 | 9.43 | 90.1 | 13.2 | 5.32 | 146.6 | 189.2 | 0 |  |  | 300 | 0.83 | 0.32 | 0.052 | 0.04 | 0.83 | ND | 5
2010-09-28 11:15 | 7.11 | 9.44 | 92.8 | 14.7 | 74.3 | 88.7 | 110.4 | 0.1 |  |  | 1600
2010-10-13 12:00 | 7.26 | 9.74 | 87.6 | 10.8 | 28.3 | 98.2 | 134.6 | 0.1 |  |  | 170
2010-10-26 11:20 | 7.01 | 10.48 | 90.9 | 9.2 | 38.1 | 69.7 | 99.8 | 0 |  |  | 1700
2010-11-09 12:05 | 6.62 | 10.55 | 90.5 | 8.6 | 34.6 | 49.3 | 71.8 | 0 |  | 1.2 | 130
2010-11-23 11:30 | 7.44 | 14.42 | 100.4 | 0.6 | 13.4 | 54.1 |  | 0 |  |  | 30
2010-12-07 11:25 | 7.13 | 11.67 | 95.2 | 6.5 | 15.3 | 67 | 103.6 | 0 |  |  | 23 | 1.044 | 0.62 | 0.054 | 0.03 | 1.03 | 0.07 | 9
2010-12-21 11:25 | 6.85 | 12 | 95.5 | 5.8 | 14.4 | 60.6 | 95.7 | 0 |  | 0.56 | 30
2011-01-04 11:40 | 7.42 | 13.44 | 95.3 | 1.2 | 7.14 | 69.2 |  | 0.1 |  |  | 30
2011-01-20 11:35 |  | 12.17 | 95.9 | 5.2 | 29.7 | 46.4 | 74.1 | 0 |  |  | 30
2011-02-01 11:50 |  | 12.75 | 94.7 | 3.3 | 15.8 | 51.1 | 86.4 | 0 |  |  | 30
2011-02-15 11:30 | 7.55 | 11.93 | 95.8 | 6 | 17.9 | 57.4 | 90.3 | 0 |  | 0.62 | 50
2011-03-04 10:50 | 7.53 | 11.59 | 87.5 | 3.7 | 21 | 41 | 68.7 | 0 |  |  | 33
2011-03-15 11:20 | 7.45 | 11.38 | 95.1 | 7.5 | 17.4 | 58 | 86.9 | 0 |  | 0.64 | 23 | 0.94 | 0.42 | 0.04 | 0.03 | 0.93 | 0.05 | 6
2011-03-29 11:10 | 7.36 | 11.49 | 96.9 | 8.1 | 17.9 | 61.3 | 90.3 | 0 |  | 0.54 | 5
2011-04-12 11:05 | 7.15 | 11.43 | 96.5 | 7.9 | 19 | 51.5 | 76.3 | 0 |  |  | 170
2011-04-26 11:10 | 7.48 | 11.38 | 97.1 | 8.5 | 32.3 | 48.9 | 71.2 | 0 |  | 0.6 | 240
2011-05-10 11:25 | 7.24 | 10.76 | 96 | 10.2 | 18.2 | 57.2 | 80 | 0 |  |  | 79
2011-05-24 11:20 | 7.41 | 10.73 | 95.9 | 10.5 | 11.7 | 76 | 105.1 | 0.1 |  | 0.96 | 130
2011-06-07 11:45 | 7.42 | 10.24 | 96.4 | 12.6 | 13.5 | 97.6 | 127.7 | 0.1 |  |  | 1100
2011-06-23 11:45 | 7.37 | 10.44 | 97.2 | 12.1 |  | 114.8 | 151.9 | 0.1 |  |  | 170 | 0.927 | 0.4 | 0.039 | 0.03 | 0.92 | 0.08 | 4
2011-07-07 12:35 | 7.48 | 9.65 | 91.7 | 13.3 |  | 136.6 | 175.9 | 0.1 |  |  | 170
2011-07-19 11:40 | 7.21 | 9.99 | 94.5 | 12.8 | 6.24 | 115.8 | 150.2 | 0.1 |  |  | 140
2011-08-02 12:30 | 7.06 | 9.78 | 94.8 | 14 |  | 135.4 | 171.1 | 0.1 |  |  | 130
2011-08-18 12:20 | 7.35 |  | 94 | 12.5 |  | 147.9 | 193.6 | 0.1 |  |  | 350
2011-08-30 11:50 | 8.2 | 9.7 | 92.4 | 13.4 |  | 153.5 | 198 | 0.1 |  |  | 350
2011-09-13 11:20 | 7.09 | 9.37 | 89.2 | 13.1 | 3.01 | 156.5 | 201.8 | 0.1 |  |  | 540 | 1 | 0.29 | 0.052 | 0.04 | 0.99 | 0.04 | ND
2011-09-29 12:00 | 7.13 | 9.88 | 90 | 11.2 | 5.73 | 134.5 | 182.7 | 0.1 |  |  | 79
2011-10-11 | 7.39 | 9.71 | 89.3 | 11.6 | 4 | 146.3 | 195.9 | 0.1 |  |  | 49
2011-10-26 | 6.79 | 11.93 | 97.8 | 6.9 | 5.71 | 125.8 | 192.2 | 0.1 |  |  | 22
2011-11-08 |  | 11.48 | 94 | 6.6 | 34.6 | 77 | 118.6 | 0.1 |  |  | 240
2011-11-22 | 6.29 | 12.35 | 99.8 | 6.2 | 75.2 | 46 | 71.6 | 0 |  |  | 540
2011-12-06 | 6.3 | 12.95 | 95.7 | 3.2 | 12.6 | 63.4 | 107 | 0 |  |  | 79
2011-12-20 |  | 11.96 | 96.4 | 6 | 17.3 | 69.5 | 108.9 | 0.1 |  |  | 79
2012-01-05 |  | 12.14 | 97.8 | 6.2 | 49.5 | 39 | 60.5 | 0 |  | 1.79 | 130 | 1.67 | 0.75 | 0.062 | ND | 1.67 | 0.06 | 44
2012-01-20 |  | 13.36 | 95.9 | 1.8 | 15.3 | 59.9 |  | 0 |  |  | 79
2012-02-01 | 6.85 | 12.22 | 98.7 | 6 | 71.1 | 35.3 | 55.5 | 0 |  | 2.1 | 350
2012-02-14 | 7.1 | 12.1 | 98.7 | 6.6 | 15.8 | 66.4 | 102.5 | 0 |  |  | 21
2012-02-28 | 6.93 | 12.32 | 94.3 | 4.2 | 17.4 | 48.3 | 80.4 | 0 |  |  | 49
2012-03-15 | 6.71 | 12.17 | 98.1 | 6 | 18.3 | 45.5 | 71.4 | 0 |  |  | 49
2012-03-27 | 6.97 | 11.5 | 96.4 | 7.6 | 12.7 | 63.9 | 95.7 | 0 |  |  | 13 | 1.08 | 0.49 | 0.036 | ND | 1.08 | 0.04 | 4
2012-04-10 | 7 | 10.78 | 95.4 | 9.9 | 11.4 | 71.2 | 100 | 0 |  |  | 49
2012-04-27 | 7.15 | 10.77 | 93.9 | 9.1 | 29.8 | 43.1 | 61.7 | 0 |  |  | 240
2012-05-09 | 7.16 | 10.93 | 96.4 | 9.8 | 12.8 | 68.3 | 96.2 | 0 |  |  | 23
2012-05-23 | 6.91 | 10.45 | 95.8 | 10.7 | 28.9 | 50.3 | 69 | 0 |  |  | 3500
2012-06-05 | 7.06 | 10.45 | 93.6 | 10.4 | 19.9 | 84.6 | 117.1 | 0.1 |  |  | 1700
2012-06-19 | 6.81 | 10.43 | 96.7 | 12 | 20.4 | 59 | 78.4 | 0 |  |  | 540
2012-07-05 | 7.02 | 10.66 | 100.5 | 12.5 | 15.4 | 69.5 | 90.9 | 0 |  |  | 540 | 0.69 | 0.53 | 0.044 | ND | 0.69 | 0.06 | 7
2012-07-17 | 7.5 | 10.37 | 104.1 | 15.8 | 4.7 | 126.7 | 152 | 0.1 |  |  | 220
2012-08-01 | 7.37 | 10.42 | 101.6 | 14.3 |  | 135.2 | 169.7 | 0.1 |  |  | 240
2012-08-14 | 7.65 | 9.88 | 96.5 | 14.1 | 3.18 | 145.6 | 183.8 | 0.1 |  |  | 220
2012-08-28 | 7.05 | 9.88 | 94 | 13.1 | 2.82 | 149.3 | 192.3 | 0.1 |  |  | 240
2012-09-12 | 7.39 | 10.19 | 92 | 10.8 | 3.13 | 144.8 | 198.5 | 0.1 |  |  | 79 | 0.91 | 0.31 | 0.049 | 0.026 | 0.91 | 0.05 | ND
2012-09-25 | 7.42 | 9.48 | 87.8 | 11.7 | 3.86 | 150.3 | 200.5 | 0.1 |  |  | 240
2012-10-09 | 7.21 | 10.3 | 89.6 | 9.2 | 3.44 | 143 | 204.6 | 0.1 |  |  | 130
2012-10-23 | 6.5 | 11.11 | 93.6 | 7.8 | 41.1 | 72.9 | 108.5 | 0 |  |  | 920
2012-11-06 | 6.87 | 10.75 | 95.9 | 10.3 | 18.6 | 56 | 77.8 | 0 |  |  | 17
2012-11-20 |  | 10.97 | 94.2 | 8.6 | 36 | 41.7 | 60.6 | 0 |  |  | 70
2012-12-05 | 6.97 | 10.95 | 90.8 | 7.3 | 28.1 | 42.9 | 64.8 | 0 |  |  | 240
2012-12-18 | 7.12 | 12.38 | 97 | 4.8 | 20.4 | 39.4 | 64.2 | 0 |  | 1.12 | 79 | 1.39 | 0.49 | 0.058 | 0.02 | 1.39 | 0.05 | 18
2013-01-03 | 7.43 | 14.59 | 104.8 | 2.7 | 10.16 | 54.9 | 95.4 | 0 |  |  | 33
2013-01-16 |  | 13.57 | 99.2 | 2.3 | 10.78 | 53.4 | 94.2 | 0 |  |  | 49
2013-01-30 | 7.21 | 11.73 | 91.6 | 4.8 | 39.6 | 29.3 | 47.6 | 0 |  | 1.98 | 70
2013-02-13 | 7.08 | 11.75 | 95 | 6.2 |  | 59 | 91.9 | 0 |  |  | 23
2013-02-28 | 7.14 | 12.1 | 96.9 | 6 |  | 48.9 | 76.6 | 0 |  |  | 33
2013-03-12 | 7.13 | 11.78 | 96.9 | 6.9 |  | 47.8 | 72.6 | 0 |  | 0.68 | 350
2013-03-26 | 7.23 | 11.75 | 98 | 7.5 |  | 62.3 | 93.3 | 0 |  |  | 23 | 1.05 | 0.39 | 0.035 | 0.02 | 1.05 | 0.04 | 5
2013-04-09 | 7.04 | 11.32 | 95.9 | 8.7 |  | 49.7 | 72.6 | 0 |  |  | 110
2013-04-23 | 7.11 | 10.3 | 89.6 | 9.1 |  | 62.3 | 89.1 | 0 |  |  | 79
2013-05-08 | 7.77 | 10.31 | 94.9 | 11.7 |  | 96.8 | 129.2 | 0.1 |  |  | 79
2013-05-21 | 7.17 | 10.54 | 95.8 | 10.6 |  | 70.1 | 96.6 | 0 |  | 0.6 | 1600
2013-06-04 |  | 10.15 | 95.7 | 12.7 |  | 88.4 | 115.6 | 0.1 |  |  | 170
2013-06-18 | 7.73 | 10.62 | 101.6 | 13.4 |  | 123.2 | 158.4 | 0.1 |  |  | 630 | 0.85 | 0.33 | 0.049 | 0.03 | 0.85 | ND | ND
2013-07-02 | 7.5 | 9.9 | 100.9 | 16.2 | 4.54 | 142.6 | 170.6 | 0.1 |  |  | 350
2013-07-16 | 7.41 | 12.8 | 128.4 | 15.6 | 0.84 | 150 | 190 | 0.1 |  |  | 920
2013-07-31 | 7.57 | 9.94 | 96.4 | 13.7 | 1.84 | 152.2 | 194.3 | 0.1 |  |  | 460
2013-08-13 | 7.09 | 10.11 | 99.4 | 14.6 | 1.84 | 158.7 | 197.4 | 0.1 |  |  | 350
2013-08-27 | 7.27 | 9.91 | 99.7 | 15.7 | 2.03 | 160.9 | 195.7 | 0.1 |  |  | 130
2013-09-11 | 7.13 | 9.05 | 89.5 | 14.9 | 2.43 | 142 | 175.3 | 0.1 |  |  | 170
2013-09-26 | 6.67 | 8.86 | 79.3 | 10.3 | 5.76 | 136.6 | 189.5 | 0.1 |  |  | 79 | 0.75 | 0.46 | 0.05 | 0.04 | 0.75 | 0.01 | ND
2013-10-10 | 7.28 | 10.85 | 96.6 | 10.1 |  | 76.8 | 107.1 | 0.1 |  |  | 79
2013-10-24 | 6.94 | 10.53 | 88.3 | 7.7 | 3.04 | 114.3 | 170.2 | 0.1 |  |  | 94
2013-11-07 | 7.43 | 11.24 | 96.7 | 8.7 | 39.7 | 54.6 | 79.4 | 0 |  | 0.96 | 110
2013-11-19 |  | 11.31 | 96.4 | 8 | 50.3 | 36.9 | 54.6 | 0 |  |  | 240
2013-12-05 | 6.6 | 13.27 | 95.7 | 1.9 | 11.54 | 52.6 |  | 0 |  |  | 13
2013-12-19 |  | 12.88 | 96 | 3 |  | 59.8 | 104.2 | 0 |  |  | 17 | 1.02 | 0.4 | 0.046 | 0.03 | 1.02 | 0.03 | 8
2014-01-02 | 7.1 | 11.98 | 96.8 | 6.2 |  | 54.9 | 85.6 | 0 |  |  | 79
2014-01-16 | 7.56 | 12.47 | 97.4 | 4.9 |  | 51.5 | 83.7 | 0 |  |  | 33
2014-01-28 | 7.23 | 12.59 | 98 | 4.8 | 8.59 | 68 | 110.7 | 0.1 |  |  | 33
2014-02-11 | 7.06 | 13.444 | 99.3 | 2.9 | 30.7 | 41.2 | 71.3 | 0 |  |  | 240
2014-02-26 | 7.1 | 12.91 | 98.5 | 3.9 | 21.1 | 39.6 | 66.4 | 0 |  | 0.8 | 23
2014-03-11 | 7.41 | 11.32 | 93.4 | 7 | 14.5 | 49.3 | 75.2 | 0 |  |  | 33
2014-03-25 | 7.17 | 11.13 | 94.7 | 8.3 | 11.1 | 60.8 | 89.3 | 0 |  |  | 17 | 1.09 | 0.39 | 0.044 | 0.02 | 1.08 | 0.03 | 8
2014-04-10 | 7.58 | 10.88 | 93.9 | 9.1 | 13.2 | 55.5 | 79.5 | 0 |  |  | 17
2014-04-22 | 6.97 | 10.86 | 94.6 | 9.3 | 27.6 | 52.2 | 74.5 | 0 |  | 0.62 | 350
2014-05-06 | 6.86 | 10.77 | 96 | 10.2 | 18.8 | 44.4 | 61.8 | 0 |  | 0.75 | 170
2014-05-22 | 7.34 | 10.13 | 97.3 | 13.3 | 6.78 | 92.1 | 118.6 | 0.1 |  |  | 170
2014-06-04 | 7.03 | 11.16 | 103.8 | 12.1 | 5.03 | 105.7 | 140.2 | 0.1 |  |  | 79
2014-06-18 | 6.9 | 10.48 | 97.5 | 12.1 | 4.06 | 116.8 | 154.9 | 0.1 |  |  | 110 | 0.87 | 0.28 | 0.034 | 0.039 | 0.87 | 0.02 | 4
2014-07-01 | 7.15 | 9.4 | 93.5 | 15 | 3.76 | 138.3 | 171.1 | 0.1 |  |  | 170
2014-07-16 | 7.18 | 9.63 | 97.4 | 15.9 | 2.26 | 156.7 | 189.7 | 0.1 |  |  | 220
2014-07-29 | 7.01 | 9.72 | 96.8 | 15.1 | 2.35 | 155.6 | 191.6 | 0.1 |  |  | 130
2014-08-14 | 7.17 | 9.24 | 91.1 | 14.7 | 4.01 | 148.6 | 185.1 | 0.1 |  |  | 350
2014-08-28 | 7.19 | 8.81 | 88.1 | 15.3 |  | 165.5 | 203.1 | 0.1 |  |  | 170
2014-09-10 | 6.98 | 10.1 | 95.8 | 12.9 | 3.42 | 152.8 | 198.3 | 0.1 |  |  | 130
2014-09-23 | 7.13 | 9.31 | 89.8 | 13.8 | 3.11 | 162.1 | 206.1 | 0.1 |  |  | 170 | 0.74 | 0.28 | 0.061 | 0.05 | 0.74 | 0.03 | ND
2014-10-10 | 7.23 | 10.12 | 94.1 | 12 | 2.78 | 137.9 | 183.3 | 0.1 |  |  | 540
2014-10-23 | 7.05 | 9.92 | 92.4 | 12.1 | 38 | 77 | 101.9 | 0 |  |  | 540
2014-11-04 | 7.12 | 10.6 | 97.5 | 11.6 | 92.5 | 44.8 | 60.2 | 0 |  | 2.86 | 460
2014-11-19 | 7.32 | 12.25 | 95.2 | 4.7 | 7.87 | 73.9 | 120.9 | 0.1
2014-12-02 | 7.33 | 12.9 | 94.9 | 2.6 | 10.47 | 53.7 | 94.3 | 0 |  |  | 130
2014-12-16 | 7.57 | 11.8 | 96.2 | 6.5 | 12.8 | 59.9 | 92.3 | 0 |  |  | 130 | 1.43 | 0.57 | 0.048 | 0.02 | 1.43 | 0.03 | 6
2014-12-30 | 7.26 | 12.66 | 93.1 | 2.5 | 11.39 | 50.8 | 89.5 | 0 |  |  | 13
2015-01-13 | 7.17 | 11.77 | 94.2 | 5.8 | 11.6 | 57.3 | 90.4 | 0 |  |  | 13
2015-01-27 | 7.09 | 11.49 | 96.5 | 7.7 | 12.9 | 54.7 | 81.5 | 0 |  |  | 11
2015-02-10 | 7.21 | 11.11 | 97 | 9.4 | 40.6 | 39.3 | 56 | 0 |  | 1.32 | 49
2015-02-24 | 7.01 | 12.27 | 97.1 | 5.4 | 9.41 | 62.8 | 99.9 | 0 |  |  | 49
2015-03-11 | 6.9 | 11.06 | 94.6 | 8.5 | 8.11 | 82.8 | 120.9 | 0.1 |  |  | 49
2015-03-24 | 7.29 | 11.82 | 101.3 | 8.6 |  | 53.9 | 78.8 | 0 |  |  | 350 | 1 | 0.62 | 0.143 | 0.02 | 1 | 0.02 | 69
2015-04-07 | 6.94 | 11.37 | 96.2 | 8.1 |  | 68.6 | 101.3 | 0 |  |  | 33
2015-04-21 | 7.14 | 10.83 | 97 | 10.5 |  | 92.6 | 128 | 0.1 |  |  | 70
2015-05-07 | 7.21 | 10.91 | 96.9 | 10.3 |  | 73.5 | 102.3 | 0 |  |  | 920
2015-05-18 | 7.46 | 10.61 | 101.8 | 13.5 |  | 108.7 | 138.9 | 0.1 |  |  | 540
2015-06-05 | 7.18 | 10.43 | 100.2 | 13.7 | 4.53 | 124.4 | 158 | 0.1 |  |  | 240
2015-06-15 | 7.23 | 10.24 | 100.4 | 14.7 | 3.04 | 136.9 | 170.2 | 0.1 |  |  | 110 | 1.03 | 0.24 | 0.046 | 0.04 | 1.03 | 0.02 | ND
2015-06-30 | 7.33 | 9.31 | 95.7 | 16.6 | 3 | 150.1 | 178.4 | 0.1 |  |  | 460
2015-07-13 | 7.42 | 9.31 | 92.3 | 14.9 | 2.24 | 142.5 | 176.6 | 0.1 |  |  | 350
2015-07-29 | 7.53 | 9.26 | 108.2 | 15.9 | 4.53 | 143.3 | 174.1 | 0.1 |  |  | 33
2015-08-11 | 7.19 | 9.28 | 93 | 15.5 | 2.53 | 156.9 | 191.8 | 0.1 |  |  | 350
2015-08-25 | 7.27 | 10.25 | 97.2 | 12.9 | 2.69 | 149.6 | 194.4 | 0.1 |  |  | 240
2015-09-11 | 7.08 | 9.44 | 91 | 13.6 | 4.12 | 146.6 | 187.3 | 0.1 |  |  | 240
2015-09-22 | 6.92 | 10.33 | 92.9 | 10.7 | 12.6 | 111.4 | 153.2 | 0.1 |  |  | 240 | 1.06 | 0.47 | 0.072 | 0.04 | 1.06 | 0.02 | 5

## 6
Site Name: | Friday Creek at Prairie Road
Site Location:
Map Number: | 6
Notes:
pH = measure of acidity (<7.0) or alkalinity (>7.0) of water | [6 empty] | mg/L = milligrams per liter
DO = dissolved oxygen | [6 empty] | % sat = percent saturation
Temp = temperature | [6 empty] | NTU = nephelometric turbidity units
Turb = turbidity | [6 empty] | us/cm = microsiemens per centimeter
Cond = conductivity | [6 empty] | ppt = parts per thousand
CondTemp = conductivity corrected for temperature | [6 empty] | cfs = cubic feet per second
Sal = salinity | [6 empty] | ft = height of water on staff gauge in feet
Discharge = stream flow | [6 empty] | cfu = colony forming units per 100 ml
Staff = staff gauge height | [6 empty] | ND = concentration was below detection limits for method
TSS = Total Suspended Solids
[13 empty] | Total Kjehldahl | Total
| pH | DO | DO | Temp | Turb | Cond | CondTemp | Sal | Discharge | Staff | Fecal Coliform | Nitrite + Nitrate | Nitrogen | Phosphorus | Ortho-Phosphate | Nitrate | Ammonia | TSS
VisitDate | Units | mg/L | % sat | ° C | NTU | us/cm | us/cm | ppt | cfs | ft | cfu | mg/L | mg/L | mg/L | mg/L | mg/L | mg/L | mg/L
2003-10-07 11:30 | 7.76 | 10.07 | 97.5 | 13.9 | 5.44 | 94 | 119.4 | 0.1 |  | 1.53 | 240
2003-10-20 12:25 | 7.38 | 9.36 | 93.9 | 14 | 27.6 | 66 | 83.6 | 0 |  | 2.6 | 900 | 0.741 | 0.9 | 0.1 | ND |  | 0.09 | 23
2003-11-04 12:45 | 7.23 | 11.5 | 94.1 | 6.5 | 2.11 | 48 | 74.1 | 0 |  | 2.3 | 130
2003-11-18 12:40 | 6.46 | 11.13 | 94 | 9.1 | 87.9 | 26.8 | 41.9 | 0 |  | 5.9 | 300 | 1.64 | 1.2 | 0.18 | ND | 1.64 | 0.13 | 158
2003-12-02 11:00 | 7.21 | 11.42 | 94.7 | 7.3 | 5.1 | 45.4 | 68.3 | 0 |  | 3.28 | 30
2003-12-16 12:15 | 7.17 | 11.49 | 94.2 | 6.8 | 4.43 | 45.1 | 69.2 | 0 |  | 2.54 | 4 | 0.79 | ND | ND | ND | 0.79 | 0.06 | ND
2003-12-29 12:10 | 6.29 | 12.88 | 96.8 | 3.3 | 4.26 | 38.2 | 65.2 | 0 |  | 2.68 | 8
2004-01-13 12:15 | 7.34 | 12.18 | 96.5 | 5.5 | 5.75 | 41.6 | 66.2 | 0 |  | 2.8 | 4 | 0.68 | ND | ND | ND | 0.68 | ND | 7
2004-01-27 12:55 | 7.1 | 12.57 | 100.5 | 5.6 | 25.4 | 36.1 | 57.7 | 0 |  |  | 13
2004-02-10 12:45 | 7.3 | 11.37 | 88.8 | 4.8 | 4.17 | 41.7 | 67.7 | 0 |  | 2.78 | 4 | 0.8 | 0.7 | 0.4 | ND | 0.8 | ND | ND
2004-02-24 12:28 | 7.25 | 11.59 | 95.1 | 6.8 | 3.38 | 46.3 | 70.8 | 0 |  | 2.36 | 4
2004-03-09 12:40 | 7.06 | 11.5 | 98 | 8.7 | 8.95 | 39.1 | 56.8 | 0 |  | 3.49 | 50 | 1 | 0.8 | ND | ND | 1 | ND | 9
2004-03-23 11:55 | 7.2 | 11.65 | 102.3 | 9.6 | 3.6 | 47.1 | 66.8 | 0 |  | 2.34 | 2
2004-04-06 12:22 | 7.22 | 11.02 | 97.2 | 9.7 | 4.64 | 48.8 | 68.8 | 0 |  | 1.9 | 4 | 0.81 | ND | ND | ND | 0.81 | ND | ND
2004-04-20 11:45 | 7.35 | 10.84 | 98.1 | 10.9 | 3.32 | 56.7 | 77.6 | 0 |  | 1.74 | 240
2004-05-04 13:20 | 7.3 | 6.95 | 65.5 | 12.7 | 1.67 | 68.1 | 89 | 0 |  | 1.55 | 80 | 0.53 | ND | 0.35 | ND | 0.53 | ND | ND
2004-05-18 11:30 | 7.48 | 9.66 | 95 | 14.6 | 2.36 | 74.1 | 92.5 | 0 |  | 1.47 | 30
2004-06-01 12:30 | 7.52 | 9.54 | 92.7 | 13.4 | 5.51 | 54.3 | 69.9 | 0 |  | 1.98 | 23 | 0.54 | ND | ND | ND | 0.54 | ND | 5
2004-06-15 11:20 | 7.54 | 9.67 | 92.6 | 13.4 | 3.23 | 57.4 | 73.9 | 0 |  | 1.85 | 80
2004-06-29 11:55 | 7.81 | 9.65 | 98.8 | 16.6 | 1.64 | 76.2 | 90.8 | 0 |  | 1.41 | 50 | 0.42 | ND | ND | ND | 0.42 | 0.05 | ND
2004-07-13 12:00 | 8.3 | 9.41 | 97 | 17 | 2.04 | 87.1 | 102.9 | 0.1 |  | 1.32 | 170
2004-07-27 12:05 | 8.34 | 10.54 | 109.7 | 17.5 | 1.3 | 93.9 | 109.4 | 0.1 |  | 1.34 | 130 | 0.33 | ND | ND | ND | 0.33 | 0.08 | ND
2004-08-10 11:20 | 7.95 | 8.5 | 89.3 | 17.6 | 0.94 | 96.9 | 113 | 0.1 |  | 1.32 | 30
2004-08-24 13:10 | 7.13 | 8.98 | 92.2 | 16.2 | 7.6 | 88.7 | 106.5 | 0.1 |  | 1.56 | 1600 | 0.41 | ND | ND | ND | 0.41 | 0.05 | 5
2004-09-07 11:55 | 7.61 | 10.12 | 99.4 | 14.5 | 2.88 | 77.2 | 96.5 | 0 |  | 1.52 | 300
2004-09-21 12:35 | 7.49 | 10.54 | 100.4 | 12.8 | 5.1 | 61 | 79.5 | 0 |  | 1.86 | 50 | 0.39 | ND | ND | 0.03 | 0.39 | ND | 4
2004-10-05 12:00 | 7.69 | 11.22 | 103.4 | 11.5 | 2.31 | 65.4 | 87.9 | 0 |  | 1.64 | 130
2004-10-19 12:05 | 7.2 | 10.01 | 92.5 | 12 | 5.88 | 49 | 65.3 | 0 |  | 2.99 | 30 | 0.62 | 0.5 | ND | ND | 0.62 | 0.07 | 7
2004-11-02 11:00 | 6.95 | 10.81 | 94.8 | 9.4 | 44.1 | 39 | 55.5 | 0 |  | 4.4 | 300
2004-11-16 12:45 | 7.13 | 10.59 | 92.2 | 9.2 | 4.81 | 47 | 67.2 | 0 |  | 2.72 | 4 | 0.42 | ND | ND | 0.03 | 0.42 | ND | ND
2004-11-30 11:30 | 7.06 | 11.76 | 97.1 | 7.1 | 12.1 | 41.8 | 63.6 | 0 |  |  | 23
2004-12-13 12:25 | 7.08 | 11.46 | 93.7 | 6.7 | 9.87 | 40 | 61.4 | 0 |  |  | 4 | 0.64 | ND | ND | 0.07 | 0.64 | 0.05 | 11
2004-12-28 11:50 | 7.06 | 12.18 | 95.4 | 5 | 4.96 | 38.2 | 61.8 | 0 |  |  | 8
2005-01-11 12:10 | 7.18 | 13.85 | 98.5 | 1.4 | 3.72 | 38.5 |  | 0 |  |  | 4 | 0.58 | ND | ND | ND | 0.58 | ND | 5
2005-01-25 11:50 | 7.05 | 11.51 | 94.4 | 6.8 | 7.85 | 40.3 | 61.6 | 0 |  |  | 4
2005-02-08 12:40 | 6.99 | 13.06 | 101.1 | 4.6 | 4.97 | 38.1 | 62.5 | 0 |  |  | 2 | 0.65 | ND | ND | ND | 0.65 | ND | ND
2005-02-22 11:30 | 7.04 | 13.86 | 106.3 | 4 | 3.11 | 41.1 | 68.6 | 0 |  |  | 23
2005-03-08 13:15 | 7.46 | 11.51 | 99.7 | 9.1 | 2.28 | 53.4 | 76.7 | 0 |  |  | 8 | 0.49 | ND | ND | 0.01 | 0.49 | ND | 4
2005-03-22 11:40 | 7.25 | 12.31 | 102.1 | 7.3 | 5.57 | 34.3 | 58.8 | 0.1 |  |  | 8
2005-04-05 12:20 | 7.13 | 11.53 | 97.5 | 7.8 | 5.34 | 39.6 | 59 | 0 |  |  | 13 | 0.57 | 0.54 | ND | ND | 0.57 | ND | 4
2005-04-19 11:05 | 7.19 | 11.51 | 99.5 | 8.9 | 5.22 | 40.6 | 58.7 | 0 |  |  | 23
2005-05-03 12:20 | 7.21 | 9.93 | 96.3 | 13.9 | 2.59 | 55.4 | 70.2 | 0 |  | 5.6 | 23 | 0.46 | ND | ND | ND | 0.46 | 0.06 | ND
2005-05-17 11:35 | 7.28 | 10.52 | 100.1 | 13.2 | 4.48 | 58.1 | 75.1 | 0 |  | 5.52 | 300
2005-05-31 12:15 | 7.82 | 10.07 | 98.4 | 14.4 | 3.79 | 64.1 | 80.3 | 0 |  | 5.28 | 300 | 0.38 | ND | ND | ND | 0.38 | ND | ND
2005-06-14 12:05 | 7.96 | 9.98 | 97.3 | 14.2 | 2.57 | 66.9 | 84.5 | 0 |  | 5.28 | 30
2005-06-28 12:00 | 7.83 | 9.98 | 98.8 | 14.8 | 3.89 | 74.1 | 92.2 | 0 |  | 5.24 | 130 | 0.37 | ND | ND | ND | 0.37 | ND | 4
2005-07-12 11:15 | 7.78 | 9.65 | 98.1 | 16 | 2.24 | 66.8 | 80.7 | 0 |  | 5.36 | 130
2005-07-26 11:30 | 7.97 | 10.24 | 103.7 | 16.3 | 1.28 | 81.4 | 97.4 | 0 |  | 5.18 | 50 | 0.3 | ND | ND | ND | 0.3 | ND | ND
2005-08-09 11:10 | 8.2 | 10.54 | 106.9 | 16 | 0.72 | 96.5 | 116.6 | 0.1 |  | 5.08 | 130
2005-08-23 11:20 | 7.97 | 10.04 | 97.9 | 14.5 | 0.82 | 95.8 | 120 | 0.1 |  | 5.09 | 23 | 0.29 | 0.24 | ND | 0.02 | 0.29 | ND | ND
2005-09-06 10:50 | 8.17 | 11.81 | 111.8 | 12.9 | 0.55 | 90.6 | 117.9 | 0.1 |  | 5.16 | 30
2005-09-20 11:50 | 8.58 | 12.04 | 113.2 | 12.6 | 0.64 | 95.5 | 125.5 | 0.1 |  | 5.25 | 4 | 0.24 | ND | ND | 0.03 | 0.24 | ND | ND
2005-10-04 12:25 | 7.62 | 10.9 | 94.4 | 9.8 | 1.81 | 76.6 | 108.1 | 0.1 |  | 5.36 | 50
2005-10-17 11:40 | 7.29 | 9.82 | 92.4 | 12.5 | 118 | 60 | 78.8 | 0 |  |  | 1600 | 0.65 | 1.92 | 0.27 | ND | 0.65 | 0.16 | 238
2005-11-01 11:40 |  | 10.51 | 92.2 | 9.8 | 69.3 | 44.1 | 62.1 | 0 |  |  | 3000
2005-11-16 11:50 | 7.07 | 11.2 | 95.6 | 8.4 | 4.05 | 45.4 | 66.5 | 0 |  | 6.45 | 23 | 0.51 | 0.6 | ND | ND | 0.51 | 0.05 | 5
2005-11-29 11:40 | 7.14 | 11.83 | 92.9 | 5.1 | 6.18 | 40.8 | 66 | 0 |  | 6.35 | 23
2005-12-13 12:45 | 7.44 | 12.68 | 99.6 | 5.1 | 4.19 | 43.9 | 70.7 | 0 |  | 5.9 | 30 | 0.43 | ND | ND | ND | 0.42 | 0.05 | ND
2005-12-27 12:00 | 7.2 | 11.54 | 96.4 | 7.5 | 18.4 | 39.1 | 58.7 | 0 |  |  | 180
2006-01-10 12:15 | 6.91 | 11.36 | 94.9 | 7.5 | 55.9 | 33.8 | 50.8 | 0 |  |  | 30 | 1.25 | 0.82 | 0.14 | ND | 1.25 | 0.07 | 97
2006-01-24 11:45 | 7.27 | 12.05 | 96.9 | 6 | 4.97 | 39.9 | 62.9 | 0 |  |  | 8
2006-02-07 11:45 | 7.14 | 12.47 | 100 | 5.9 | 5.5 | 37.7 | 59.4 | 0 |  |  | 23 | 0.75 | ND | ND | ND | 0.74 | ND | 6
2006-02-21 11:20 | 7.3 | 12.7 | 96.6 | 3.9 | 3.55 | 40.3 | 67.5 | 0 |  | 5.84 | 8
2006-03-07 12:05 | 7.66 | 11.87 | 96.6 | 6.5 | 4.33 | 42.1 | 65 | 0 |  | 5.9 | 130 | 0.46 | ND | ND | ND | 0.45 | 0.05 | 4
2006-03-21 11:15 | 7.39 | 11.76 | 98 | 7.3 | 2.61 | 45.3 | 68.4 | 0 |  | 5.74 | 13
2006-04-04 11:49 | 7.37 | 11.5 | 99.8 | 9.1 | 6.01 | 47.4 | 68 | 0 |  | 5.6 | 13 | 0.38 | ND | ND | 0.01 | 0.37 | 0.06 | ND
2006-04-18 11:35 | 7.32 | 11.06 | 95.4 | 9 | 3.79 | 42.9 | 61.8 | 0.1 |  | 6.06 | 13
2006-05-02 12:05 | 7.49 | 11.7 | 105.2 | 10.3 | 2.6 | 50 | 69.4 | 0 |  | 5.62 | 80 | 0.52 | ND | ND | 0.01 | 0.52 | ND | ND
2006-05-16 11:41 | 7.88 | 10.66 | 107.2 | 15.6 | 2.09 | 63.3 | 77.2 | 0 |  | 5.38 | 50
2006-05-30 12:10 | 7.55 | 9.76 | 95.6 | 13.1 | 6.58 | 53 | 68.6 | 0 |  | 5.65 | 80 | 0.46 | 0.52 | ND | 0.012 | 0.46 | 0.07 | 4
2006-06-13 11:30 | 7.74 | 10.24 | 101.8 | 15.1 | 2.98 | 64 | 79 | 0 |  | 5.42 | 500
2006-06-27 12:35 | 7.95 | 9.36 | 101.6 | 19.3 | 1.47 | 87.5 | 98.1 | 0 |  | 5.12 | 50 | 0.43 | ND | ND | 0.05 | 0.43 | ND | ND
2006-07-11 11:20 | 8.21 | 10.8 | 107.3 | 15 | 1.04 | 89.1 | 110 | 0.1 |  | 5.1 | 50
2006-07-25 11:40 | 8.59 | 10.67 | 112.1 | 18.3 | 0.87 | 101 | 115.9 | 0.1 |  | 5.18 | 80 | 0.36 | ND | ND | 0.02 | 0.36 | ND | ND
2006-08-08 11:20 | 8.57 | 10.42 | 103.3 | 15.1 | 0.44 | 104.3 | 128.9 | 0.1 |  |  | 30
2006-08-22 11:45 | 8.13 | 10.91 | 99.2 | 14.4 | 0.35 | 108.6 | 136.3 | 0.1 |  |  | 80 | 0.36 | ND | ND | 0.05 | 0.36 | ND | ND
2006-09-05 11:10 | 8.01 | 10.49 | 101.2 | 13.8 | 0.91 | 110.7 | 140.8 | 0.1 |  | 5.22 | 30
2006-09-19 11:58 | 7.93 | 10.26 | 97.3 | 12.9 | 1.79 | 88.8 | 115.7 | 0.1 |  | 5.2 | 80 | 0.22 | 0.82 | ND | 0.03 | 0.21 | ND | ND
2006-10-04 12:05 | 7.65 | 12.59 | 113.9 | 11 | 1.43 | 80.7 | 110.5 | 0.1 |  | 5.16 | 50
2006-10-16 11:15 | 7.35 | 11.04 | 102.1 | 11.8 | 2.41 | 66.3 | 88.6 | 0 |  | 5.48 | 170 | 0.14 | ND | ND | ND | 0.13 | ND | ND
2006-10-31 11:00 | 7.42 | 13.79 | 106.4 | 4.4 | 1.81 | 62.2 | 102.5 | 0 |  | 5.3 | 50
2006-11-14 11:40 | 7.12 | 11.61 | 99 | 8.3 | 9.49 | 42.8 | 62.1 | 0 |  |  | 23 | 0.82 | 0.58 | ND | 0.06 | 0.82 | 0.06 | 11
2006-12-01 12:05 | 7.14 | 12.73 | 99.4 | 4.8 | 3.58 | 41.6 | 67.7 | 0 |  | 6.6
2006-12-13 11:35 | 7.35 | 12.02 | 98.9 | 6.9 | 22.8 | 41.8 | 63.9 | 0 |  |  | 80 | 0.86 | 0.74 | ND | 0.03 | 0.85 | 0.07 | 28
2006-12-27 12:15 | 7.32 | 12.34 | 98.5 | 5.7 | 4.48 | 39.6 | 62.8 | 0 |  |  | 8
2007-01-09 12:35 | 7.31 | 12.03 | 98.3 | 6.5 | 8.75 | 38.7 | 59.9 | 0 |  |  | 4 | 0.85 | ND | ND | 0.01 | 0.84 | ND | 13
2007-01-23 11:15 | 7.32 | 12.43 | 98.7 | 5.5 | 5.85 | 38.4 | 61.2 | 0 |  |  | 30
2007-02-06 11:35 | 7.45 | 12.96 | 103.3 | 5.7 | 2.8 | 43.1 | 68.2 | 0 |  | 5.88 | 50 | 0.73 | ND | ND | 0.02 | 0.73 | 0.09 | ND
2007-02-20 11:20 | 7.01 | 12.33 | 99 | 5.9 | 12.1 | 34 | 53.6 | 0 |  |  | 80
2007-03-06 11:35 | 7.37 | 12.38 | 101.2 | 6.8 | 2.92 | 42.3 | 64.8 | 0 |  | 6.1 | 8 | 0.62 | ND | ND | 0.01 | 0.61 | 0.04 | ND
2007-03-20 11:25 | 7.3 | 11.31 | 93.9 | 7.3 | 5.08 | 39.6 | 59.9 | 0 |  | 6.68 | 4
2007-04-03 12:05 | 7.12 | 12.53 | 101.6 | 6.8 | 2.55 | 42.3 | 64.7 | 0 |  | 6.08 | ND | 0.63 | ND | ND | ND | 0.62 | 0.04 | ND
2007-04-17 11:25 | 7.41 | 11.52 | 99.9 | 9 | 3.09 | 47.3 | 68.1 | 0 |  | 5.8 | 30
2007-05-01 12:02 | 7.42 | 10.15 | 93.4 | 10.9 | 2.71 | 48.6 | 66.2 | 0 |  | 5.66 | 8 | 0.51 | ND | ND | 0.01 | 0.5 | 0.03 | ND
2007-05-15 11:37 | 7.41 | 10.63 | 100.9 | 13.2 | 1.05 | 59.6 | 76.9 | 0 |  | 5.36 | 30
2007-05-29 12:20 | 7.51 | 10.2 | 94.8 | 14.1 | 1.33 | 64 | 80.6 | 0 |  | 5.24 | 8 | 0.38 | ND | ND | 0.03 | 0.37 | 0.02 | ND
2007-06-12 11:45 | 7.56 | 10.83 | 104.3 | 13.4 | 1.17 | 69.7 | 89.4 | 0 |  | 5.15 | 50
2007-06-26 12:00 | 7.34 |  |  | 14.4 | 1.49 | 76.4 | 94.8 | 0 |  | 5.1 | 300 | 0.33 | 0.82 | ND | 0.02 | 0.32 | 0.02 | ND
2007-07-10 11:00 | 7.17 | 9.91 | 102.7 | 16.9 | 1.38 | 92.5 | 109.3 | 0.1 |  | 4.9 | 240
2007-07-24 11:45 | 7.32 | 9.64 | 98.3 | 16.2 | 1.98 | 88.6 | 106.6 | 0.1 |  | 5.12 | 240 | 0.27 | ND | ND | 0.02 | 0.26 | 0.02 | ND
2007-08-07 11:30 | 7.17 | 10.5 | 105.7 | 15.6 | 0.43 | 86.8 | 116 | 0.1 |  | 4.94 | 300
2007-08-21 12:10 | 7.21 | 10.9 | 109.4 | 15.6 | 0.33 | 93.4 | 114 | 0.1 |  | 5 | 500 | 0.18 | ND | ND | 0.03 | 0.17 | 0.02 | ND
2007-09-04 11:45 | 7.47 | 11.44 | 115.3 | 15.8 | 0.48 | 102 | 123.7 | 0.1 |  | 4.94 | 170
2007-09-18 11:50 | 7.48 | 11.81 | 112 | 12.9 | 1.24 | 95.4 | 124 | 0.1 |  | 4.98 | 50 | 0.19 | ND | ND | 0.01 | 0.18 | ND | ND
2007-10-02 11:45 | 7.11 | 10.23 | 93.9 | 11.4 | 8.72 | 78.4 | 105.8 | 0.1 |  | 4.9 | 500
2007-10-16 12:15 | 7.23 |  |  |  | 5.79 |  |  |  |  | 5.44 | 13 | 0.38 | 0.52 | ND | 0.01 | 0.37 | 0.02 | ND
2007-10-30 12:10 | 7.29 | 11.62 | 99.6 | 8.5 | 2.05 | 52.4 | 76.5 | 0 |  | 5.74 | 13
2007-11-14 12:33 | 7.65 | 11.86 | 102.5 | 6.7 | 1.66 | 51.8 | 79.6 | 0 |  | 5.6 | 4 | 0.34 | ND | ND | 0.05 | 0.33 | 0.04 | ND
2007-11-27 11:45 | 7.31 | 13.35 | 104 | 4.9 | 9.07 | 47 | 75.8 | 0 |  | 5.96 | 50
2007-12-12 12:15 | 7.27 | 12.89 | 99.5 | 4.5 | 2.29 | 45 | 73.9 | 0 |  | 5.84 | 4 | 0.62 | ND | ND | 0.03 | 0.62 | 0.04 | ND
2007-12-27 12:00 | 7.35 | 13.34 | 101.1 | 3.6 | 5.7 | 39.8 | 67.4 | 0 |  |  | 13
2008-01-08 11:50 | 7.5 | 12.62 | 97 | 4.3 | 3.32 | 41.2 | 68 | 0 |  |  | 8 | 0.84 | ND | ND | 0.01 | 0.84 | 0.04 | 4
2008-01-22 11:40 | 7.36 | 13.85 | 100.2 | 2.1 | 3.98 | 38 | 67.7 | 0 |  |  | 8
2008-02-05 12:00 | 7.4 | 13.34 | 99.9 | 3.3 | 11 | 39.8 | 67.9 | 0 |  |  | 13 | 1.06 | 0.54 | ND | 0.03 | 1.05 | 0.06 | 10
2008-02-19 11:50 | 7.24 | 13.08 | 99.8 | 4 | 3.68 | 40.2 | 66.9 | 0 |  | 6.3 | 4
2008-03-04 12:15 | 7.17 | 12.37 | 99.3 | 5.9 | 7.18 | 43.5 | 68.4 | 0 |  | 6.18 | 80 | 0.68 | ND | ND | ND | 0.67 | 0.05 | 7
2008-03-18 11:30 | 7.09 |  |  | 6.2 | 5.1 | 41 | 63.8 | 0 |  | 6.3 | 4
2008-04-01 12:00 | 7.18 | 12.59 | 100.1 | 5.5 | 3.97 | 38.7 | 61.6 | 0 |  |  | ND | 0.74 | ND | ND | ND | 0.73 | 0.05 | 8
2008-04-15 11:42 | 7.66 | 11.79 | 98.6 | 7.6 | 2.77 | 44.3 | 66.4 | 0 |  | 6.1 | 23
2008-04-29 11:55 | 7.26 | 11.17 | 96.3 | 8.7 | 32.9 | 42.6 | 61.6 | 0 |  | 6.3 | 1600 | 0.67 | 0.96 | ND | 0.05 | 0.66 | 0.12 | 34
2008-05-12 11:35 | 7.36 | 11.05 | 99 | 10.2 | 5.22 | 50.1 | 69.7 | 0 |  | 5.74 | 50
2008-05-27 11:45 | 7.4 | 9.89 | 99.4 | 14.5 | 5.4 | 58.6 | 73.4 | 0 |  | 5.6 | 30 | 0.43 | ND | 0.02 | ND | 0.42 | 0.05 | ND
2008-06-10 11:15 | 7.15 | 10.66 | 95.6 | 10.4 | 11.9 | 43.5 | 60.2 | 0 |  | 6.44 | 900
2008-06-24 13:10 | 7.57 | 10.11 | 102.4 | 15.2 | 2.07 | 60.7 | 74.5 | 0 |  | 5.48 | 50 | 0.34 | 0.82 | 0.013 | 0.04 | 0.33 | ND | ND
2008-07-08 11:30 | 7.57 | 9.07 | 92.2 | 15.6 | 2.74 | 70.6 | 86.1 | 0 |  | 5.21 | 50
2008-07-22 13:15 | 7.82 | 9.26 | 93.4 | 15.3 | 1.52 | 82.1 | 100.7 | 0 |  |  | 80 | 0.34 | ND | 0.021 | 0.02 | 0.34 | ND | ND
2008-08-05 11:20 | 7.32 | 10.21 | 101.9 | 15.3 | 0.99 | 90.7 | 111.1 | 0.1 |  | 4.98 | 50
2008-08-19 11:30 | 7.42 | 9.74 | 99 | 16.1 | 4.78 | 89.1 | 107.4 | 0.1 |  | 5.08 | 1600 | 0.27 | 0.52 | 0.029 | 0.03 | 0.26 | ND | ND
2008-09-02 11:45 | 7.43 | 10.96 | 101.5 | 12 | 2.28 | 69.9 | 93.1 | 0 |  | 5.22 | 23
2008-09-16 11:55 | 7.78 | 11.1 | 107.2 | 13.1 | 1.97 | 81.4 | 105.5 | 0.1 |  |  | 30 | 0.32 | 0.52 | 0.02 | 0.02 | 0.31 | 0.06 | ND
2008-09-30 11:45 | 7.36 | 10.91 | 99.7 | 11.4 | 2.12 | 79.8 | 107.3 | 0.1 |  | 5.03 | 30
2008-10-14 11:55 | 7.22 | 10.76 | 96.4 | 10.6 | 3.07 | 63.9 | 88.1 | 0 |  | 5.44 | 50 | 0.18 | 0.54 | 0.19 | ND | 0.18 | 0.05 | 6
2008-10-28 11:20 | 7.62 | 11.54 | 95.6 | 7.2 | 1.1 | 57.2 | 86.7 | 0 |  | 5.32 | 17
2008-11-12 12:00 |  | 10.75 | 95.5 | 10.1 | 51.4 | 41.7 | 58.1 | 0 |  |  | 500
2008-11-24 11:45 | 7.26 | 11.83 | 95.3 | 6 | 2.81 | 46.2 | 72.6 | 0 |  | 5.88 | 7
2008-12-09 11:40 | 7.27 | 11.6 | 96.3 | 7.3 | 4.26 | 45.9 | 69.5 | 0 |  | 6.14 | 7
2008-12-23 13:20 | No access - snow
2009-01-06 11:45 |  | 12.76 | 96.2 | 3.3 | 31.3 | 36.7 | 62.7 | 0 |  |  | 50
2009-01-20 11:20 | 7.12 | 13.02 | 97.6 | 3.3 | 8.27 | 38 | 64.8 | 0 |  |  | 8
2009-02-03 11:30 | 7.1 | 13.25 | 99.8 | 3.5 | 5.24 | 41.9 | 71.3 | 0 |  | 6.24 | 8
2009-02-17 12:10 | 7.22 | 12.62 | 99.2 | 4.9 | 4.21 | 45.9 | 74.5 | 0 |  |  | 23
2009-03-04 11:45 | 7.06 | 12.17 | 97 | 5.7 | 4.59 | 44.4 | 70 | 0 |  |  | 4 | 0.67 | 0.34 | 0.018 | ND | 0.67 | ND | 4
2009-03-17 11:20 | 7.28 | 12.55 | 97 | 4.4 | 6.95 | 40.7 | 67.2 | 0 |  | 6.56 | 4
2009-04-01 12:10 | 7.27 | 12.43 | 98.8 | 5.6 | 12.6 | 37 | 58.7 | 0 |  |  | 17
2009-04-14 12:20 | 7.03 | 12.2 | 100.6 | 7 |  | 41.7 | 63.5 | 0 |  | 6.65 | 23
2009-04-28 12:20 | 7.13 | 10.8 | 99.2 | 11.7 |  | 53.9 | 72.3 | 0 |  | 5.96 | 240
2009-05-12 12:00 | 7.43 | 10.97 | 96.2 | 9.5 | 16.8 | 41.2 | 58.6 | 0 |  |  | 900
2009-05-26 12:10 | 7.56 | 9.89 | 95.8 | 13.9 | 3.65 | 55.3 | 70.1 | 0 |  | 5.84 | 50
2009-06-09 12:15 | 7.83 | 9.33 | 96 | 16.6 | 2.04 | 69.7 | 83.2 | 0 |  | 5.12 | 30 | 0.42 | 0.36 | 0.016 | 0.03 | 0.42 | ND | ND
2009-06-24 11:50 | 7.6 | 9.94 | 97 | 14.3 | 1.19 | 76.1 | 95.5 | 0 |  | 5.56 | 50
2009-07-07 12:00 | 7.88 | 9.99 | 97.9 | 14.5 | 1.1 | 82.4 | 102.9 | 0 |  | 5.5 | 80
2009-07-21 12:45 | 8.15 | 10.24 | 110.2 | 18.4 | 0.99 | 97.6 | 111.9 | 0.1 |  |  | 50
2009-08-04 11:45 | 8.11 | 10.39 | 106.8 | 16.9 | 1.87 | 101.4 | 120.1 | 0.1 |  | 5.36 | 130
2009-08-18 11:30 | 7.7 | 9.84 | 99.1 | 15.7 | 1.64 | 98.2 | 119.4 | 0.1 |  | 5.42 | 130
2009-09-02 11:55 | 8.08 | 10.53 | 107.1 | 16 | 2.21 | 103.5 | 124.1 | 0.1 |  | 5.38 | 50
2009-09-15 12:40 | 7.5 | 10.54 | 107.1 | 15.9 | 1.97 | 108.3 | 130.9 | 0.1 |  |  | 30 | 0.32 | 0.4 | 0.028 | 0.04 | 0.32 | 0.06 | ND
2009-09-30 11:45 | 8.07 | 12.18 | 109.9 | 11 | 1.42 | 93.5 | 127.8 | 0.1 |  | 5.32 | 23
2009-10-13 11:20 | 7.96 | 12.51 | 101.4 | 7.5 | 1.07 | 85.9 | 129 | 0.1 |  | 5.36 | 4
2009-10-27 12:05 | 6.76 | 10.77 | 95 | 9.7 | 16.6 | 49.4 | 69.8 | 0 |  |  | 240
2009-11-13 11:35 | 7.41 | 11.52 | 97.5 | 7.8 | 7.36 | 42.5 | 63.2 | 0 |  |  | 50
2009-11-24 12:15 | 7.08 | 11.61 | 98.3 | 8.1 | 5.4 | 41.1 | 60.5 | 0 |  |  | 8
2009-12-08 11:20 | 6.74 | 13.88 | 100.2 | 2.1 | 4.15 | 38.9 | 69 | 0 |  | 6.42 | 23
2009-12-22 11:40 | 7.07 | 12.2 | 96 | 5.4 |  | 39.2 | 62.6 | 0 |  |  | 17 | 0.59 | 0.46 | 0.028 | 0.03 | 0.59 | ND | 5
2010-01-05 13:00 |  | 11.71 | 94.9 | 6.4 | 15.1 | 34.7 | 53.7 | 0 |  |  | 50
2010-01-19 11:35 | 7.05 | 11.93 | 97.2 | 6.8 | 4.23 | 40.4 | 62.1 | 0 |  |  | 2
2010-02-02 11:55 | 7.17 | 11.96 | 98.5 | 6.9 | 4.5 | 44.2 | 67.5 | 0 |  |  | 8
2010-02-16 11:35 | 6.91 | 11.65 | 96.6 | 7.8 | 29.8 | 41.3 | 61.4 | 0 |  | 6.6 | 50
2010-03-03 11:50 | 6.62 | 11.5 | 97.9 | 8.3 | 3.86 | 43.8 | 64.4 | 0 |  | 6.3 | 23
2010-03-16 12:10 | 6.68 | 11.29 | 97.7 | 9 | 4 | 45.1 | 64.9 | 0 |  |  | 8
2010-04-01 13:10 | 6.55 | 10.88 | 93 | 7.9 | 3.48 | 43.8 | 64.9 | 0 |  |  | 11 | 0.44 | 0.38 | 0.018 | 0.03 | 0.44 | 0.05 | 6
2010-04-13 11:50 | 6.79 | 11.68 | 100.6 | 9.3 | 3.73 | 45.1 | 64.5 | 0 |  |  | 30
2010-04-27 12:10 | 7.03 | 10.87 | 99.8 | 11.5 | 6.96 | 49.3 | 66.5 | 0 |  | 6.18 | 170
2010-05-12 12:15 | 6.86 | 10.94 | 102.4 | 12.4 | 3.29 | 50.3 | 66.3 | 0 |  | 6.18 | 30
2010-05-26 12:05 | 7.07 | 10.22 | 96.7 | 12.9 | 3.08 | 54.8 | 71.2 | 0 |  | 5.92 | 50
2010-06-08 12:00 | 6.96 | 10.13 | 97.3 | 13.8 | 4.24 | 50.4 | 63.5 | 0 |  | 6.45 | 23
2010-06-23 13:30 | 7.19 | 8.97 | 93.2 | 17.2 | 2.7 | 59.5 | 69.8 | 0 |  |  | 50 | 0.23 | 0.36 | 0.02 | 0.01 | 0.23 | 0.06 | ND
2010-07-08 12:55 | 7.47 | 9.45 | 100.5 | 18.7 | 2.18 | 72.7 | 82.6 | 0 |  | 5.62 | 70
2010-07-20 13:05 | 7.98 | 9.96 | 102.9 | 16.4 | 1.65 | 78.2 | 93.3 | 0 |  |  | 30
2010-08-03 11:30 | 8.42 | 10.84 | 109.4 | 16 | 1.08 | 82.7 | 100 | 0 |  |  | 50
2010-08-17 12:00 | 7.96 | 10.6 | 111.5 | 17.5 | 2.26 | 93.9 | 108.7 | 0.1 |  | 5.4 | 70
2010-08-31 11:30 | 7.39 |  |  |  | 1.78 | [5 empty] | 170
2010-09-14 12:20 | 7.5 | 10.54 | 103.8 | 14.7 | 4.11 | 83 | 102.5 | 0.1 |  | 5.67 | 90 | 0.22 | 0.4 | 0.029 | 0.02 | 0.22 | ND | ND
2010-09-28 11:40 | 7.16 | 9.57 | 96 | 15.6 | 26.5 | 63.1 | 76.9 | 0 |  | 6.4 | 1600
2010-10-13 12:20 | 6.93 | 10.51 | 97.1 | 11.8 | 4.51 | 58.3 | 77.4 | 0 |  | 5.9 | 23
2010-10-26 11:40 | 6.89 | 10.08 | 89.5 | 9.9 | 9.7 | 51.5 | 72.5 | 0 |  | 6.34 | 130
2010-11-09 12:45 | 6.61 | 11.17 | 96.6 | 9 | 6.98 | 45.6 | 65.7 | 0 |  | 6.6 | 30
2010-11-23 11:55 | 6.44 | 12.96 | 94.5 | 2.1 | 4.1 | 38.4 | 68 | 0 |  | 6.4 | 17
2010-12-07 11:50 | 6.89 | 12.39 | 100.9 | 6.3 | 3.13 | 44.9 | 69.3 | 0 |  | 6.3 | 13 | 0.5 | 0.52 | 0.024 | 0.01 | 0.49 | 0.06 | ND
2010-12-21 11:50 | 6.75 | 12.39 | 99.9 | 6.1 | 7.15 | 42.5 | 66.4 | 0 |  | 6.7 | 50
2011-01-04 12:10 | 7.28 | 13.25 | 96.7 | 2.2 | 3.7 | 40.6 | 71.9 | 0 |  | 6 | 14
2011-01-20 12:00 |  | 12.28 | 96.6 | 5.1 | 11.6 | 37.4 | 60.2 | 0 |  |  | 23
2011-02-01 12:10 |  | 12.49 | 94.7 | 3.9 | 5.07 | 37.6 | 63.3 | 0 |  | 6.55 | 26
2011-02-15 11:50 | 7.38 | 12.01 | 97.3 | 5.7 | 4.95 | 40.7 | 64.4 | 0 |  | 6.26 | 17
2011-03-04 11:15 | 7.36 | 12.65 | 94.5 | 3.4 | 5.57 | 39.2 | 66.8 | 0 |  | 6.4 | 13
2011-03-15 11:50 | 7.28 | 11.76 | 97.3 | 6.7 | 4.39 | 41.3 | 63.2 | 0 |  | 6.52 | 17 | 0.656 | 0.44 | 0.018 | 0.01 | 0.65 | 0.07 | 6
2011-03-29 11:35 | 7.16 | 11.69 | 96.8 | 7.4 | 4.02 | 45.2 | 68 | 0 |  | 6.12 | 17
2011-04-12 11:40 | 7.04 | 10.49 | 87.2 | 7.9 | 5.94 | 41.2 | 60.9 | 0 |  | 6.7 | 14
2011-04-26 11:30 | 7.2 | 11.35 | 98.9 | 8.8 | 7.6 | 42.7 | 61.6 | 0 |  | 6.26 | 70
2011-05-10 11:45 | 7.15 | 10.93 | 100.8 | 11.1 | 5.28 | 42.6 | 58.3 | 0 |  | 6.56 | 33
2011-05-24 11:45 | 7.42 | 10.5 | 97.9 | 12.2 | 4.95 | 48.3 | 63.9 | 0.1 |  | 6.14 | 70
2011-06-07 12:10 |  | 9.47 | 93.9 | 14.7 | 9.95 | 55.5 | 69 | 0 |  | 5.96 | 1600
2011-06-23 12:05 | 7.24 | 10.12 | 98.1 | 14 |  | 63.1 | 79.9 | 0 |  | 5.54 | 49 | 0.345 | 0.33 | 0.013 | 0.01 | 0.34 | 0.032 | 8
2011-07-07 13:00 | 7.41 | 9.36 | 94.5 | 15.5 |  | 73.8 | 90.1 | 0 |  |  | 540
2011-07-19 12:20 | 7.17 | 10.27 | 101.8 | 14.7 | 2.53 | 74.8 | 92.7 | 0 |  |  | 79
2011-08-02 12:55 | 7.04 | 9.68 | 99.1 | 16.3 |  | 85.4 | 102 | 0.1 |  | 5.35 | 49
2011-08-18 12:50 | 7.35 |  | 97.6 | 14.5 |  | 86.4 | 107.9 | 0.1 |  | 5.3 | 33
2011-08-30 12:15 | 7.44 | 7.5 | 76.8 | 15.2 |  | 92.3 | 113.8 | 0.1 |  | 5.2 | 49
2011-09-13 12:00 | 7.21 | 10.32 | 102.2 | 15 | 2.2 | 97 | 118.6 | 0.1 |  |  | 70 | 0.27 | 0.21 | 0.027 | 0.02 | 0.27 | 0.03 | ND
2011-09-29 12:30 | 7.1 | 10.58 | 98.6 | 12 | 2.31 | 88.5 | 117.5 | 0.1 |  | 5.3 | 350
2011-10-11 | 7.46 | 10.4 | 97.3 | 12.5 | 2.3 | 73.2 | 95.8 | 0 |  | 5.58 | 79
2011-10-26 | 6.68 | 11.55 | 95.6 | 7.5 | 1.44 | 64 | 96.4 | 0 |  | 5.52 | 33
2011-11-08 |  | 11.72 | 97.6 | 7.1 | 3.13 | 56.5 | 85.5 | 0 |  | 5.76 | 130
2011-11-22 | 6.43 | 12.14 | 98.4 | 6.5 | 17.7 | 48.7 | 75.4 | 0 |  | 6.2 | 350
2011-12-06 | 6.34 | 12.7 | 96.3 | 3.8 | 3.98 | 44.3 | 74.6 | 0 |  | 5.88 | 13
2011-12-20 |  | 11.93 | 96.7 | 6.1 | 3.98 | 49.5 | 77.3 | 0 |  | 5.82 | 31
2012-01-05 |  | 12.33 | 100.8 | 6.7 | 13.2 | 41.3 | 63.3 | 0 |  |  | 46 | 1.48 | 0.57 | 0.017 | 0.01 | 1.48 | 0.04 | 16
2012-01-20 |  | 13.56 | 98 | 2 | 4.62 | 42.2 | 75.1 | 0 |  |  | 13
2012-02-01 | 6.79 | 12.08 | 96.4 | 5.7 | 12.4 | 42.6 | 67 | 0 |  |  | 350
2012-02-14 | 7.12 | 12.29 | 97.9 | 6 | 3.68 | 46 | 72 | 0 |  | 6.14 | 79
2012-02-28 | 6.86 | 12.28 | 94.9 | 4.5 | 7.26 | 39.1 | 64.3 | 0 |  |  | 8
2012-03-15 | 6.88 | 12.37 | 99.6 | 6.1 | 5.76 | 39.3 | 61.5 | 0 |  |  | 5
2012-03-27 | 6.99 | 11.64 | 95.9 | 7 | 4.06 | 44.2 | 67.4 | 0 |  |  | ND | 0.69 | 0.46 | 0.024 | ND | 0.69 | 0.05 | 4
2012-04-10 | 6.93 | 10.98 | 98.9 | 10.6 | 6.36 | 47.8 | 65.8 | 0 |  |  | 5
2012-04-27 | 7.19 | 10.15 | 90.3 | 10 | 6.79 | 42.1 | 59.5 | 0 |  |  | 140
2012-05-09 | 7.11 | 10.6 | 96 | 10.9 | 4.02 | 47.2 | 63.6 | 0 |  |  | 23
2012-05-23 | 7.31 | 10.01 | 92.5 | 12.2 | 7.73 | 47.1 | 62.4 | 0 |  |  | 240
2012-06-05 | 7.21 | 10.78 | 99.5 | 12.1 | 5.56 | 53.3 | 70.8 | 0 |  |  | 170
2012-06-19 | 6.92 | 10.1 | 97.1 | 13.5 | 6.93 | 52.4 | 67 | 0 |  |  | 240
2012-07-05 | 7.12 | 10.03 | 100.1 | 15.2 | 4.91 | 47.7 | 58.7 | 0 |  | 6.54 | 130 | 0.37 | 0.48 | 0.034 | ND | 0.37 | 0.08 | 9
2012-07-17 | 7.18 | 8.51 | 92.5 | 19 | 1.5 | 66.1 | 73.3 | 0 |  |  | 49
2012-08-01 | 7.52 | 9.47 | 97.3 | 17.7 |  | 68.5 | 80.7 | 0 |  |  | 79
2012-08-14 | 7.46 | 10.04 | 102.7 | 16.5 | 3.21 | 82.7 | 98 | 0 |  | 5.28 | 79
2012-08-28 | 6.77 | 10.88 | 107.5 | 14.8 | 2.03 | 85.4 | 104.8 | 0.1 |  |  | 49
2012-09-12 | 7.56 | 10.43 | 96.4 | 11.9 | 0.55 | 83.1 | 109.4 | 0.1 |  |  | 33 | 0.2 | 0.28 | 0.018 | ND | 0.2 | 0.03 | ND
2012-09-25 | 7.71 | 11.06 | 104.4 | 13.2 | 2.93 | 83.9 | 107.5 | 0.1 |  |  | 17
2012-10-09 | 7.18 | 11.52 | 100.4 | 9.2 | 1.45 | 76.7 | 109.7 | 0.1 |  | 6.04 | 43
2012-10-23 | 6.5 | 11.21 | 96.6 | 8.8 | 6.59 | 61.4 | 88.9 | 0 |  | 6.04
2012-11-06 | 6.86 | 9.83 | 89.5 | 10.9 | 4.12 | 48.9 | 66.9 | 0 |  |  | 23
2012-11-20 |  | 11.43 | 97.5 | 8.6 | 18 | 37.6 | 54.7 | 0 |  |  | 49
2012-12-05 | 6.99 | 11.67 | 98.5 | 7.5 | 7.35 | 41.1 | 61.7 | 0 |  |  | 23
2012-12-18 | 7.07 | 12.46 | 98.7 | 5.2 | 7.94 | 35.4 | 56.7 | 0 |  |  | 23 | 1.077 | 0.44 | 0.028 | 0.01 | 1.07 | 0.04 | 12
2013-01-03 | 7.27 | 13.15 | 99.5 | 3.7 | 3.62 | 38.9 | 65.5 | 0 |  |  | 22
2013-01-16 |  | 13.2 | 99.2 | 3.2 | 3.22 | 37.9 | 64.9 | 0 |  | 6.38 | 4.5
2013-01-30 | 7.11 | 12.45 | 97.6 | 5 | 23.2 | 26 | 41.7 | 0 |  |  | 79
2013-02-13 | 7.13 | 12.63 | 101 | 5.8 |  | 40.8 | 64.2 | 0 |  | 5.2 | 17
2013-02-28 | 7.16 | 12.26 | 98 | 5.8 |  | 38.8 | 61.1 | 0 |  |  | 11
2013-03-12 | 7.09 | 11.74 | 97.5 | 7.3 |  | 41.5 | 63.1 | 0 |  | 6.4 | 33
2013-03-26 | 7.28 | 11.21 | 95.3 | 8.2 |  | 41.9 | 61.7 | 0 |  |  | 9.3 | 0.66 | 0.35 | 0.022 | ND | 0.66 | 0.04 | 7
2013-04-09 | 7.01 | 11.1 | 97.5 | 9.2 |  | 39.2 | 56.2 | 0 |  |  | 23
2013-04-23 | 7.09 | 10.41 | 93.4 | 10.5 |  | 43.1 | 59.3 | 0 |  |  | 13
2013-05-08 | 7.15 | 9.82 | 94 | 13.3 |  | 56.4 | 72.4 | 0 |  |  | 33
2013-05-21 | 7.19 | 10.34 | 97.7 | 12.8 |  | 54.3 | 71 | 0 |  | 5.82 | 130
2013-06-04 |  | 9.82 | 96.4 | 14.5 |  | 51.4 | 67.1 | 0 |  | 5.7 | 23
2013-06-18 | 7.71 | 9.28 | 93.9 | 15.8 |  | 67.3 | 81.2 | 0 |  |  | 49 | 0.32 | 0.27 | 0.015 | ND | 0.32 | ND | ND
2013-07-02 | 7.2 | 7.1 | 82.2 | 19.7 | 2.61 | 85 | 85 | 0 |  |  | 70
2013-07-16 | 7.56 | 10.82 | 115.2 | 18.5 | 1.79 | 80 | 100 | 0 |  |  | 130
2013-07-31 | 8 | 10.33 | 107 | 17 | 1.26 | 86.4 | 101.7 | 0.1 |  |  | 49
2013-08-13 | 7.29 | 10.08 | 105.2 | 17.4 | 1.32 | 93.4 | 109.1 | 0.1 |  | 5.52 | 23
2013-08-27 | 7.6 | 10.56 | 113 | 18.6 | 1.24 | 93.8 | 106.9 | 0.1 |  |  | 33
2013-09-11 | 7.34 | 9.83 | 101.2 | 16.9 | 1.36 | 93.6 | 109.7 | 0.1 |  | 5.7 | 79
2013-09-26 | 6.77 | 11.22 | 103.6 | 11.6 | 1.91 | 75.4 | 100.2 | 0 |  | 5.9 | 49 | 0.18 | 0.36 | 0.019 | 0.01 | 0.18 | 0.01 | ND
2013-10-10 | 7.36 | 10.14 | 94.5 | 12 |  | 53.8 | 71.5 | 0 |  |  | 23
2013-10-24 | 7.23 | 10.01 | 89 | 10.1 | 1.27 | 56.9 | 79.8 | 0 |  | 6 | 7.8
2013-11-07 | 7.43 | 11.02 | 96.4 | 9.4 | 9.71 | 48.9 | 69.7 | 0 |  | 6.4 | 46
2013-11-19 |  | 11.48 | 97.5 | 8.1 | 24.8 | 36.1 | 53.3 | 0 |  |  | 79
2013-12-05 | 6.61 | 13.16 | 98.1 | 2.8 | 3.16 | 38.6 | 67.2 | 0 |  | 6.26 | 23
2013-12-19 |  | 13.19 | 98 | 3 |  | 40.2 | 69.1 | 0 |  |  | 4.5 | 0.74 | 0.34 | 0.019 | ND | 0.74 | 0.03 | 6
2014-01-02 | 7.33 | 12.09 | 97.3 | 6 |  | 42.4 | 66.5 | 0 |  | 6.36 | 23
2014-01-16 | 7.71 | 12.1 | 95.9 | 5.4 |  | 39.9 | 63.9 | 0 |  |  | 7.8
2014-01-28 | 7.34 | 12.46 | 97.9 | 5.1 | 3.58 | 43 | 69.3 | 0 |  | 6 | 23
2014-02-11 | 7.16 | 13.32 | 98.8 | 2.9 | 8.33 | 38 | 65.7 | 0 |  | 6.24 | 33
2014-02-26 | 7.18 | 12.87 | 98.6 | 4.1 | 5.59 | 36.3 | 60.3 | 0 |  |  | 13
2014-03-11 | 7.49 | 11.93 | 98.3 | 7 | 5.15 | 39.6 | 60.4 | 0 |  |  | 4
2014-03-25 | 7.27 | 11.24 | 97.5 | 8.8 | 3.57 | 43.8 | 63.3 | 0 |  |  | 4.5 | 0.715 | 0.37 | 0.027 | ND | 0.71 | 0.02 | 5
2014-04-10 | 7.98 | 10.93 | 96.5 | 9.9 | 3.19 | 44 | 62.3 | 0 |  |  | 7.8
2014-04-22 | 7.05 | 10.79 | 95.7 | 10 | 8.19 | 44.1 | 61.9 | 0 |  | 6.6 | 79
2014-05-06 | 6.92 | 10.27 | 94.6 | 11.6 | 10.69 | 37.3 | 50.1 | 0 |  |  | 79
2014-05-22 | 7.46 | 9.3 | 94.5 | 16 | 2.71 | 55.8 | 67.3 | 0 |  | 6.04 | 33
2014-06-04 | 7.32 | 9.49 | 94.8 | 15.4 | 2.58 | 58.7 | 71.9 | 0 |  |  | 70
2014-06-18 | 7.17 | 9.76 | 95.8 | 14.5 | 1.74 | 61.5 | 77 | 0 |  |  | 33 | 0.37 | 0.22 | 0.017 | 0.013 | 0.37 | 0.01 | ND
2014-07-01 | 7.36 | 9.02 | 94.1 | 17.3 | 2.04 | 79.1 | 92.7 | 0 |  | 5.4 | 33
2014-07-16 | 7.41 | 8.45 | 91.2 | 18.9 | 1.46 | 91.6 | 103.7 | 0.1 |  | 5.3 | 79
2014-07-29 | 7.29 | 9.36 | 98.6 | 17.6 | 1.86 | 81.8 | 95.1 | 0 |  | 5.4 | 130
2014-08-14 | 7.36 | 9.61 | 100.1 | 17.4 | 1.87 | 92.5 | 108.3 | 0.1 |  |  | 79
2014-08-28 | 7.31 | 9.73 | 101.9 | 17.7 |  | 95.6 | 111 | 0.1 |  | 5.4 | 49
2014-09-10 | 7.27 | 9.93 | 96.5 | 14.8 | 1.48 | 89.8 | 111.7 | 0.1 |  | 5.48 | 33
2014-09-23 | 7.3 | 10.32 | 104.5 | 15.3 | 1.59 | 90.9 | 111.2 | 0.1 |  | 5.6 | 79 | 0.07 | 0.29 | 0.029 | 0.01 | 0.07 | 0.01 | ND
2014-10-10 | 7.54 | 10.71 | 99.9 | 13.2 | 1.11 | 83.8 | 108.1 | 0.1 |  | 5.6 | 33
2014-10-23 | 7.13 | 9.75 | 92.4 | 12.8 | 18.1 | 61.1 | 79.7 | 0 |  |  | 1600
2014-11-04 | 7.12 | 10.63 | 99 | 12 | 41.8 | 46.4 | 61.6 | 0 |  | flooded | 220
2014-11-19 | 7.44 | 11.97 | 97.4 | 6.4 | 2.24 | 47.5 | 73.4 | 0 |  | 6.12 | 23
2014-12-02 | 7.65 | 12.59 | 96.2 | 4 | 3.62 | 40.9 | 68.2 | 0 |  |  | 13
2014-12-16 | 7.81 | 12.13 | 98.6 | 6.4 | 3.18 | 43.8 | 67.7 | 0 |  |  | 23 | 0.927 | 0.45 | ND | ND | 0.92 | 0.03 | 4
2014-12-30 | 7.62 | 13.24 | 98.8 | 3.1 | 3.61 | 39.3 | 67.6 | 0 |  |  | 17
2015-01-13 | 7.21 | 11.92 | 97.2 | 6.7 | 5.77 | 43.6 | 67.2 | 0 |  |  | 6.8
2015-01-27 | 7.15 | 11.39 | 95.6 | 7.7 | 6.93 | 41.6 | 61.9 | 0 |  | over | 33
2015-02-10 | 7.17 | 11.59 | 99.9 | 9.2 | 11.88 | 41.5 | 59.4 | 0 |  |  | 49
2015-02-24 | 7.12 | 11.95 | 97.3 | 6.3 | 3.72 | 44 | 68.4 | 0 |  | 6.1 | 11
2015-03-11 | 7.11 | 11.01 | 95.6 | 9.2 | 3.72 | 50.6 | 72.7 | 0 |  |  | 2
2015-03-24 | 7.39 | 11.2 | 97.3 | 9.1 |  | 43.6 | 62.5 | 0 |  |  | 23 | 0.945 | 0.39 | 0.033 | 0.01 | 0.94 | 0.01 | 5
2015-04-07 | 7.09 | 11.06 | 96 | 9 |  | 46.9 | 67.6 | 0 |  | 6.04 | 13
2015-04-21 | 7.85 | 10.72 | 100.1 | 12.2 |  | 55.8 | 73.6 | 0 |  |  | 9.3
2015-05-07 | 7.24 | 10.51 | 97.6 | 12 |  | 49.6 | 65.7 | 0 |  | 5.9 | 49
2015-05-18 | 7.42 | 10.03 | 100.4 | 15.9 |  | 58.7 | 70.3 | 0 |  |  | 33
2015-06-05 | 7.34 | 9.74 | 99.4 | 16.3 | 1.49 | 65 | 78 | 0 |  |  | 49
2015-06-15 | 7.37 | 9.2 | 97 | 17.7 | 1.72 | 78 | 90.7 | 0 |  | 5.26 | 110 | 0.41 | 0.26 | 0.02 | 0.01 | 0.41 | 0.03 | 4
2015-06-30 | 7.4 | 8.81 | 97.2 | 19.8 | 1.26 | 84 | 92.8 | 0 |  | 5.2 | 540
2015-07-13 | 7.6 | 9.96 | 99.5 | 17.9 | 0.88 | 84.5 | 97.1 | 0 |  | 5.16 | 46
2015-07-29 | 7.72 | 9.26 | 96.8 | 19.3 | 0.67 | 92.1 | 103.4 | 0.1 |  |  | 79
2015-08-11 | 7.47 | 10.1 | 105.5 | 18.7 | 1.07 | 93.2 | 105.3 | 0.1 |  | 5.18 | 33
2015-08-25 | 7.32 | 9.76 | 96.7 | 15.2 | 1.18 | 87.7 | 108 | 0.1 |  | 5.18 | 49
2015-09-11 | 7.17 | 10.36 | 103.8 | 15.5 | 2.16 | 86.2 | 105.4 | 0.14 |  |  | 17
2015-09-22 | 7.12 | 10.71 | 100.3 | 12.4 | 3.32 | 72.9 | 96 | 0 |  |  | 79 | 0.26 | 0.4 | 0.028 | 0.01 | 0.26 | ND | ND

## 8
Site Name: | Swede Creek at Grip Road
Site Location:
Map Number: | 8
Notes:
pH = measure of acidity (<7.0) or alkalinity (>7.0) of water | [6 empty] | mg/L = milligrams per liter
DO = dissolved oxygen | [6 empty] | % sat = percent saturation
Temp = temperature | [6 empty] | NTU = nephelometric turbidity units
Turb = turbidity | [6 empty] | us/cm = microsiemens per centimeter
Cond = conductivity | [6 empty] | ppt = parts per thousand
CondTemp = conductivity corrected for temperature | [6 empty] | cfs = cubic feet per second
Sal = salinity | [6 empty] | ft = height of water on staff gauge in feet
Discharge = stream flow | [6 empty] | cfu = colony forming units per 100 ml
Staff = staff gauge height | [6 empty] | ND = concentration was below detection limits for method
TSS = Total Suspended Solids
[13 empty] | Total Kjehldahl | Total
| pH | DO | DO | Temp | Turb | Cond | CondTemp | Sal | Discharge | Staff | Fecal Coliform | Nitrite + Nitrate | Nitrogen | Phosphorus | Ortho-Phosphate | Nitrate | Ammonia | TSS
VisitDate | Units | mg/L | % sat | Temp° | NTU | us/cm | us/cm | ppt | cfs | ft | cfu | mg/L | mg/L | mg/L | mg/L | mg/L | mg/L | mg/L
2003-10-07 10:45 | 7.09 | 9.56 | 91.5 | 13.4 | 8.22 | 69.4 | 89.2 | 0 |  | 0.78 | 1600
2003-10-20 11:45 | 6.85 | 9.85 | 94.3 | 13.2 | 91 | 52.8 | 68.1 | 0 |  | 1.75 | 2200 | 2.17 | 1.5 | 0.14 | ND |  | 0.17 | 66
2003-11-04 12:10 | 7.14 | 13.04 | 97 | 3.1 | 6.49 | 43.7 | 75.3 | 0 |  | 1.02 | 17
2003-11-18 11:50 | 6.37 | 10.68 | 90.4 | 7.9 | 60 | 32.7 | 48.4 | 0 |  |  | 220 | 1.46 | 0.8 | ND | ND | 1.46 | 0.1 | 53
2003-12-02 10:30 | 6.96 | 11.68 | 94.5 | 6.3 | 7.13 | 37.6 | 58.4 | 0 |  | 1.34 | 130
2003-12-16 11:25 | 6.46 | 11.51 | 93.3 | 6.2 | 11.9 | 36.5 | 56.8 | 0 |  | 1.3 | 80 | 0.86 | ND | ND | ND | 0.86 | 0.07 | 5
2003-12-29 11:35 | 7.03 | 13.03 | 96.5 | 2.8 | 11.1 | 31.4 | 54.4 | 0 |  | 1.5 | 50
2004-01-13 11:35 | 7.09 | 11.95 | 95.1 | 5.6 | 10.72 | 35.4 | 56.2 | 0 |  | 1.38 | 30 | 1 | ND | ND | ND | 1 | 0.07 | 5
2004-01-27 11:55 | 7.16 | 12.14 | 96.9 | 5.4 | 23.3 | 31.4 | 50 | 0 | 34 |  | 80
2004-02-10 11:40 | 7.19 | 11.65 | 88.4 | 3.9 | 8.91 | 33.9 | 56.8 | 0 | 7 | 1.3 | 30 | 0.82 | 0.8 | ND | ND | 0.82 | ND | 5
2004-02-24 11:55 | 7.18 | 11.46 | 93.3 | 6.5 | 8.74 | 39.9 | 61.6 | 0 |  | 1.18 | 4
2004-03-09 11:40 | 6.9 | 11.66 | 99.7 | 8.7 | 17.8 | 34.3 | 49.8 | 0 | 20 | 1.71 | 30 | 0.86 | 0.8 | ND | ND | 0.86 | ND | 10
2004-03-23 11:18 | 6.92 | 11.09 | 98.7 | 10.2 | 9.24 | 42.2 | 58.9 | 0 |  | 1.19 | 8
2004-04-06 11:25 | 7.07 | 10.92 | 94.1 | 8.9 | 8.93 | 41.9 | 60.5 | 0 | 4 | 1.16 | 30 | 0.4 | ND | ND | ND | 0.4 | ND | 4
2004-04-20 11:10 | 7.28 | 10.2 | 90.7 | 10.2 | 10.79 | 48.2 | 67.1 | 0 |  | 1.09 | 13
2004-05-04 12:25 | 7.27 | 6.61 | 61.7 | 12.3 | 7.69 | 55.5 | 73.3 | 0 | 2 | 1.07 | 80 | 0.26 | ND | 0.09 | ND | 0.26 | 0.05 | 6
2004-05-18 10:55 | 7.25 | 8.92 | 84 | 12.5 | 7.14 | 57.3 | 75.4 | 0 |  | 1.04 | 500
2004-06-01 11:15 | 7.22 | 9.91 | 92.3 | 12.1 | 11.7 | 46.2 | 61.3 | 0 | 4 | 1.18 | 130 | 0.41 | ND | ND | ND | 0.41 | ND | 7
2004-06-15 10:50 | 7.09 | 9.45 | 88.1 | 11.5 | 8.94 | 48 | 64.7 | 0 |  | 1.12 | 80
2004-06-29 11:00 | 7.45 | 10.19 | 98.2 | 13.6 | 5.45 | 59.1 | 75.6 | 0 | 1 | 1.04 | 300 | 0.23 | 0.52 | ND | ND | 0.23 | 0.06 | ND
2004-07-13 11:10 | 7.39 | 10.2 | 101.2 | 15 | 3.68 | 66.3 | 82 | 0 |  | 0.98 | 240
2004-07-27 11:05 | 7.42 | 8.71 | 88.3 | 15.8 | 5.29 | 79.2 | 95.8 | 0 |  | 0.94 | 500 | 0.19 | ND | ND | ND | 0.19 | 0.05 | ND
2004-08-10 10:35 | 7.3 | 7.81 | 79.9 | 16.8 | 5.02 | 81.1 | 96.4 | 0 |  | 0.94 | 80
2004-08-24 12:20 | 7.13 | 8.83 | 89.8 | 16.1 | 17.8 | 62.8 | 76.1 | 0 |  | 1.19 | 1600 | 0.36 | 0.6 | ND | ND | 0.36 | 0.07 | 14
2004-09-07 11:15 | 6.59 | 9.48 | 91.4 | 13.6 | 5.66 | 53.8 | 68.7 | 0 |  | 1.07 | 240
2004-09-21 11:15 | 7.23 | 10.71 | 98.9 | 11.8 | 10.35 | 44.1 | 59 | 0 | 4 |  | 30 | 0.32 | 0.5 | ND | 0.04 | 0.32 | 0.05 | 6
2004-10-05 11:05 | 7.2 | 10.89 | 94.6 | 9.3 | 4.91 | 49.7 | 71.1 | 0 |  |  | 50
2004-10-19 11:05 | 7.14 | 10.2 | 92.4 | 10.9 | 14.9 | 39.2 | 53.6 | 0 | 11 | 1.05 | 50 | 0.38 | 0.6 | ND | ND | 0.38 | 0.07 | 6
2004-11-02 10:15 | 6.77 | 10.78 | 94 | 9.2 | 63.9 | 31.3 | 44.8 | 0 |  | 2.4 | 900
2004-11-16 12:00 | 6.94 | 10.95 | 93.5 | 8.4 | 19.3 | 36.1 | 52.7 | 0 |  | 1.05 | 30 | 0.41 | 0.5 | ND | 0.05 | 0.41 | 0.07 | 6
2004-11-30 10:50 | 6.82 | 11.92 | 94.1 | 5.2 | 19.3 | 29.4 | 47.3 | 0 |  | 1.28 | 50
2004-12-13 11:45 | 7.04 | 12.06 | 96.6 | 5.8 | 15.3 | 31.3 | 49.3 | 0 |  | 1.28 | 170 | 0.55 | ND | ND | 0.04 | 0.55 | 0.06 | 12
2004-12-28 11:15 | 7.03 | 12.78 | 96.8 | 3.7 | 10.15 | 30.4 | 51.1 | 0 |  | 1.1 | 50
2005-01-11 11:25 | 7.14 | 15.14 | 103.6 | -0.1 | 8.27 | 30.4 |  | 0 |  | 1.1 | 80 | 0.55 | ND | ND | ND | 0.55 | 0.08 | 5
2005-01-25 11:15 | 7.09 | 12.21 | 100.9 | 7.1 | 14.2 | 33.6 | 51.2 | 0 |  | 1.05 | 30
2005-02-08 11:30 | 7.04 | 13.08 | 98.7 | 3.6 | 11.8 | 32.4 | 54.7 | 0 |  | 0.94 | 50 | 0.56 | ND | ND | ND | 0.56 | ND | 4
2005-02-22 10:50 | 6.97 | 14.02 | 101.2 | 1.9 | 8.59 | 35.3 | 63.1 | 0 |  | 0.88 | 13
2005-03-08 12:02 | 7.22 | 11.65 | 100.7 | 9 | 7.98 | 45.9 | 66.1 | 0 | 5 |  | 2 | 0.4 | ND | ND | 0.04 | 0.4 | ND | 4
2005-03-22 11:05 | 7.11 | 12.28 | 99.5 | 6.4 | 14.2 | 38.2 | 59.3 | 0 |  | 1.89 | 13
2005-04-05 11:20 | 7.13 | 11.81 | 98.7 | 7.5 | 13.2 | 34.4 | 51.6 | 0 | 2 | 1.05 | 80 | 0.51 | 0.72 | ND | ND | 0.51 | 0.07 | ND
2005-04-19 10:25 | 7.3 | 12.05 | 101.6 | 7.9 | 13.4 | 33.9 | 50.4 | 0 |  | 1.02 | 8
2005-05-03 11:15 | 7.18 | 10.28 | 97.3 | 12.8 | 7.05 | 49.9 | 65.1 | 0 | 2 | 0.78 | 13 | 0.25 | ND | ND | ND | 0.25 | 0.06 | 4
2005-05-17 10:55 | 7.26 | 10.13 | 94.6 | 12.1 | 13.2 | 51.6 | 68.4 | 0 |  | 0.8 | 240
2005-05-31 11:15 | 7.63 | 9.57 | 91.9 | 13.6 | 7.86 | 59.3 | 75.9 | 0 |  | 0.76 | 900 | 0.22 | ND | ND | ND | 0.22 | 0.08 | 6
2005-06-14 11:25 | 7.51 | 9.79 | 92.2 | 12.8 | 4.91 | 58.5 | 76.4 | 0 |  | 0.72 | 80
2005-06-28 11:10 | 7.45 | 9.36 | 91.4 | 14.3 | 4.03 | 63.9 | 80.3 | 0 | 0.9 | 0.7 | 80 | 0.17 | ND | 0.22 | ND | 0.17 | ND | ND
2005-07-12 10:40 | 7.42 | 9.23 | 93 | 15.7 | 4.85 | 66.3 | 80.7 | 0 |  | 0.7 | 80
2005-07-26 10:45 | 7.42 | 9.39 | 90.6 | 13.8 | 2.48 | 70.2 | 89.3 | 0 | 1 | 0.6 | 900 | 0.21 | ND | ND | 0.03 | 0.21 | 0.05 | ND
2005-08-09 10:25 | 7.56 | 9.24 | 90.2 | 14.2 | 3.48 | 75 | 94.4 | 0 |  | 0.6 | 900
2005-08-23 10:30 | 7.53 | 8.84 | 85.3 | 13.4 | 3.3 | 73 | 93.7 | 0 | ND | 0.6 | 900 | 0.16 | ND | ND | 0.04 | 0.16 | ND | ND
2005-09-06 10:15 | 7.46 | 10.55 | 96.8 | 11.4 | 2.76 | 68.5 | 92.4 | 0 |  | 0.62 | 300
2005-09-20 10:50 | 7.54 | 10.24 | 93.4 | 11.2 | 3.22 | 72.1 | 97.9 | 0 |  | 0.6 | 300 | 0.07 | ND | ND | 0.02 | 0.07 | ND | ND
2005-10-04 11:43 | 7.42 | 11.92 | 102.2 | 8.7 | 5.85 | 61.4 | 89.2 | 0 |  | 0.62 | 130
2005-10-17 11:00 | 7.03 | 8.63 | 80.8 | 12.3 | 224 | 47.3 | 62.6 | 0 |  | 1.85 | 900 | 1.58 | 1.94 | 0.26 | 0.1 | 1.58 | 0.16 | 282
2005-11-01 11:00 |  | 11.03 | 97.4 | 9.8 | 130 | 36.6 | 51.6 | 0 |  | 2.6 | 900
2005-11-16 10:55 | 7.2 | 11.76 | 97.2 | 7.1 | 12.2 | 38.1 | 57.8 | 0 | 9 | 0.97 | 30 | 0.68 | 1.08 | ND | ND | 0.67 | 0.05 | 7
2005-11-29 11:00 | 7.04 | 12.76 | 98 | 4.2 | 33.4 | 35.2 | 58.3 | 0 |  | 1.05 | 130
2005-12-13 11:45 | 7.21 | 13.21 | 99.7 | 3.6 | 15.7 | 36.5 | 61.9 | 0 | 4 | 0.81 | 80 | 0.42 | ND | ND | ND | 0.41 | 0.07 | ND
2005-12-27 11:20 | 7.14 | 12.02 | 100.5 | 7.6 | 36.5 | 34.8 | 52 | 0 |  | 1.25 | 50
2006-01-10 11:35 | 6.95 | 12.84 | 106.7 | 7.4 | 87.5 | 27.2 | 41 | 0 |  | 3.48 | 130 | 1.17 | 0.78 | 0.11 | ND | 1.17 | 0.08 | 115
2006-01-24 11:05 | 7.23 | 12.83 | 100.6 | 5.1 | 10.7 | 31.4 | 50.6 | 0 |  | 1.12 | 23
2006-02-07 11:05 | 7.23 | 12.19 | 95.9 | 5.1 | 10.76 | 30.9 | 49.9 | 0 |  | 1.2 | 50 | 0.73 | ND | ND | ND | 0.71 | 0.05 | 8
2006-02-21 10:45 | 7.29 | 13.38 | 98.7 | 2.7 | 9.36 | 34.2 | 59.5 | 0 |  | 0.96 | 30
2006-03-07 11:10 | 7.57 | 11.28 | 91.6 | 6.4 | 13 | 38.3 | 59.4 | 0 | 4.6 | 0.95 | 50 | 0.39 | ND | ND | 0.01 | 0.38 | 0.07 | 5
2006-03-21 10:40 | 7.33 | 12.1 | 99.6 | 6.8 | 7.35 | 41.7 | 64 | 0 |  | 0.9 | 8
2006-04-04 11:10 | 7.23 | 12.59 | 107.7 | 8.5 | 15.1 | 40 | 58.5 | 0 |  | 0.95 | 8 | 0.3 | ND | ND | 0.03 | 0.29 | 0.06 | 8
2006-04-18 10:50 | 7.25 | 11.74 | 101.2 | 8.5 | 10.79 | 39.1 | 56.9 | 0 |  | 1 | 30
2006-05-02 11:15 | 7.46 | 11.24 | 97.5 | 8.9 | 9.03 | 46 | 66.4 | 0 |  | 0.84 | 30 | 0.3 | ND | 0.1 | 0.03 | 0.29 | ND | ND
2006-05-16 11:03 | 7.49 | 10.55 | 102.4 | 13.8 | 9.91 | 58.5 | 74.4 | 0 |  | 0.78 | 30
2006-05-30 11:00 | 7.29 | 10.58 | 98.1 | 11.8 | 20.7 | 44 | 58.9 | 0 | 4 | 0.93 | 240 | 0.42 | 0.66 | ND | 0.024 | 0.42 | 0.06 | 10
2006-06-13 10:50 | 7.54 | 9.62 | 94.8 | 14.7 | 25.2 | 51.9 | 64.6 | 0 |  | 0.9 | 900
2006-06-27 11:25 | 7.58 | 9.47 | 97.7 | 16.7 | 4.57 | 67.1 | 79.5 | 0 | 0.8 | 0.76 | 1600 | 0.22 | ND | ND | 0.03 | 0.21 | 0.05 | ND
2006-07-11 10:40 | 7.48 | 9.68 | 92.8 | 13.4 | 3.62 | 66 | 84.7 | 0 |  | 0.76 | 500
2006-07-25 10:45 | 7.42 | 9.38 | 96.7 | 16.9 | 2.5 | 78.5 | 92.9 | 0 |  | 0.74 | 240 | 0.2 | 0.5 | ND | 0.01 | 0.2 | 0.06 | ND
2006-08-08 10:40 | 7.47 | 9.53 | 90.7 | 13.1 | 2.56 | 72.2 | 93.4 | 0 |  | 0.75 | 240
2006-08-22 11:00 | 7.42 | 9.69 | 92.5 | 13.3 | 2.05 | 75.4 | 97 | 0 |  | 0.7 | 50 | 0.15 | ND | ND | 0.02 | 0.15 | 0.05 | ND
2006-09-05 10:35 | 7.53 | 10.12 | 95 | 12.5 | 2.39 | 77.2 | 101.4 | 0 |  | 0.72 | 300
2006-09-19 11:05 | 7.41 | 9.86 | 93.5 | 12.8 | 7.88 | 73.9 | 96.1 | 0 | 1.4 | 0.84 | 2400 | 0.23 | 0.76 | ND | 0.02 | 0.21 | 0.05 | ND
2006-10-04 11:10 | 7.31 | 11.16 | 96.6 | 9 | 1.98 | 67.6 | 97.1 | 0 |  | 0.74 | 300
2006-10-16 10:40 | 7.31 | 10.16 | 90.7 | 10.3 | 5.22 | 67.1 | 93.2 | 0 |  | 0.85 | 900 | 0.12 | 0.56 | ND | ND | 0.11 | ND | ND
2006-10-31 10:15 | 7.25 | 13.37 | 99.4 | 2.8 | 3.21 | 54.3 | 94.1 | 0 |  |  | 80
2006-11-14 11:00 | 7.15 | 11.79 | 98.8 | 7.7 | 16.3 | 39.4 | 58.9 | 0 |  | 1.4 | 80 | 0.75 | 0.68 | ND | 0.14 | 0.75 | 0.06 | 11
2006-12-01 11:30 | 7.33 | 13.36 | 100.8 | 3.6 | 14.8 | 33 | 55.6 | 0 |  | 1.1
2006-12-13 10:50 | 7.43 | 11.91 | 97.8 | 6.7 | 151 | 31.4 | 48.1 | 0 |  | 2.1 | 50 | 1.14 | 1.06 | 0.14 | 0.11 | 1.1 | 0.16 | 130
2006-12-27 11:25 | 7.48 | 12.9 | 102.3 | 5.5 | 16.3 | 32.4 | 51.7 | 0 |  |  | 30
2007-01-09 11:50 | 7.31 | 12.68 | 103.3 | 6.3 | 12 | 32.3 | 50.1 | 0 |  | 1.4 | 30 | 0.87 | ND | ND | 0.02 | 0.86 | ND | 8
2007-01-23 10:40 | 7.33 | 12.42 | 99.4 | 5.4 | 42.3 | 31.3 | 50.5 | 0 |  | 1.36 | 50
2007-02-06 10:45 | 7.46 | 12.68 | 99.3 | 5 | 9.72 | 36.6 | 59.1 | 0 |  | 1.04 | 23 | 0.66 | ND | ND | 0.03 | 0.66 | 0.06 | ND
2007-02-20 10:50 | 7.1 | 12.54 | 100.7 | 6 | 26.4 | 30.6 | 48 | 0 |  | 1.7 | 50
2007-03-06 10:45 | 7.38 | 12.52 | 103.3 | 7 | 11.5 | 35.4 | 53.6 | 0 |  | 1.06 | 30 | 0.56 | ND | ND | 0.02 | 0.55 | 0.05 | ND
2007-03-20 10:51 | 7.37 | 11.54 | 96.3 | 7.5 | 16.7 | 33.3 | 50.1 | 0 |  | 1.28 | 23
2007-04-03 11:20 | 7 | 12.68 | 102.5 | 6.1 | 9.14 | 33.9 | 53.2 | 0 |  | 1.1 | ND | 0.5 | ND | ND | 0.02 | 0.49 | 0.04 | ND
2007-04-17 10:45 | 7.36 | 11.22 | 96.4 | 8.6 | 10.09 | 40.2 | 58.6 | 0 |  | 1.02 | 30
2007-05-01 11:14 | 7.34 | 10.49 | 91.9 | 10 | 9.43 | 45.8 | 64.3 | 0 |  | 1.02 | 13 | 0.29 | ND | ND | 0.02 | 0.27 | 0.08 | ND
2007-05-15 11:00 | 7.33 | 11.23 | 102.6 | 11.4 | 6.84 | 53.7 | 72.5 | 0 |  |  | 13
2007-05-29 11:40 | 7.38 | 10.96 | 101.3 | 11.8 | 5.37 | 55.6 | 74.3 | 0 |  | 0.9 | 80 | 0.15 | 0.56 | ND | 0.03 | 0.14 | 0.04 | ND
2007-06-12 11:00 | 7.36 | 10.6 | 98.2 | 12 | 5.66 | 58.7 | 78 | 0 |  | 0.9 | 80
2007-06-26 11:15 | 7.15 |  |  | 12.7 | 4.7 | 58.8 | 76.8 | 0 |  | 0.86 | 240 | 0.09 | 0.88 | ND | 0.02 | 0.08 | 0.03 | ND
2007-07-10 10:20 | 7.28 | 10.35 | 103.8 | 14.9 | 3.36 | 77.8 | 96.4 | 0 |  | 0.8 | 300
2007-07-24 11:05 | 7.36 | 10.11 | 102.1 | 15.2 | 4.58 | 71.3 | 87.7 | 0 |  | 1.92 | 500 | 0.15 | 0.52 | ND | 0.04 | 0.14 | 0.03 | ND
2007-08-07 10:45 | 7.01 | 9.38 | 92.5 | 14.8 | 2.38 | 76.1 | 94.5 | 0 |  | 0.82 | 70
2007-08-21 11:15 | 7.2 | 10.89 | 107.4 | 14.8 | 3.33 | 75 | 93.1 | 0 |  | 0.9 | 900 | 0.14 | ND | ND | 0.05 | 0.13 | 0.05 | ND
2007-09-04 10:45 | 7.19 | 8.85 | 87.7 | 15 | 3.61 | 76.3 | 94.4 | 0 |  | 0.88 | 500
2007-09-18 11:00 | 7.22 | 10.88 | 100.3 | 11.6 | 2.5 | 80 | 107.7 | 0.1 |  | 0.84 | 30 | 0.13 | ND | ND | 0.03 | 0.12 | 0.02 | ND
2007-10-02 11:06 | 7.09 | 9.74 | 90 | 11.7 | 21.4 | 59.7 | 80.1 | 0 |  | 1 | 300
2007-10-16 11:05 | 7.21 | 10.03 | 89.2 | 10 | 17.5 | 55.8 | 78.1 | 0 |  | 0.86 | 30 | 0.33 | 0.64 | ND | 0.03 | 0.32 | 0.04 | 5
2007-10-30 11:30 | 7.55 | 11.69 | 95.1 | 6.4 | 8.93 | 45.3 | 70.2 | 0 |  | 0.9 | 8
2007-11-14 11:43 | 7.6 | 10.81 | 88 | 6.1 | 10.16 | 45.8 | 71.8 | 0 |  | 0.9 | 23 | 0.27 | 0.54 | ND | 0.09 | 0.27 | 0.05 | 5
2007-11-27 11:05 | 7.47 | 13.16 | 102.2 | 4.5 | 21.1 | 34.7 | 57.1 | 0 |  | 1 | 130
2007-12-12 11:20 | 7.35 | 13.79 | 102.4 | 3 | 7.27 | 39.3 | 67.5 | 0 |  | 0.82 | 8 | 0.62 | 0.5 | ND | 0.07 | 0.62 | 0.06 | 5
2007-12-27 11:26 | 7.49 | 12.96 | 97.7 | 3.3 | 15.5 | 31.7 | 53.9 | 0 |  | 1.2 | 50
2008-01-08 11:10 | 7.48 | 12.71 | 96.8 | 3.9 | 10.24 | 33.8 | 56.5 | 0 |  | 0.9 | 50 | 0.7 | ND | ND | 0.03 | 0.69 | 0.06 | 7
2008-01-22 11:09 | 7.5 | 14.18 | 99.2 | 1.1 | 7.57 | 31.4 |  | 0 |  | 0.9 | 30
2008-02-05 11:16 | 7.52 | 13.2 | 98 | 3 | 34.4 | 27.3 | 47.4 | 0 |  | 0.45 | 80 | 0.97 | ND | ND | 0.04 | 0.95 | 0.07 | 27
2008-02-19 11:05 | 7.28 | 13.39 | 100.3 | 3.3 | 8.35 | 33.5 | 57.3 | 0 |  | 0.94 | 30
2008-03-04 11:30 | 7.35 | 12.25 | 97.8 | 5.7 | 28.7 | 31.5 | 49.8 | 0 |  | 1.3 | 130 | 0.61 | 0.54 | ND | 0.03 | 0.6 | 0.07 | 21
2008-03-18 10:55 | 7.1 | 12.3 | 99.6 | 6.3 | 13.9 | 33.7 | 52.3 | 0 |  | 1.1 | 80
2008-04-01 11:15 | 7.3 | 13.14 | 102.4 | 4.8 | 10.52 | 32.2 | 52.5 | 0 |  | 1.05 | 30 | 0.57 | ND | ND | 0.02 | 0.56 | 0.08 | 8
2008-04-15 11:08 | 7.89 | 11.89 | 99.3 | 7.6 | 10.56 | 40.2 | 60.1 | 0 |  |  | 8
2008-04-29 11:10 | 7.17 | 11.51 | 97.4 | 8.1 | 66.3 | 28.6 | 42 | 0 |  | 2.15 | 5000 | 0.62 | 1.12 | 0.13 | 0.06 | 0.62 | 0.11 | 87
2008-05-12 10:45 | 7.34 | 10.86 | 96.3 | 10 | 10.27 | 43.5 | 60.8 | 0 |  | 0.9 | 50
2008-05-27 11:00 | 7.41 | 9.77 | 94.5 | 13.9 | 10.37 | 53.7 | 68.1 | 0 |  | 0.8 | 50 | 0.31 | 0.56 | 0.04 | 0.03 | 0.31 | 0.06 | 5
2008-06-10 10:25 | 7.26 | 10.82 | 95.6 | 10 | 27.5 | 33.7 | 47.2 | 0 |  | 1.34 | 900
2008-06-24 12:05 | 7.35 | 10.09 | 95.6 | 13 | 5.3 | 54 | 69.9 | 0 |  | 0.72 | 50 | 0.22 | ND | 0.03 | 0.08 | 0.22 | 0.05 | ND
2008-07-08 10:55 | 7.39 | 9.66 | 92.6 | 13.4 | 4.85 | 62.6 | 80.4 | 0 |  | 0.66 | 80
2008-07-22 11:50 | 7.36 | 9.03 | 87.6 | 13.9 | 6.62 | 63.7 | 80.9 | 0 |  | 0.68 | 80 | 0.15 | ND | 0.037 | 0.03 | 0.15 | 0.05 | 6
2008-08-05 10:20 | 7.19 | 9.27 | 89.1 | 13.5 | 11.1 | 64.5 | 82.6 | 0 |  | 0.66 | 80
2008-08-19 10:50 | 7.29 | 8.51 | 85.7 | 15.7 | 11.6 | 77.7 | 94.4 | 0 |  | 0.7 | 500 | 0.27 | 0.74 | 0.029 | 0.04 | 0.27 | 0.1 | 10
2008-09-02 11:00 | 7.37 | 10.34 | 93.8 | 11 | 7.23 | 58.5 | 79.9 | 0 |  | 0.68 | 30
2008-09-16 11:10 | 7.39 | 10.04 | 91.6 | 11.3 | 6.86 | 64.5 | 87.4 | 0 |  | 0.67 | 240 | 0.15 | ND | 0.04 | 0.03 | 0.15 | 0.07 | ND
2008-09-30 11:00 | 7.34 | 10.03 | 89.6 | 10.3 | 6.46 | 62.9 | 87.4 | 0 |  | 0.66 | 80
2008-10-14 11:05 | 7.24 | 10.36 | 89.5 | 8.9 | 12 | 57.3 | 82.7 | 0 |  | 0.82 | 80 | 0.19 | 0.6 | 0.03 | 0.02 | 0.19 | 0.05 | 4
2008-10-28 10:50 | 7.58 | 11.78 | 93 | 5.1 | 5.36 | 55.5 | 89.5 | 0 |  | 0.72 | 50
2008-11-12 11:10 | 7.34 | 10.78 | 95.3 | 10 | 66.5 | 33.2 | 46.5 | 0 |  | 3.35 | 2400
2008-11-24 11:00 | 7.44 | 12.63 | 96.4 | 4 | 9.2 | 39.7 | 66.1 | 0 |  | 0.84 | 50
2008-12-09 11:05 | 7.39 | 11.89 | 96.6 | 6.4 | 14 | 39.3 | 60.9 | 0 |  | 0.9 | 50
2008-12-23 12:45 | 7.25 | 12.44 | 84.6 | 0.1 | 7.91 | 20.5 |  | 0 |  |  | 13
2009-01-06 11:10 |  | 13.79 | 102.5 | 3.1 | 180 | 25.2 | 43.3 | 0 |  | 2.55 | 50
2009-01-20 10:50 | 7.21 | 13.98 | 101.2 | 2.1 | 8.34 | 31.3 | 55.6 | 0 |  | 0.99 | 8
2009-02-03 10:55 | 7.19 | 13.34 | 98.7 | 2.7 | 8.54 | 35.4 | 61.4 | 0 |  | 0.8 | 50
2009-02-17 11:35 | 7.31 | 12.99 | 99.4 | 4.1 | 8.58 | 40 | 66.4 | 0 |  |  | 240
2009-03-04 11:10 | 7.29 | 12.71 | 100.7 | 5.4 | 13 | 39.1 | 62.5 | 0 |  | 0.9 | 8 | 0.62 | 0.44 | 0.03 | 0.02 | 0.62 | ND | 6
2009-03-17 10:40 | 7.27 | 12.89 | 98.8 | 4.2 | 23.3 | 33.2 | 54.9 | 0 |  | 1.08 | 130
2009-04-01 11:20 | 7.51 | 12.57 | 99.3 | 5.3 | 27.6 | 32.8 | 52.4 | 0 |  | 1.34 | 30
2009-04-14 11:35 | 7.28 | 12.06 | 99.4 | 7 |  | 35.1 | 53.3 | 0 |  | 1.04 | 50
2009-04-28 11:45 | 7.17 | 10.91 | 99.4 | 11.2 |  | 50.3 | 68.4 | 0 |  | 0.78 | 30
2009-05-12 11:05 | 7.34 | 11.5 | 100.9 | 9.1 | 37.8 | 29 | 41.7 | 0 |  | 1.68 | 2400
2009-05-26 11:15 | 7.33 | 9.89 | 93.9 | 13 | 7.45 | 52.1 | 67.6 | 0 |  | 0.8 | 50
2009-06-09 11:25 | 7.26 | 8.98 | 88.6 | 14.9 | 7.46 | 63.2 | 78.1 | 0 |  | 0.7 | 240 | 0.23 | 0.44 | 0.035 | 0.04 | 0.23 | ND | 7
2009-06-24 11:00 | 7.22 | 8.76 | 84.3 | 13.6 | 9.46 | 65 | 83 | 0 |  | 0.7 | 240
2009-07-07 11:05 | 7.19 | 8.12 | 79.2 | 14.2 | 5.94 | 70.5 | 88.7 | 0 |  |  | 80
2009-07-21 12:00 | 7.16 | 7.7 | 80.6 | 17.3 | 5.6 | 80.8 | 94.6 | 0 |  |  | 130
2009-08-04 10:55 | 7.09 | 7.04 | 72.6 | 16.6 | 4.42 | 84 | 100 | 0.1 |  | 0.56 | 300
2009-08-18 10:35 | 6.94 | 7.88 | 78.4 | 15.2 | 4.9 | 78.5 | 96.6 | 0 |  | 0.6 | 500
2009-09-02 10:35 | 6.9 | 8.03 | 80.4 | 15.4 | 4.72 | 82.9 | 101.5 | 0.1 |  | 0.65 | 130
2009-09-15 11:25 | 6.74 | 9.88 | 99.8 | 15.7 | 6.45 | 82.1 | 99.7 | 0 |  |  | 50 | 0.05 | 0.54 | 0.052 | 0.02 | 0.05 | 0.09 | ND
2009-09-30 11:05 | 6.96 | 9.91 | 88.7 | 10.4 | 6.16 | 67.4 | 93.5 | 0 |  | 0.72 | 170
2009-10-13 10:45 | 6.89 | 10.24 | 84 | 6.7 | 6.18 | 63.7 | 97.8 | 0 |  |  | 50
2009-10-27 11:15 | 6.6 | 10.21 | 88.6 | 9.1 | 17.9 | 43.1 | 61.8 | 0 |  | 1.08 | 170
2009-11-13 10:55 | 6.92 | 11.16 | 92.8 | 6.8 | 14.8 | 38 | 58.2 | 0 |  | 1.02 | 80
2009-11-24 11:30 | 6.89 | 11.4 | 95.5 | 7.6 | 9.02 | 34.1 | 51.1 | 0 |  | 1.5 | 17
2009-12-08 10:45 | 6.79 | 13.15 | 91.3 | 0.5 | 8.33 | 34 |  | 0 |  | 0.94 | 23
2009-12-22 11:00 | 6.86 | 12.88 | 100.8 | 4.9 |  | 31.8 | 51.6 | 0 |  |  | 23 | 0.66 | 0.56 | 0.042 | 0.05 | 0.65 | 0.06 | 6
2010-01-05 12:25 |  | 11.8 | 96.1 | 6.6 | 25.8 | 29.9 | 46 | 0 |  |  | 50
2010-01-19 11:05 | 7.02 | 11.32 | 94.1 | 7.4 | 10.75 | 36.8 | 55.4 | 0 |  |  | 110
2010-02-02 11:25 | 7.03 | 11.4 | 93.9 | 6.9 | 17.7 | 38.4 | 58.5 | 0 |  |  | 70
2010-02-16 11:05 | 6.58 | 11.9 | 100.1 | 7.7 | 85.9 | 28.9 | 43.2 | 0 |  |  | 50
2010-03-03 11:10 | 6.88 | 11.28 | 96.5 | 8.5 | 15 | 42.2 | 61.5 | 0 |  | 0.86 | 130
2010-03-16 10:45 | 7.01 | 10.81 | 93.6 | 9 | 40 | 42.4 | 61 | 0 |  | 0.87 | 2
2010-04-01 12:20 | 6.6 | 10.93 | 91.4 | 7.7 | 25.2 | 40.2 | 60.1 | 0 |  |  | 2 | 0.4 | 0.5 | 0.058 | 0.05 | 0.39 | 0.06 | 25
2010-04-13 11:10 | 6.64 | 10.88 | 95.1 | 9.4 | 15.9 | 43.7 | 62.1 | 0 |  | 0.9 | 110
2010-04-27 11:05 | 6.7 | 10.44 | 95.4 | 11.2 | 20.2 | 44.6 | 60.6 | 0 |  | 0.94 | 80
2010-05-12 11:10 | 6.87 | 9.68 | 89 | 11.6 | 9.9 | 50.4 | 67.7 | 0 |  | 0.86 | 50
2010-05-26 11:25 | 6.52 | 8.91 | 82.9 | 12.1 | 11.1 | 55.2 | 73.2 | 0 |  | 0.84 | 70
2010-06-08 11:15 | 6.67 | 9.25 | 88 | 13.2 | 16.8 | 42.8 | 55.1 | 0 |  |  | 70
2010-06-23 12:55 | 6.38 | 8.05 | 81.6 | 15.9 | 9.08 | 59 | 71.1 | 0 |  |  | 50 | 0.21 | 0.52 | 0.036 | 0.02 | 0.21 | 0.07 | 8
2010-07-08 12:05 | 7.09 | 6.89 | 72.1 | 17.6 | 8.54 | 68.6 | 79.5 | 0 |  |  | 170
2010-07-20 12:00 | 6.81 | 6.76 | 71.2 | 15.8 | 17 | 70 | 84.7 | 0 |  |  | 110
2010-08-03 10:45 | 6.88 | 6.21 | 62.6 | 16.2 | 9.01 | 79.8 | 95.6 | 0 |  |  | 80
2010-08-17 11:20 | 8.41 | 5.62 | 59.5 | 18.1 | 6.6 | 93.4 | 106.9 | 0.1 |  | 0.72 | 220
2010-08-31 10:50 | 6.66 | 6.68 | 64.8 | 13 | 22.6 | 83.5 | 108.2 | 0.1 |  |  | 900
2010-09-14 11:30 | 6.62 |  |  | 14.5 | 6.8 | 77.6 | 96.5 | 0 |  | 0.82 | 30 | 0.057 | 0.52 | 0.038 | 0.02 | 0.05 | 0.08 | 5
2010-09-28 10:50 | 6.63 | 7.61 | 76.4 | 15.4 | 57.2 | 59 | 72.2 | 0 |  |  | 500
2010-10-13 11:45 | 6.62 | 8.38 | 75.3 | 10.4 | 10.02 | 56.7 | 78.3 | 0 |  | 0.78 | 23
2010-10-26 11:05 | 6.6 | 9.1 | 79.4 | 9.3 | 25.2 | 49.5 | 70.9 | 0 |  | 0.94 | 170
2010-11-09 11:50 | 6.61 | 10.17 | 87 | 8.6 | 18 | 41.9 | 61.1 | 0 |  | 1.15 | 30
2010-11-23 11:10 | 6.24 | 13.09 | 92 | 0.7 | 8.77 | 36.9 |  | 0 |  | 0.8 | 80
2010-12-07 11:10 | 6.75 | 10.72 | 85.6 | 5.7 | 9.27 | 42.9 | 67.4 | 0 |  | 0.88 | 13 | 0.57 | 0.62 | 0.042 | 0.02 | 0.56 | 0.05 | 4
2010-12-21 11:10 | 6.62 | 11.2 | 88.9 | 5.4 | 10.98 | 36.9 | 58.8 | 0 |  | 0.96 | 30
2011-01-04 11:20 | 7.25 | 13.46 | 93 | 0.2 | 6.52 | 37.1 |  | 0 |  | 0.9 | 22
2011-01-20 11:20 |  | 11.93 | 93.1 | 4.9 | 13.9 | 30.6 | 49.6 | 0 |  | 1.26 | 30
2011-02-01 11:35 |  | 12.08 | 90.1 | 3.1 | 13.3 | 32.2 | 55 | 0 |  | 1 | 50
2011-02-15 11:10 | 7.22 | 11.73 | 93.3 | 5.7 | 11.7 | 36.6 | 57.8 | 0 |  | 0.98 | 80
2011-03-04 10:40 | 7.4 | 13.28 | 98.7 | 3.3 | 13.7 | 31.3 | 53.5 | 0 |  | 1.1 | 8
2011-03-15 11:10 | 7.19 | 11.06 | 91.9 | 7.4 | 12.1 | 39.1 | 58.7 | 0 |  | 1.02 | 17 | 0.59 | 0.51 | 0.029 | 0.02 | 0.58 | 0.05 | 6
2011-03-29 11:00 | 7.11 | 11.41 | 97.2 | 8.2 | 16.5 | 39.5 | 58 | 0 |  | 1 | 31
2011-04-12 10:55 | 6.97 | 11.78 | 98.4 | 7.8 | 13.1 | 34 | 50.6 | 0 |  |  | 5
2011-04-26 10:55 | 7.2 | 11.24 | 97.3 | 9 | 21.6 | 35.3 | 50.2 | 0 |  | 1.1 | 79
2011-05-10 11:05 | 7.06 | 10.71 | 96.7 | 11 | 12.5 | 39.2 | 53.3 | 0 |  | 0.98 | 13
2011-05-24 10:40 | 7.26 | 10.18 | 93.4 | 11.4 | 12.6 | 44.7 | 60.2 | 0 |  | 0.96 | 49
2011-06-07 11:25 | 7.08 | 9.27 | 89.9 | 14.2 | 13.8 | 54.7 | 71.4 | 0 |  | 0.98 | 240
2011-06-23 11:25 | 7.1 | 8.98 | 86.3 | 13.4 |  | 57.4 | 73.7 | 0 |  | 0.94 | 350 | 0.169 | 0.52 | 0.031 | 0.02 | 0.16 | 0.05 | 7
2011-07-07 12:15 | 7.13 | 7.4 | 73.9 | 14.9 |  | 65.5 | 81.2 | 0 |  | 0.9 | 79
2011-07-19 11:20 | 6.89 | 9.25 | 89.5 | 13.8 | 4.17 | 61.7 | 78.2 | 0 |  |  | 49
2011-08-02 12:05 | 6.46 | 8.79 | 87.2 | 15.2 |  | 68 | 83.6 | 0 |  | 0.9 | 170
2011-08-18 11:55 | 5.99 |  | 88.2 | 12.9 |  | 71.1 | 91.2 | 0 |  | 0.8 | 33
2011-08-30 11:15 | 7.63 | 7.78 | 77 | 14.4 |  | 74.6 | 93.4 | 0 |  | 0.85 | 240
2011-09-13 11:00 | 6.95 | 8.36 | 81.3 | 14.2 | 3.84 | 80 | 101 | 0 |  |  | 49 | 0.12 | 0.33 | 0.039 | ND | 0.11 | 0.06 | ND
2011-09-29 11:40 | 6.95 | 10.17 | 92.5 | 11 | 4.02 | 69.6 | 94.9 | 0 |  | 0.88 | 70
2011-10-11 | 7.08 | 8.69 | 80.6 | 12 | 3.76 | 76.5 | 101.6 | 0 |  | 0.9 | 23
2011-10-26 | 6.6 | 10.19 | 81.5 | 5.9 | 3.74 | 61.1 | 95.8 | 0 |  |  | 79
2011-11-08 |  | 11.18 | 90.4 | 6.2 | 27.2 | 53.3 | 83.1 | 0 |  | 1 | 170
2011-11-22 | 6.01 | 10.62 | 86 | 6.3 | 38.6 | 38.8 | 60.3 | 0 |  |  | 920
2011-12-06 | 6.2 | 12.67 | 91.7 | 2.1 | 8.09 | 40.7 | 72.1 | 0 |  | 0.9 | 17
2011-12-20 |  | 11.3 | 90 | 5.5 | 11.9 | 46.3 | 73.7 | 0 |  | 0.92 | 23
2012-01-05 |  | 11.87 | 96 | 6.3 | 26.1 | 30.7 | 50.9 | 0 |  | 1.5 | 33 | 1.47 | 0.6 | 0.029 | ND | 1.47 | 0.06 | 22
2012-01-20 |  | 14.34 | 98.9 | 0.6 | 8.27 | 37.6 |  | 0 |  | 0.9 | 23
2012-02-01 | 6.7 | 12.34 | 99.3 | 5.9 | 50.3 | 31.1 | 48.7 | 0 |  | 1.52 | 46
2012-02-14 | 7.03 | 11.44 | 92.1 | 6 | 11.5 | 42.5 | 66.6 | 0 |  | 0.92 | 8
2012-02-28 | 6.69 | 12.35 | 94.7 | 4.1 | 9.88 | 32.6 | 54.2 | 0 |  |  | 8
2012-03-15 | 6.86 | 12.53 | 100.5 | 5.9 | 10.42 | 33.2 | 52.3 | 0 |  |  | 33
2012-03-27 | 6.71 | 11.19 | 93.5 | 7.5 | 8.9 | 40.2 | 60.3 | 0 |  |  | 5 | 0.67 | 0.43 | 0.028 | ND | 0.67 | 0.05 | 5
2012-04-10 | 6.77 | 10.27 | 90.4 | 9.9 | 8.21 | 43.9 | 61.5 | 0 |  |  | 1600
2012-04-27 | 7.08 | 10.73 | 94.5 | 9.7 | 17.9 | 35.1 | 49.7 | 0 |  |  | 70
2012-05-09 | 7.06 | 10.2 | 91.5 | 10.7 | 6.69 | 43.3 | 59.6 | 0 |  |  | 14
2012-05-23 | 6.79 | 9.35 | 86.2 | 11.7 | 16.9 | 42.5 | 56.7 | 0 |  |  | 130
2012-06-05 | 6.91 | 9.94 | 90.8 | 11.4 | 18.6 | 53 | 71.6 | 0 |  |  | 280
2012-06-19 | 6.64 | 9.74 | 92.5 | 13.1 | 12.5 | 45.5 | 58.8 | 0 |  |  | 110
2012-07-05 | 6.94 | 9.25 | 87.7 | 13.4 | 11.4 | 46.2 | 59.4 | 0 |  | 0.92 | 130 | 0.3 | 0.6 | 0.041 | ND | 0.3 | 0.1 | 9
2012-07-17 | 6.8 | 8.77 | 91.1 | 17 | 4.63 | 65.2 | 76.5 | 0 |  |  | 240
2012-08-01 | 7.07 | 9.23 | 91.1 | 14.8 |  | 66 | 82 | 0 |  |  | 70
2012-08-14 | 7.3 | 9.4 | 93.8 | 15.4 | 10.84 | 72.3 | 88.7 | 0 |  | 0.7 | 70
2012-08-28 | No sample
2012-09-12 | 7.07 | 10.22 | 91 | 10.4 | 3.42 | 70.3 | 97.1 | 0 |  |  | 33 | 0.066 | 0.35 | 0.031 | ND | 0.066 | 0.046 | ND
2012-09-25 | 6.87 | 9.23 | 86.5 | 12.3 | 6.49 | 74.5 | 97.7 | 0 |  |  | 49
2012-10-09 | 6.91 | 10.42 | 89.2 | 8.5 | 3.49 | 69 | 100.2 | 0 |  | 1 | 17
2012-10-23 | 6.46 | 10.79 | 91.5 | 8 | 22.4 | 51.1 | 75.7 | 0 |  | 1 | 130
2012-11-06 | 6.93 | 10.44 | 93.7 | 10.4 | 13 | 45.5 | 63.1 | 0 |  |  | 79
2012-11-20 |  | 11.51 | 98.2 | 8.4 | 17.9 | 35.1 | 51.3 | 0 |  |  | 49
2012-12-05 | 6.92 | 11.83 | 98.1 | 7.2 | 16.5 | 34.7 | 52.5 | 0 |  |  | 79
2012-12-18 | 7.02 | 12.65 | 97 | 4.2 | 11.4 | 30.3 | 50.2 | 0 |  |  | 79 | 1.12 | 0.5 | 0.039 | 0.02 | 1.12 | 0.07 | 9
2013-01-03 | 7.47 | 12.97 | 93.4 | 1.8 | 7.06 | 34.2 |  | 0 |  |  | 23
2013-01-16 |  | 13.7 | 97.9 | 1.6 | 6.06 | 33.1 |  | 0 |  | 0.9 | 13
2013-01-30 | 7.29 | 11.65 | 89.9 | 4.5 | 18.7 | 23.7 | 38.9 | 0 |  | 1.76 | 46
2013-02-13 | 7.11 | 11.85 | 94.9 | 5.9 |  | 38.6 | 60.8 | 0 |  |  | 49
2013-02-28 | 7.21 | 12.29 | 98.3 | 5.8 |  | 36.1 | 57 | 0 |  |  | 23
2013-03-12 | 7.21 | 11.52 | 95 | 7 |  | 36.4 | 55.3 | 0 |  | 1.04 | 33
2013-03-26 | 7.22 | 11.77 | 97.9 | 7.4 |  | 38.2 | 57.3 | 0 |  |  | 34 | 0.64 | 0.4 | 0.027 | 0.01 | 0.64 | 0.04 | 5
2013-04-09 | 7.12 | 11.18 | 95.9 | 8.7 |  | 36.5 | 53 | 0 |  | 1 | 33
2013-04-23 | 7.08 | 11.08 | 95.7 | 8.9 |  | 38.4 | 55.3 | 0 |  |  | 13
2013-05-08 | 7.17 | 9.77 | 90.7 | 12.9 |  | 54.5 | 71 | 0 |  |  | 33
2013-05-21 | 7.13 | 10.15 | 93.2 | 11.4 |  | 47.4 | 64.1 | 0 |  | 0.9 | 920
2013-06-04 |  | 9.93 | 95 | 13.5 |  | 52.1 | 66.2 | 0 |  | 0.86 | 79
2013-06-18 | 7.45 | 9.67 | 92.1 | 15.2 |  | 64.2 | 78.8 | 0 |  |  | 33 | 0.2 | 0.38 | 0.042 | 0.02 | 0.2 | ND | 4
2013-07-02 | 6.81 | 10.01 | 102.3 | 17.9 | 4.42 | 72.2 | 83.7 | 0 |  |  | 49
2013-07-16 | 7.67 | 10.87 | 112 | 15.6 | 4.87 | 70 | 90 | 0 |  |  | 350
2013-07-31 | 6.86 | 7.6 | 78.7 | 14.8 | 2.34 | 79.6 | 98.9 | 0 |  |  | 33
2013-08-13 | 6.95 | 8.71 | 86.4 | 15.1 | 2.68 | 79.2 | 97.4 | 0 |  | 0.8 | 240
2013-08-27 | 7.09 | 8.01 | 82.6 | 16.7 | 2.63 | 84.8 | 99.3 | 0.1 |  |  | 49
2013-09-11 | 7.09 | 8.87 | 88.7 | 15.4 | 4.43 | 84.7 | 101.7 | 0.1 |  |  | 46
2013-09-26 | 6.6 | 9.3 | 80.6 | 10.1 | 3.24 | 74.1 | 103.5 | 0 |  |  | 23 | 0.07 | 0.37 | 0.025 | 0.02 | 0.07 | 0.01 | ND
2013-10-10 | 7.37 | 10.21 | 91.1 | 10.2 |  | 49 | 68.4 | 0 |  | 0.86 | 22
2013-10-24 | 6.88 | 7.75 | 65.3 | 7.7 | 6.15 | 60 | 89.3 | 0 |  |  | 17
2013-11-07 | 7.56 | 11.05 | 95.4 | 8.8 | 25.1 | 42.4 | 61.5 | 0 |  | 1.18
2013-11-19 |  | 11.57 | 96.9 | 7.8 | 20.3 | 31.8 | 45.4 | 0 |  |  | 130
2013-12-05 | 6.68 | 13.39 | 95.3 | 1.3 | 6.95 | 33.4 |  | 0 |  | 1 | 2
2013-12-19 |  | 13.16 | 96 | 2.2 |  | 36.8 | 65 | 0 |  | 0.9 | 7.8 | 0.8 | 0.47 | 0.025 | 0.02 | 0.8 | 0.02 | 4
2014-01-02 | 7.21 | 12.17 | 97 | 5.7 |  | 37.8 | 59.8 | 0 |  | 1.02 | 70
2014-01-16 | 7.72 | 12.35 | 96.1 | 4.6 |  | 34 | 55.7 | 0 |  | 1.15 | 6.8
2014-01-28 | 7.46 | 12.5 | 95.1 | 3.9 | 7.53 | 39.3 | 65.7 | 0 |  | 0.92 | 17
2014-02-11 | 7.27 | 13.53 | 98.8 | 2.4 | 17.2 | 30.4 | 53.4 | 0 |  | 1.16 | 170
2014-02-26 | 7.2 | 13.04 | 98.3 | 3.7 | 10.69 | 30.8 | 50.9 | 0 |  | 1.3 | 23
2014-03-11 | 7.55 | 12.05 | 99.4 | 7 | 9.24 | 33.8 | 51.2 | 0 |  | 1.27 | 7.8
2014-03-25 | 7.33 | 11.23 | 96.3 | 8.6 | 7.72 | 37.7 | 54.9 | 0 |  | 1.04 | 6.8 | 0.609 | 0.44 | 0.032 | 0.01 | 0.6 | 0.03 | ND
2014-04-10 | 8.17 | 10.59 | 92.6 | 9.6 | 9.15 | 39.7 | 55.8 | 0 |  |  | 6.8
2014-04-22 | 7.05 | 10.88 | 95.8 | 9.7 | 18.2 | 36.7 | 52.1 | 0 |  | 1.2 | 33
2014-05-06 | 7.02 | 10.4 | 94.1 | 11.1 | 12.4 | 33.4 | 45.6 | 0 |  | 1.5 | 130
2014-05-22 | 7.57 | 9.25 | 91.6 | 15.2 | 5.72 | 52.4 | 64.5 | 0 |  | 0.94 | 70
2014-06-04 | 7.17 | 9.35 | 90.1 | 13.8 | 7.17 | 55.3 | 70.5 | 0 |  | 0.92 | 79
2014-06-18 | 6.91 | 9.39 | 89.9 | 13.4 | 3.76 | 57.6 | 74.1 | 0 |  | 0.88 | 79 | 0.17 | 0.38 | 0.03 | 0.02 | 0.17 | 0.03 | ND
2014-07-01 | 7.24 | 8.7 | 88.9 | 16.2 | 4.31 | 63.6 | 76.3 | 0 |  | 0.92 | 79
2014-07-16 | 7.32 | 8.91 | 93 | 17.4 | 2.75 | 73.2 | 85.4 | 0 |  | 0.82 | 220
2014-07-29 | 7.04 | 8.93 | 91 | 16.1 | 2.97 | 73.8 | 88.3 | 0 |  | 0.82 | 110
2014-08-14 | 7.25 | 8.08 | 83.3 | 16.8 | 3.54 | 75.4 | 89.4 | 0 |  | 0.9 | 170
2014-08-28 | 7.21 | 8.08 | 82.7 | 16.5 |  | 79 | 94.2 | 0 |  | 0.84 | 49
2014-09-10 | 7.05 | 9.58 | 88.6 | 13.5 | 4.08 | 73.4 | 93.3 | 0 |  |  | 13
2014-09-23 | 7.22 | 8.53 | 81.6 | 14.6 | 3.37 | 77.2 | 96.3 | 0 |  | 0.86 | 70 | 0.05 | 0.37 | 0.035 | 0.02 | 0.05 | 0.01 | 4
2014-10-10 | 7.42 | 9.72 | 90.1 | 12 | 2.59 | 72.5 | 96.6 | 0 |  | 0.84 | 23
2014-10-23 | 7.09 | 10.47 | 98.1 | 12.3 | 45.5 | 51.6 | 68.2 | 0 |  |  | 1600
2014-11-04 | 7.2 | 10.46 | 96.4 | 11.7 | 58.3 | 36.9 | 49.5 | 0 |  | 2.5 | 350
2014-11-19 | 7.51 | 12.17 | 92.2 | 3.6 | 6.03 | 41.5 | 70.2 | 0 |  | 0.9 | 170
2014-12-02 | 7.59 | 13.7 | 98.5 | 1.7 | 9.76 | 34.1 |  | 0 |  | 1.02 | 79
2014-12-16 | 7.65 | 11.9 | 95.2 | 5.8 | 8.05 | 38.5 | 60.8 | 0 |  |  | 130 | 1.02 | 0.5 | 0.038 | 0.02 | 1.02 | 0.03 | 6
2014-12-30 | 7.43 | 13.08 | 94.2 | 1.8 | 7.25 | 33.5 |  | 0 |  |  | 22
2015-01-13 | 7.26 | 11.91 | 94.7 | 5.4 | 8.09 | 35.6 | 56.9 | 0 |  | 1.04 | 6.1
2015-01-27 | 7.22 | 11.58 | 96.6 | 7.5 | 9.89 | 36.9 | 55.5 | 0 |  | 1.12 | 23
2015-02-10 | 7.24 | 10.87 | 94.8 | 9.4 | 23.2 | 31.8 | 45.4 | 0 |  | 1.72 | 49
2015-02-24 | 7.13 | 12.5 | 98.1 | 5 | 7.48 | 38.1 | 61.8 | 0 |  | 0.92 | 49
2015-03-11 | 7.02 | 10.8 | 92.2 | 8.5 | 7.3 | 46.8 | 68.3 | 0 |  | 0.9 | 4.5
2015-03-24 | 7.39 | 11.68 | 100.3 | 8.6 |  | 38.5 | 56.1 | 0 |  |  | 94 | 0.72 | 0.41 | 0.042 | 0.02 | 0.72 | 0.01 | 6
2015-04-07 | 7.08 | 11.13 | 95.5 | 8.5 |  | 41.7 | 60.8 | 0 |  |  | 33
2015-04-21 | 7.4 | 10 | 91.3 | 11.2 |  | 50.8 | 69 | 0 |  | 0.88 | 79
2015-05-07 | 7.22 | 10.33 | 94.2 | 11.2 |  | 46.9 | 63.6 | 0 |  | 0.9 | 63
2015-05-18 | 7.07 | 9.25 | 94.8 | 14.7 |  | 54.4 | 67.9 | 0 |  | 0.9 | 33
2015-06-05 | 7.21 | 9.06 | 90 | 14.7 | 4.11 | 57.5 | 71.5 | 0 |  | 0.8 | 350
2015-06-15 | 7.34 | 9.01 | 90.1 | 15.5 | 3.29 | 64.4 | 78 | 0 |  |  | 110 | 0.19 | 0.36 | 0.04 | ND | ND | 0.02 | 4
2015-06-30 | 7.25 | 8 | 84.5 | 18.2 | 3.25 | 74.5 | 85.5 | 0 |  |  | 63
2015-07-13 | 7.51 | 8.14 | 83.7 | 16.7 | 3.01 | 74.2 | 88.3 | 0 |  | 0.72 | 350
2015-07-29 | 7.54 | 9.26 | 85.3 | 16.6 | 3.08 | 75.7 | 89.8 | 0 |  |  | 27
2015-08-11 | 7.12 | 7.76 | 79.5 | 16.4 | 3.17 | 81.1 | 96.3 | 0 |  | 0.7 | 110
2015-08-25 | 7.23 | 8.43 | 81.2 | 13.5 | 3.42 | 78.1 | 99.6 | 0 |  | 0.7 | 33
2015-09-11 | 7.11 | 8.26 | 80.4 | 14.2 | 4.3 | 70.3 | 88.5 | 0 |  | 0.72 | 21
2015-09-22 | 7.15 | 9.72 | 89 | 10.9 | 7.53 | 56.5 | 77.2 | 0 |  | 0.8 | 110 | 0.13 | 0.56 | 0.05 | 0.02 | 0.13 | 0.01 | ND

## 11
Site Name: | Samish River at Hwy 9
Site Location:
Map Number: | 11
Notes:
pH = measure of acidity (<7.0) or alkalinity (>7.0) of water | [6 empty] | mg/L = milligrams per liter
DO = dissolved oxygen | [6 empty] | % sat = percent saturation
Temp = temperature | [6 empty] | NTU = nephelometric turbidity units
Turb = turbidity | [6 empty] | us/cm = microsiemens per centimeter
Cond = conductivity | [6 empty] | ppt = parts per thousand
CondTemp = conductivity corrected for temperature | [6 empty] | cfs = cubic feet per second
Sal = salinity | [6 empty] | ft = height of water on staff gauge in feet
Discharge = stream flow | [6 empty] | cfu = colony forming units per 100 ml
Staff = staff gauge height | [6 empty] | ND = concentration was below detection limits for method
TSS = Total Suspended Solids
[13 empty] | Total Kjehldahl | Total
| pH | DO | DO | Temp | Turb | Cond | CondTemp | Sal | Discharge | Staff | Fecal Coliform | Nitrite + Nitrate | Nitrogen | Phosphorus | Ortho-Phosphate | Nitrate | Ammonia | TSS
VisitDate | Units | mg/L | % sat | ° C | NTU | us/cm | us/cm | ppt | cfs | ft | cfu | mg/L | mg/L | mg/L | mg/L | mg/L | mg/L | mg/L
2003-10-07 10:30 | 6.4 | 6.55 | 61.4 | 12.4 | 11.2 | 98.1 | 129.4 | 0.1 |  | 0.76 | 500
2003-10-20 11:30 | 6.59 | 6.57 | 62.3 | 13.3 | 15.8 | 44.6 | 57.6 | 0 |  |  | 80 | 0.272 | 0.5 | ND | ND |  | 0.06 | 12
2003-11-04 11:55 | 6.93 | 9.4 | 72.2 | 4.1 | 3.09 | 44.3 | 73.7 | 0 |  |  | 17
2003-11-18 11:30 | 6.38 | 9.63 | 80.2 | 7.4 | 82.7 | 26 | 40.8 | 0 |  |  | 50 | 0.54 | 0.5 | ND | ND | 0.54 | 0.1 | 68
2003-12-02 10:10 | 6.73 | 9.19 | 74.3 | 6 | 0.99 | 37.8 | 59.3 | 0 |  |  | 4
2003-12-16 11:05 | 6.95 | 9.4 | 76.2 | 6.1 | 1.74 | 39.9 | 62.4 | 0 |  |  | 14 | 0.35 | ND | ND | ND | 0.35 | ND | ND
2003-12-29 11:10 | 6.89 | 10.76 | 79.2 | 2.5 | 1.79 | 36.1 | 63.2 | 0 |  |  | 4
2004-01-13 11:15 | 6.95 | 9.74 | 77.3 | 5.5 | 1.49 | 33.4 | 53.1 | 0 |  | 2.16 | 23 | 0.33 | ND | ND | ND | 0.33 | ND | 6
2004-01-27 11:40 | 7.03 | 10.36 | 81.3 | 5 | 3.45 | 34.4 | 55.5 | 0 |  |  | 4
2004-02-10 11:20 | 6.95 | 9.55 | 76.7 | 5.3 | 1.67 | 41.4 | 66.5 | 0 |  |  | ND | 0.4 | 0.54 | ND | ND | 0.4 | ND | ND
2004-02-24 11:40 | 6.89 | 9.39 | 77.8 | 7.2 | 2.67 | 46.7 | 70.8 | 0 |  |  | 2
2004-03-09 11:17 | 6.83 | 9.65 | 82.7 | 8.5 | 3.82 | 32.9 | 48.1 | 0 |  | 2.65 | 2 | 0.25 | 0.5 | ND | ND | 0.25 | ND | ND
2004-03-23 11:00 | 6.63 | 10.86 | 96.2 | 10.1 | 2.71 | 45.8 | 63.9 | 0 |  |  | 2
2004-04-06 11:07 | 6.74 | 8.67 | 76.9 | 9.8 | 2.53 | 47.1 | 66.4 | 0 |  |  | 30 | 0.24 | ND | ND | ND | 0.24 | ND | ND
2004-04-20 10:50 | 6.86 | 8.63 | 77.3 | 10.4 | 3.67 | 53.5 | 74.2 | 0 |  |  | 50
2004-05-04 12:05 | 6.93 | 5.21 | 47.6 | 11.4 | 4.35 | 61.7 | 83.3 | 0 |  |  | 80 | 0.33 | ND | 0.3 | ND | 0.33 | ND | 7
2004-05-18 10:35 | 6.98 | 7.2 | 67.8 | 12.5 | 4.17 | 66.8 | 87.8 | 0 |  |  | 50
2004-06-01 10:55 | 6.82 | 7.51 | 69.5 | 11.7 | 2.57 | 46.3 | 62 | 0 |  | 1.42 | 50 | 0.2 | ND | ND | ND | 0.2 | ND | ND
2004-06-15 10:30 | 6.84 | 6.77 | 62.9 | 11.9 | 2.88 | 52.3 | 69.6 | 0 |  | 1.41 | 50
2004-06-29 10:40 | 6.98 | 7.14 | 68.4 | 13.4 | 3 | 74.8 | 96.1 | 0 |  | 0.94 | 50 | 0.32 | ND | ND | ND | 0.32 | ND | ND
2004-07-13 10:46 | 7.02 | 7.18 | 68.3 | 13 | 2.85 | 79.4 | 102.8 | 0.1 |  | 0.8 | 30
2004-07-27 10:40 | 7.13 | 8.42 | 78.8 | 12.3 | 3.33 | 80.5 | 106.2 | 0.1 |  | 0.7 | 80 | 0.53 | ND | ND | ND | 0.53 | ND | 6
2004-08-10 10:15 | 7.07 | 7.75 | 73.8 | 12.8 | 2.75 | 82.1 | 107.1 | 0.1 |  | 0.65 | 130
2004-08-24 11:55 | 6.73 | 6.07 | 58.1 | 13.3 | 3.75 | 82.3 | 106 | 0.1 |  |  | 500 | 0.34 | ND | ND | ND | 0.34 | 0.06 | ND
2004-09-07 10:55 | 6.07 | 4.7 | 45.6 | 13.1 | 2.25 | 74.4 | 96.3 | 0 |  |  | 30
2004-09-21 10:50 | 6.63 | 6.11 | 56.1 | 11.4 | 1.85 | 50.6 | 68.4 | 0 |  |  | 4 | 0.14 | ND | ND | 0.03 | 0.14 | ND | 4
2004-10-05 10:30 | 6.77 | 5.05 | 45.1 | 10.4 | 3.19 | 67.2 | 93.3 | 0 |  | 1.51 | 13
2004-10-19 10:45 | 6.73 | 6.66 | 58.8 | 9.9 | 2.73 | 46 | 64.6 | 0 |  | 2.92 | 30 | 0.13 | ND | ND | ND | 0.13 | ND | 7
2004-11-02 10:00 | 6.73 | 8.8 | 75 | 8.1 | 24.8 | 35.5 | 52.4 | 0 |  |  | 50
2004-11-16 11:40 | 6.66 | 7.58 | 65.5 | 8.4 | 1.75 | 46.6 | 68.3 | 0 |  | 2.4 | 30 | 0.2 | ND | ND | 0.04 | 0.2 | 0.05 | 5
2004-11-30 10:35 | 6.69 | 9.2 | 72 | 4.9 | 8.28 | 36.8 | 59.9 | 0 |  | 2.78 | 13
2004-12-13 11:20 | 6.78 | 9.87 | 78.7 | 5.6 | 4.39 | 32.2 | 51.1 | 0 |  |  | 30 | 0.33 | ND | ND | 0.03 | 0.33 | ND | 7
2004-12-28 10:50 | 6.78 | 9.8 | 75.7 | 4.5 | 2.85 | 34 | 56 | 0 |  |  | ND
2005-01-11 11:10 | 6.82 | 10.06 | 72.3 | 1.7 | 4.11 | 41.9 |  | 0 |  |  | 13 | 0.4 | ND | ND | ND | 0.4 | ND | 9
2005-01-25 10:55 | 6.68 | 8.51 | 71.8 | 7.9 | 1.26 | 37.2 | 55.5 | 0 |  |  | 8
2005-02-08 11:10 | 6.78 | 10.02 | 76.6 | 4.2 | 1.59 | 38.7 | 64.4 | 0 |  |  | 4 | 0.31 | ND | ND | ND | 0.31 | ND | 4
2005-02-22 10:35 | 6.66 | 9.55 | 72.4 | 3.7 | 2.72 | 42.7 | 71.9 | 0 |  | 1.94 | ND
2005-03-08 11:35 | 6.85 | 8.69 | 75.7 | 9.1 | 2.68 | 53.6 | 76.8 | 0 |  |  | 8 | 0.27 | ND | ND | 0.02 | 0.27 | 0.05 | ND
2005-03-22 10:45 | 6.82 | 9.62 | 79.1 | 6.9 | 3.1 | 42.8 | 65.6 | 0 |  |  | 13
2005-04-05 11:05 | 6.85 | 9.49 | 78.9 | 7.3 | 1.44 | 33.3 | 50.4 | 0 |  |  | 2 | 0.2 | ND | ND | ND | 0.2 | 0.12 | 8
2005-04-19 10:10 | 7.07 | 9.41 | 81 | 8.7 | 1.81 | 34.7 | 50.4 | 0 |  |  | 4
2005-05-03 10:53 | 6.77 | 6.93 | 64.2 | 11.9 | 2.75 | 54.8 | 73 | 0 |  |  | 13 | 0.22 | ND | ND | ND | 0.22 | ND | ND
2005-05-17 10:40 | 6.83 | 6.69 | 61.7 | 11.7 | 3.44 | 60.3 | 81 | 0 |  |  | 50
2005-05-31 11:00 | 6.97 | 7.34 | 68.9 | 12.2 | 3.37 | 69.7 | 92.1 | 0 |  |  | 300 | 0.28 | ND | ND | ND | 0.28 | ND | ND
2005-06-14 11:05 | 7.01 | 7.1 | 66.5 | 12.4 | 2.95 | 62.4 | 82.3 | 0 |  |  | 80
2005-06-28 10:40 | 6.96 | 6.41 | 60.6 | 12.8 | 2.52 | 71.2 | 92.7 | 0 |  |  | 23 | 0.27 | ND | ND | ND | 0.27 | 0.06 | ND
2005-07-12 10:25 | 6.73 | 6.15 | 60.4 | 14.6 | 2.78 | 56.9 | 71 | 0 |  |  | 80
2005-07-26 10:30 | 7.03 | 6.94 | 66 | 12.9 | 2.46 | 72.8 | 94.6 | 0 |  |  | 50 | 0.33 | ND | ND | ND | 0.33 | ND | ND
2005-08-09 10:10 | 7.1 | 7.63 | 70.8 | 11.9 | 2.2 | 75.9 | 101.2 | 0 |  |  | 8
2005-08-23 10:10 | 6.96 | 7.67 | 70.6 | 11.5 | 7.87 | 76.5 | 102.9 | 0 |  |  | 23 | 0.42 | ND | ND | 0.04 | 0.42 | 0.05 | ND
2005-09-06 10:00 | 7.02 | 8.41 | 75.7 | 10.6 | 2.41 | 74.8 | 103.2 | 0 |  |  | 80
2005-09-20 10:30 | 7.13 | 8.91 | 79.1 | 9.9 | 1.85 | 73.4 | 103 | 0 |  |  | 4 | 0.42 | ND | ND | 0.03 | 0.42 | ND | ND
2005-10-04 10:35 | 6.76 | 6.76 | 59.1 | 9.4 | 3.04 | 56.2 | 80.1 | 0 |  |  | 30
2005-10-17 10:45 | 6.87 | 8.2 | 74.9 | 11.3 | 155 | 48.6 | 65.7 | 0 |  |  | 240 | 0.79 | 1.36 | 0.36 | ND | 0.79 | 0.09 | 333
2005-11-01 10:40 |  | 8.31 | 71.3 | 8.7 | 5.88 | 38.7 | 56.3 | 0 |  |  | 130
2005-11-16 10:30 | 6.79 | 8.6 | 70.1 | 6.5 | 0.37 | 37.8 | 58.3 | 0 |  |  | 30 | 0.25 | ND | ND | ND | 0.25 | ND | ND
2005-11-29 10:40 | 6.85 | 9.12 | 69.3 | 3.8 | 0.49 | 39.1 | 65.6 | 0 |  |  | 30
2005-12-13 11:25 | 6.91 | 9 | 69.1 | 4.1 | 0.51 | 44.4 | 73.7 | 0 |  |  | 4 | 0.2 | ND | ND | ND | 0.19 | 0.05 | ND
2005-12-27 10:45 | 6.85 | 9.11 | 76.7 | 7.7 | 2.71 | 32.7 | 48.8 | 0 |  |  | 23
2006-01-10 11:10 | 6.79 | 10.04 | 83.2 | 7.2 | 21.2 | 27 | 41 | 0 |  |  | 13 | 0.42 | ND | ND | ND | 0.42 | 0.09 | 143
2006-01-24 10:40 | 6.77 | 9.36 | 75.6 | 6.1 | 0.62 | 37 | 57.3 | 0 |  |  | 2
2006-02-07 10:45 | 6.83 | 10.2 | 80.8 | 5.5 | 0.72 | 31.2 | 49.6 | 0 |  |  | 8 | 0.39 | ND | ND | ND | 0.38 | 0.05 | ND
2006-02-21 10:25 | 6.89 | 9.71 | 73.2 | 3.5 | 2.09 | 41.6 | 70.6 | 0 |  |  | 8
2006-03-07 10:50 | 7.17 | 9.11 | 74.4 | 6.9 | 1.08 | 43.4 | 66.3 | 0 |  |  | 8 | 0.22 | ND | ND | ND | 0.22 | 0.07 | ND
2006-03-21 10:20 | 6.84 | 8.81 | 73 | 7.1 | 1.82 | 46.8 | 71.3 | 0 |  |  | ND
2006-04-04 10:52 | 6.9 | 8.56 | 73.3 | 8.8 | 1.71 | 44.5 | 64.6 | 0 |  |  | 8 | 0.14 | ND | ND | 0.01 | 0.14 | ND | ND
2006-04-18 10:35 | 6.89 | 9.14 | 77.3 | 8 | 1.69 | 38.7 | 57.4 | 0 |  |  | 13
2006-05-02 10:55 | 6.91 | 8.59 | 74.7 | 9.3 | 1.71 | 46.4 | 66.3 | 0 |  |  | 8 | 0.17 | ND | ND | 0.01 | 0.17 | 0.05 | ND
2006-05-16 10:45 | 6.92 | 7.8 | 73.4 | 12.9 | 1.92 | 50.4 | 66.1 | 0 |  |  | 50
2006-05-30 10:45 | 6.9 | 7.29 | 67.5 | 11.4 | 2.7 | 48.1 | 65 | 0 |  |  | 50 | 0.18 | 0.52 | ND | ND | 0.18 | 0.06 | ND
2006-06-13 10:40 | 6.91 | 6.49 | 62 | 13.2 | 2.11 | 62.5 | 80.6 | 0 |  |  | 50
2006-06-27 11:10 | 7.03 | 6.65 | 65.6 | 14.6 | 2.31 | 76.6 | 95.5 | 0 |  |  | 80 | 0.28 | ND | ND | 0.04 | 0.28 | ND | 4
2006-07-11 10:25 | 7.15 | 7.84 | 72 | 11.5 | 2.59 | 74.7 | 100.4 | 0 |  |  | 30
2006-07-25 10:25 | 7.1 | 7.74 | 73.8 | 13.3 | 5.38 | 80.6 | 103.9 | 0.1 |  |  | 50 | 0.42 | ND | ND | 0.03 | 0.42 | 0.05 | 10
2006-08-08 10:20 | 7.08 | 8.11 | 74.7 | 11.6 | 10.4 | 76.7 | 103.1 | 0.1 |  |  | 130
2006-08-22 10:45 | 7.06 | 8.3 | 76.9 | 11.6 | 1.78 | 77.6 | 104.1 | 0.1 |  |  | 30 | 0.44 | ND | ND | 0.04 | 0.44 | 0.06 | ND
2006-09-05 10:20 | 7.19 | 8.95 | 81.4 | 11 | 1.31 | 75.6 | 103.2 | 0 |  |  | 30
2006-09-19 10:45 | 7.27 | 7.8 | 71.1 | 11.1 | 1.45 | 76.6 | 104.2 | 0.1 |  |  | 80 | 0.4 | 0.58 | ND | 0.03 | 0.39 | 0.06 | ND
2006-10-04 10:55 | 7.18 | 9.5 | 83.7 | 9.6 | 1.23 | 72.8 | 102.8 | 0 |  |  | 2
2006-10-16 10:25 | 7.15 | 7.99 | 70.2 | 9.6 | 2.48 | 75 | 105.1 | 0.1 |  |  | 50 | 0.34 | ND | ND | ND | 0.33 | 0.06 | ND
2006-10-31 10:06 | 7.18 | 9.94 | 78.2 | 5.1 | 1.2 | 65.2 | 105.1 | 0 |  |  | 2
2006-11-14 10:45 | 7.11 | 9.02 | 74.5 | 7.1 | 5.85 | 30.7 | 46.7 | 0 |  |  | 13 | 0.55 | ND | ND | 0.02 | 0.55 | ND | ND
2006-12-01 11:15 | 7.19 | 9.99 | 73 | 2.1 | 0.04 | 36.2 | 64.3 | 0
2006-12-13 10:30 | 7.4 | 10.12 | 82.9 | 6.6 | 11.5 | 30 | 46.2 | 0 |  |  | 50 | 0.4 | ND | ND | 0.02 | 0.39 | ND | 11
2006-12-27 11:10 | 7.44 | 10.05 | 79.3 | 5.3 | 0.2 | 34.9 | 56 | 0 |  |  | 4
2007-01-09 11:35 | 7.29 | 10.47 | 85.2 | 6.4 | 1.53 | 30.2 | 46.9 | 0 |  |  | ND | 0.48 | ND | ND | ND | 0.48 | ND | ND
2007-01-23 10:25 | 7.25 | 10.74 | 83.8 | 4.9 | 2.99 | 35.4 | 57.4 | 0 |  |  | 13
2007-02-06 10:30 | 7.36 | 9.99 | 79 | 5.1 | 0.56 | 41.1 | 65.9 | 0 |  |  | 8 | 0.36 | ND | ND | 0.02 | 0.36 | 0.05 | ND
2007-02-20 10:30 | 7 | 10.28 | 81.7 | 5.5 | 5.38 | 30 | 47.8 | 0 |  |  | 8
2007-03-06 10:30 | 7.27 | 9.67 | 79.7 | 7 | 0.54 | 37 | 56.4 | 0 |  |  | 2 |  | ND | ND |  | 0.33 | 0.03
2007-03-20 10:35 | 7.38 | 9.35 | 79.1 | 7.7 | 0.79 | 34.4 | 51.4 | 0 |  |  | 2
2007-04-03 11:05 | 6.79 | 9.91 | 80.9 | 6.6 | 1.39 | 41.3 | 63.7 | 0 |  |  | ND | 0.31 | ND | ND | 0.01 | 0.31 | 0.04 | ND
2007-04-17 10:30 | 7.2 | 8.4 | 72.7 | 8.9 | 2.17 | 46.9 | 67.8 | 0 |  |  | ND
2007-05-01 10:55 | 7.25 | 7.46 | 64.2 | 10.2 | 1.67 | 44.1 | 61.4 | 0 |  |  | 13 | 0.17 | ND | ND | ND | 0.16 | ND | ND
2007-05-15 10:40 | 7.17 | 8.06 | 76 | 11.9 | 2.76 | 55.1 | 73.3 | 0 |  |  | 50
2007-05-29 11:20 | 7.24 | 7.84 | 71.5 | 11.5 | 3.19 | 60.4 | 81.1 | 0 |  |  | 50 | 0.24 | ND | ND | 0.03 | 0.23 | 0.04 | ND
2007-06-12 10:45 | 7.3 | 8.02 | 73.3 | 11.4 | 3.94 | 63 | 85.1 | 0 |  |  | 80
2007-06-26 11:05 | 7.1 | 8.24 | 77.9 | 12.3 | 2.56 | 63 | 83.1 | 0 |  |  | 30 | 0.27 | 0.54 | ND | 0.02 | 0.26 | 0.03 | ND
2007-07-10 10:00 | 7.24 | 7.5 | 72.2 | 13.5 | 2.25 | 76.1 | 97.4 | 0 |  |  | 30
2007-07-24 10:50 | 7.31 | 8.41 | 80.3 | 12.7 | 2.27 | 76.1 | 99.3 | 0 |  |  | 50 | 0.31 | ND | ND | 0.02 | 0.3 | 0.02 | ND
2007-08-07 10:30 | 6.97 | 8.38 | 78.8 | 12.2 | 2.75 | 78.2 | 103.6 | 0.1 |  |  | 30
2007-08-21 10:55 | 7.16 | 8.16 | 75.3 | 11.7 | 2.37 | 78.2 | 104.6 | 0.1 |  |  | 500 | 0.4 | ND | ND | 0.05 | 0.39 | 0.07 | ND
2007-09-04 10:30 | 7.22 | 8.14 | 75.9 | 11.8 | 1.48 | 78.6 | 105 | 0.1 |  |  | 300
2007-09-18 10:45 | 7.13 | 9.59 | 87.2 | 10.6 | 1.34 | 76.3 | 105.4 | 0.1 |  |  | 30 | 0.37 | ND | 0.3 | 0.01 | 0.37 | ND | ND
2007-10-02 10:50 | 7.07 | 7.08 | 64.3 | 10.5 | 3.95 | 57.2 | 79 | 0 |  |  | 240
2007-10-16 11:00 | 7.18 | 6.53 | 58.5 | 10 | 1.4 | 55.2 | 77.3 | 0 |  |  | 30 | 0.22 | ND | ND | ND | 0.22 | 0.04 | ND
2007-10-30 11:10 | 7.36 | 8.69 | 71.7 | 6.9 | 1.64 | 51.5 | 78.8 | 0 |  |  | 50
2007-11-14 11:21 | 7.42 | 8.26 | 67.9 | 6.4 | 0.91 | 51 | 79.2 | 0 |  |  | 4 | 0.19 | ND | ND | 0.07 | 0.19 | 0.07 | ND
2007-11-27 10:50 | 7.35 | 10.05 | 77.2 | 4.2 | 1.21 | 44.1 | 73.2 | 0 |  |  | 8
2007-12-12 11:05 | 7.24 | 9.74 | 73.2 | 3.4 | 0.1 | 41.5 | 70.7 | 0 |  |  | 4 | 0.35 | ND | ND | 0.05 | 0.35 | 0.05 | ND
2007-12-27 11:10 | 7.4 | 10.6 | 79.6 | 3.4 | 0.12 | 35 | 61 | 0 |  |  | 4
2008-01-08 10:54 | 7.44 | 9.92 | 76.7 | 4.3 | 0.45 | 37.9 | 62.6 | 0 |  |  | 4 | 0.51 | ND | ND | 0.02 | 0.51 | 0.05 | ND
2008-01-22 10:54 | 7.44 | 11.59 | 84.6 | 1.9 | 2.34 | 36.8 |  | 0 |  |  | 4
2008-02-05 10:57 | 7.48 | 10.28 | 77.2 | 3.2 | 1.76 | 39 | 66.8 | 0 |  |  | 13 | 0.46 | ND | ND | 0.03 | 0.45 | 0.06 | ND
2008-02-19 10:45 | 7.16 | 10.03 | 77 | 4.5 | 2.02 | 38.6 | 63.5 | 0 |  |  | 13
2008-03-04 11:10 | 7.23 | 9.86 | 79.3 | 6 | 1.72 | 37 | 58.1 | 0 |  |  | 2 | 0.39 | ND | ND | ND | 0.39 | 0.05 | ND
2008-03-18 10:35 | 7.05 | 9.62 | 78.4 | 6.4 | 1.24 | 38.6 | 59.6 | 0 |  |  | ND
2008-04-01 10:50 | 7.14 | 9.45 | 73.7 | 5.3 | 1.14 | 38.5 | 61.5 | 0 |  |  | 2 | 0.32 | ND | ND | ND | 0.32 | 0.06 | ND
2008-04-15 10:55 | 8.02 | 8.81 | 72.5 | 6.9 | 2.35 | 38.1 | 58.2 | 0 |  |  | 23
2008-04-29 10:45 | 6.99 | 10 | 84.3 | 7.8 | 4.39 | 35.5 | 52.9 | 0 |  |  | 5000 | 0.27 | ND | ND | 0.02 | 0.26 | 0.08 | ND
2008-05-12 10:30 | 7.11 | 8.9 | 76 | 9 | 1.65 | 38.1 | 54.8 | 0 |  |  | 80
2008-05-27 10:45 | 7.15 | 7.67 | 72.4 | 12.2 | 2.51 | 41 | 54.2 | 0 |  |  | 30 | 0.11 | ND | 0.02 | ND | 0.11 | 0.06 | ND
2008-06-10 10:10 | 7.13 | 8.59 | 74.2 | 8.9 | 2.64 | 36.1 | 52.1 | 0 |  |  | 50
2008-06-24 11:30 | 7.15 | 7.09 | 66.4 | 12.2 | 2.46 | 51.2 | 67.6 | 0 |  |  | 23 | 0.19 | ND | 0.023 | 0.05 | 0.19 | ND | ND
2008-07-08 10:40 | 7.33 | 6.84 | 64.7 | 12.8 | 3.28 | 64.6 | 84.3 | 0 |  |  | 23
2008-07-22 11:35 | 7.29 | 7.42 | 69.7 | 12.2 | 4.9 | 73.2 | 96.8 | 0 |  |  | 30 | 0.36 | ND | 0.021 | 0.03 | 0.36 | 0.06 | ND
2008-08-05 10:05 | 7.03 | 7.18 | 67.5 | 12.5 | 3.1 | 75.8 | 99.5 | 0 |  |  | 50
2008-08-19 10:30 | 7.14 | 6.84 | 64.5 | 12.6 | 4.11 | 81.6 | 106.9 | 0.1 |  |  | 80 | 0.36 | ND | 0.023 | 0.03 | 0.35 | 0.08 | ND
2008-09-02 10:30 | 7.21 | 6.32 | 58.7 | 12 | 1.79 | 54.7 | 72.8 | 0 |  |  | 30
2008-09-16 10:55 | 7.13 | 6.27 | 57.7 | 11.6 | 3.63 | 71.3 | 95.8 | 0 |  |  | 8 | 0.3 | ND | 0.02 | 0.02 | 0.29 | 0.08 | ND
2008-09-30 10:45 | 7.08 | 6.77 | 61.2 | 10.7 | 3.83 | 69.6 | 95.7 | 0 |  |  | 30
2008-10-14 10:50 | 7.07 | 7.86 | 67.7 | 8.8 | 3.73 | 51.6 | 74.3 | 0 |  |  | 30 | 0.22 | ND | 0.02 | 0.01 | 0.22 | ND | ND
2008-10-28 10:35 | 7.48 | 8.13 | 67 | 7.1 | 2.3 | 55 | 83.8 | 0 |  |  | 17
2008-11-12 10:55 | 7.27 | 9.01 | 78.6 | 9.3 | 38.3 | 31.3 | 44.6 | 0 |  |  | 50
2008-11-24 10:40 | 7.16 | 9.11 | 71.9 | 5.2 | 0.72 | 42.1 | 67.7 | 0 |  |  | 13
2008-12-09 10:40 | 7.28 | 9.2 | 74.5 | 6.3 | 1.3 | 42.2 | 65.6 | 0 |  |  | 2
2008-12-23 12:25 | 7.13 | 10.96 | 79.9 | 2.1 | 6.7 | 42.3 | 75.2 | 0 |  |  | 30
2009-01-06 10:45 |  | 12.47 | 91 | 2.4 | 3.86 | 34.1 | 60 | 0 |  |  | 4
2009-01-20 10:35 | 7.16 | 11 | 83.4 | 3.3 | 2.72 | 32.3 | 54.9 | 0 |  |  | 4
2009-02-03 10:35 | 7.02 | 10.18 | 77.6 | 4 | 1.73 | 42.6 | 71.1 | 0 |  | 4.38 | 4
2009-02-17 11:15 | 7.23 | 10.15 | 79.5 | 5 | 2.32 | 46.4 | 75 | 0 |  |  | 7
2009-03-04 10:50 | 7.2 | 10.64 | 85.8 | 6.1 | 1.98 | 37.5 | 58.7 | 0 |  |  | 2 | 0.25 | 0.26 | 0.015 | ND | 0.25 | ND | ND
2009-03-17 10:25 | 7.24 | 10.55 | 81 | 4.2 | 1.51 | 38.2 | 63.4 | 0 |  |  | ND
2009-04-01 11:05 | 7.5 | 11.12 | 88.5 | 5.6 | 4.1 | 35.4 | 56.2 | 0 |  |  | 4
2009-04-14 11:15 | 7.25 | 10.58 | 87.7 | 7.3 |  | 32.7 | 49.5 | 0 |  |  | 14
2009-04-28 11:25 | 7.1 | 9.3 | 84.3 | 10.9 |  | 49.2 | 67.3 | 0 |  |  | 4
2009-05-12 10:45 | 7.03 | 9.21 | 79.6 | 9 | 4.21 | 35.4 | 50.9 | 0 |  |  | 23
2009-05-26 10:55 | 6.92 | 7.17 | 67.5 | 12.6 | 1.85 | 49.2 | 64.5 | 0 |  |  | 30
2009-06-09 11:05 | 7.05 | 6.48 | 63.1 | 14.2 | 3.67 | 68 | 85.5 | 0 |  |  | 23 | 0.23 | 0.36 | 0.022 | 0.03 | 0.23 | ND | ND
2009-06-24 10:40 | 7.03 | 6.81 | 63.8 | 12.4 | 4.21 | 73.7 | 97.1 | 0 |  |  | 30
2009-07-07 10:45 | 7.06 | 7.29 | 67.5 | 11.8 | 2.77 | 76.8 | 102.7 | 0 |  |  | 80
2009-07-21 11:40 | 7.11 | 8.17 | 79.3 | 13.9 | 3.11 | 81.9 | 103.9 | 0.1 |  |  | 50
2009-08-04 10:35 | 7.17 | 7.6 | 72.1 | 12.7 | 4.56 | 81.5 | 106.4 | 0.1 |  |  | 80
2009-08-18 10:10 | 6.85 | 7.51 | 70.4 | 12.2 | 6.36 | 80.1 | 105.9 | 0.1 |  |  | 80
2009-09-02 10:35 | 6.8 | 7.69 | 72 | 12.3 | 8.14 | 80 | 105.6 | 0.1 |  |  | 130
2009-09-15 11:00 | 6.65 | 7.75 | 72.2 | 12 | 3.15 | 79.9 | 106.1 | 0.1 |  |  | 30 | 0.45 | 0.34 | 0.031 | 0.04 | 0.45 | 0.08 | 4
2009-09-30 10:30 | 6.91 | 7.89 | 69.6 | 9.6 | 4.78 | 74.8 | 106 | 0.1 |  |  | 500
2009-10-13 10:20 | 6.9 | 8.98 | 76.2 | 8 | 4.72 | 70.5 | 104.3 | 0 |  |  | 50
2009-10-27 10:55 | 6.48 | 7.26 | 61.9 | 8.4 | 3.31 | 41.5 | 60.8 | 0 |  |  | 50
2009-11-13 10:25 | 6.57 | 8.92 | 73.7 | 6.5 | 0 | 33.7 | 52.2 | 0 |  |  | 17
2009-11-24 11:10 | 6.66 | 9.18 | 76.4 | 7.3 | 1.08 | 31.4 | 47.3 | 0 |  |  | 4
2009-12-08 10:20 | 6.45 | 10.13 | 71.9 | 1.5 | 2.54 | 38.7 |  | 0 |  |  | 7
2009-12-22 10:35 | 6.64 | 9.52 | 76.8 | 5 |  | 34.3 | 55.6 | 0 |  |  | 11 | 0.21 | 0.34 | 0.022 | 0.03 | 0.21 | ND | ND
2010-01-05 11:25 |  | 10.27 | 81.8 | 6.2 | 1.81 | 29.2 | 46.6 | 0 |  |  | 17
2010-01-19 10:50 | 6.97 | 8.74 | 72.4 | 7.2 | 0.81 | 35.4 | 53.5 | 0 |  |  | 4
2010-02-02 11:10 | 6.98 | 8.4 | 68.6 | 7.1 | 1.74 | 45.6 | 69.3 | 0 |  |  | ND
2010-02-16 10:30 | 6.62 | 8.94 | 73.9 | 7.8 | 3.06 | 39.8 | 59.3 | 0 |  |  | 30
2010-03-03 10:30 | 6.52 | 9.02 | 77.3 | 8.4 | 2.33 | 44.3 | 64.7 | 0 |  |  | 2
2010-03-16 10:20 | 6.72 | 8.64 | 73.3 | 8.4 | 2.15 | 43.2 | 63.3 | 0 |  |  | 4
2010-04-01 12:00 | 6.41 | 9.05 | 75.8 | 7.7 | 1.7 | 39.5 | 59 | 0 |  |  | 8 | 0.16 | 0.28 | 0.019 | 0.03 | 0.16 | ND | 5
2010-04-13 10:30 | 6.28 | 8.56 | 74.4 | 8.9 | 1.12 | 41.4 | 59.8 | 0 |  |  | 2
2010-04-27 10:35 | 6.65 | 8.71 | 77.8 | 10.3 | 1.85 | 46.3 | 64 | 0 |  |  | 4
2010-05-12 10:36 | 6.55 | 7.89 | 71.9 | 11.1 | 1.64 | 45.9 | 62.4 | 0 |  |  | 4
2010-05-26 10:45 | 6.49 | 7.03 | 65.2 | 11.9 | 2.67 | 53 | 70.6 | 0 |  |  | 50
2010-06-08 10:30 | 6.51 | 7.17 | 67.1 | 12.2 | 1.9 | 44.5 | 58.5 | 0 |  |  | 4
2010-06-23 12:05 | 6.78 | 5.64 | 61.4 | 14.4 | 3.01 | 61 | 76.3 | 0 |  |  | 17 | 0.15 | 0.38 | 0.025 | 0.01 | 0.15 | 0.06 | ND
2010-07-08 11:20 | 6.69 | 6.3 | 63.4 | 15.6 | 3.82 | 74.1 | 90.4 | 0 |  |  | 80
2010-07-20 11:00 | 6.59 | 7.51 | 70.8 | 12.7 | 4.17 | 74.6 | 97.6 | 0 |  |  | 50
2010-08-03 10:00 | 7 | 7.59 | 71.1 | 12.6 | 4.89 | 76 | 98.7 | 0 |  |  | 240
2010-08-17 10:40 | 6.69 | 7.63 | 72.3 | 13 | 7.35 | 78.8 | 101.9 | 0 |  |  | 50
2010-08-31 10:05 | 6.86 | 8.12 | 73.2 | 10.6 | 3.18 | 72.8 | 100.5 | 0 |  |  | 50
2010-09-14 10:40 | 6.73 | 7.75 | 71.2 | 11.3 | 3.25 | 75.2 | 101.7 | 0 |  |  | 110 | 0.41 | ND | 0.024 | 0.01 | 0.41 | ND | ND
2010-09-28 10:20 | 6.41 | 5.45 | 53.9 | 14.9 | 4.62 | 54.5 | 67.5 | 0 |  |  | 130
2010-10-13 11:20 | 6.61 | 6.24 | 57.2 | 11.7 | 1.98 | 58.5 | 78.5 | 0 |  |  | 13
2010-10-26 10:40 | 6.52 | 7.92 | 68.6 | 8.9 | 4 | 41.5 | 59.8 | 0 |  |  | 80
2010-11-09 10:50 | 6.31 | 7.79 | 65.8 | 8 | 1.14 | 37.1 | 55 | 0 |  |  | 30
2010-11-23 11:00 | 6.16 | 11.18 | 78.9 | 1.3 | 1.57 | 36.7 |  | 0 |  |  | 13
2010-12-07 10:50 | 6.89 | 9.2 | 72.2 | 5.2 | 0.85 | 40.4 | 64.1 | 0 |  |  | ND | 0.21 | 0.44 | 0.026 | ND | 0.21 | ND | ND
2010-12-21 10:50 | 6.51 | 10.21 | 80.2 | 5.1 | 0.77 | 37.7 | 60.6 | 0 |  |  | 2
2011-01-04 11:00 | 7.19 | 9.95 | 73.1 | 2.7 | 1.19 | 40.4 | 70.4 | 0 |  |  | 4
2011-01-20 10:25 |  | 9.86 | 77.8 | 5.3 | 2.47 | 29.5 | 47.3 | 0 |  |  | 2
2011-02-01 11:10 |  | 10.49 | 77.9 | 3 | 2.36 | 32 | 55.1 | 0 |  |  | 2
2011-02-15 10:55 | 7.03 | 9.71 | 78.4 | 6 | 1.07 | 36.5 | 57.4 | 0 |  |  | ND
2011-03-04 10:20 | 7.17 | 11.24 | 85.5 | 3.4 | 9.56 | 35.9 | 61.3 | 0 |  |  | 5
2011-03-15 11:00 | 6.95 | 9.97 | 82.7 | 7.1 | 1.34 | 31.5 | 47.8 | 0 |  |  | ND | 0.25 | 0.3 | 0.012 | ND | 0.25 | 0.04 | 4
2011-03-29 10:45 | 6.86 | 9.17 | 78.3 | 8.6 | 1.82 | 41.2 | 60.1 | 0 |  |  | ND
2011-04-12 10:35 | 6.65 | 9.3 | 78.7 | 7.9 | 2.06 | 35.5 | 52.5 | 0 |  |  | ND
2011-04-26 10:40 | 6.93 | 8.75 | 75.4 | 8.7 | 1.77 | 38.1 | 54.8 | 0 |  |  | 13
2011-05-10 10:35 | 6.76 | 9.09 | 80.5 | 9.6 | 1.26 | 36.5 | 51.4 | 0 |  |  | 4
2011-05-24 10:25 | 6.69 | 7.54 | 67.8 | 10.4 | 1.58 | 42.9 | 59.3 | 0 |  |  | 8
2011-06-07 10:50 | 7.02 | 6.76 | 63.6 | 12.5 | 3.05 | 50.2 | 66 | 0 |  |  | 130
2011-06-23 10:50 | 6.75 | 7.12 | 66.7 | 12.3 |  | 55.3 | 72.7 | 0 |  |  | 11 | 0.18 | 0.32 | 0.027 | ND | 0.18 | 0.04 | 5
2011-07-07 11:30 | 6.82 | 7.11 | 68.9 | 13.7 |  | 66.4 | 84.1 | 0 |  |  | 33
2011-07-19 10:40 | 6.71 | 7.05 | 70 | 13.7 | 1.87 | 60.2 | 76.9 | 0 |  |  | 49
2011-08-02 11:20 | 6.27 | 7.31 | 70.3 | 13.9 |  | 70.5 | 88.6 | 0 |  |  | 110
2011-08-18 11:10 | 6.66 |  | 71.5 | 11.4 |  | 71.8 | 95.4 | 0 |  |  | 14
2011-08-30 10:35 | 7.78 | 7.94 | 73.8 | 11.7 |  | 73.9 | 97.6 | 0 |  |  | 49
2011-09-13 10:20 | 6.96 | 8.09 | 73.9 | 11.6 | 2.8 | 73.7 | 96.8 | 0 |  |  | 23 | 0.37 | 0.22 | 0.028 | 0.01 | 0.37 | 0.04 | ND
2011-09-29 11:05 | 6.82 | 8.47 | 75.6 | 10.3 | 2.73 | 69.5 | 96.6 | 0 |  |  | 17
2011-10-11 | 6.78 | 7.52 | 67.1 | 10.5 | 3.09 | 70.8 | 97.7 | 0 |  |  | 33
2011-10-26 | 6.37 | 8.74 | 73 | 7.8 | 3.05 | 54.2 | 80.7 | 0 |  |  | 13
2011-11-08 | 6.37 | 8.95 | 72.8 | 6.3 | 0.32 | 47.2 | 73 | 0 |  |  | 13
2011-11-22 | 6 | 9.06 | 71.7 | 5.5 | 1.92 | 41.5 | 66 | 0 |  |  | 13
2011-12-06 | 6.06 | 9.55 | 71.7 | 3.5 | 1.33 | 39.6 | 67.1 | 0 |  |  | 49
2011-12-20 |  | 8.92 | 71.2 | 5.7 | 1.05 | 46.8 | 74.2 | 0 |  |  | 8
2012-01-05 |  | 9.9 | 80.3 | 6.5 | 2.89 | 30.1 | 46.5 | 0 |  |  | 5 | 0.31 | 0.27 | ND | ND | 0.31 | 0.04 | 4
2012-01-20 |  | 10 | 74.1 | 2.7 | 9.12 | 39.8 | 69.3 | 0 |  |  | 23
2012-02-01 | 6.53 | 9.97 | 80.4 | 5.9 | 1.08 | 31.4 | 49.3 | 0 |  |  | 7
2012-02-14 | 7.18 | 8.41 | 69.1 | 6.7 | 1.05 | 41.5 | 63.7 | 0 |  |  | ND
2012-02-28 | 6.5 | 10.48 | 79.5 | 4 | 0.82 | 32 | 53.3 | 0 |  |  | 2
2012-03-15 | 6.57 | 10.63 | 84.2 | 5.3 | 1.34 | 31.9 | 50.9 | 0 |  |  | 7
2012-03-27 | 6.62 | 9.04 | 75.7 | 7.5 | 1.24 | 41 | 61.7 | 0 |  |  | 2 | 0.28 | 0.3 | 0.016 | ND | 0.28 | 0.03 | ND
2012-04-10 | 6.57 | 8.92 | 78 | 9.4 | 0.57 | 40.6 | 57.9 | 0 |  |  | 2
2012-04-27 | 6.87 | 8.88 | 76.8 | 8.9 | 1.69 | 32.8 | 47.4 | 0 |  |  | 23
2012-05-09 | 6.82 | 8.66 | 77.5 | 10.2 | 1.39 | 40.1 | 55.7 | 0 |  |  | 7.8
2012-05-23 | 6.55 | 10.45 | 94.5 | 10.8 | 2.86 | 37.1 | 50.8 | 0 |  |  | 170
2012-06-05 | 6.73 | 6.74 | 61.1 | 11.1 | 2.69 | 47.8 | 65.2 | 0 |  |  | 49
2012-06-19 | 6.65 | 7.02 | 64.9 | 11.9 | 2.7 | 40.6 | 53.9 | 0 |  |  | 23
2012-07-05 | 6.74 | 6.37 | 60.8 | 13.1 | 2.43 | 44.1 | 57.1 | 0 |  |  | 130 | 0.15 | 0.5 | 0.031 | ND | 0.15 | 0.08 | ND
2012-07-17 | 6.75 | 5.91 | 59.8 | 15.8 | 4.1 | 69.3 | 83.5 | 0 |  |  | 49
2012-08-01 | 6.75 | 6.9 | 66.7 | 13.7 |  | 71.9 | 91.7 | 0 |  |  | 11
2012-08-14 | 7.18 | 7.68 | 72.8 | 12.9 | 4.83 | 74.6 | 97 | 0 |  |  | 23
2012-08-28 | 6.45 | 8.19 | 75.3 | 11.5 | 4.19 | 72 | 96.5 | 0 |  |  | 33
2012-09-12 | 7.02 | 8.82 | 78.7 | 10.1 | 3.27 | 69.7 | 97.5 | 0 |  |  | 49 | 0.42 | 0.26 | 0.024 | ND | 0.42 | 0.04 | ND
2012-09-25 | 6.67 | 8.56 | 77.2 | 10.7 | 3.56 | 71.7 | 97.8 | 0 |  |  | 23
2012-10-09 | 6.72 | 8.9 | 76.4 | 8.6 | 2.7 | 67.5 | 98.2 | 0 |  |  | 350
2012-10-23 | 6.55 | 6.99 | 59.3 | 7.9 | 3.98 | 50.1 | 74.2 | 0 |  |  | 33
2012-11-06 | 6.8 | 6.78 | 63.8 | 10.6 | 1.56 | 40.5 | 55.7 | 0 |  |  | 22
2012-11-20 |  | 9.28 | 80 | 7.8 | 2.77 | 31.4 | 46.4 | 0 |  |  | 23
2012-12-05 | 6.86 | 8.73 | 73.3 | 7.1 | 0 | 30.6 | 46.3 | 0 |  |  | 7.8
2012-12-18 | 6.99 | 11.12 | 86 | 4 | 0 | 31 | 51.4 | 0 |  |  | 7.8 | 0.33 | 0.37 | 0.025 | 0.02 | 0.33 | 0.03 | ND
2013-01-03 | 7.53 | 10.22 | 76.4 | 2.9 | 1.39 | 37.5 | 64.8 | 0 |  |  | 7.8
2013-01-16 |  | 12.56 | 91.4 | 2.1 | 1.49 | 33 | 58.7 | 0 |  |  | 13
2013-01-30 | 7.22 | 9.86 | 76 | 4.5 | 3.37 | 28.9 | 47.3 | 0 |  |  | 4.5
2013-02-13 | 7.1 | 9.08 | 73.5 | 6.2 |  | 38.4 | 60 | 0 |  |  | ND
2013-02-28 | 7.19 | 11.04 | 90 | 5.9 |  | 35.1 | 55.3 | 0 |  |  | 7.8
2013-03-12 | 7.16 | 9.45 | 80.4 | 7.3 |  | 40.1 | 60.2 | 0 |  |  | 2
2013-03-26 | 7.23 | 10.46 | 86.8 | 7.2 |  | 36 | 53.5 | 0 |  |  | ND | 0.3 | 0.27 | 0.022 | ND | 0.3 | 0.03 | 6
2013-04-09 | 7.14 | 9.59 | 82.6 | 8.2 |  | 31.7 | 46.7 | 0 |  |  | 7.8
2013-04-23 | 7.13 | 8.64 | 74.5 | 8.9 |  | 36.4 | 52.4 | 0 |  |  | 2
2013-05-08 | 7.22 | 7.16 | 67.4 | 12.6 |  | 42.7 | 55.8 | 0 |  |  | 79
2013-05-21 | 7 | 6.87 | 63.7 | 11.9 |  | 48.3 | 64.4 | 0 |  |  | 33
2013-06-04 |  | 6.68 | 64.7 | 13.9 |  | 47.3 | 60.1 | 0 |  |  | 4.5
2013-06-18 | 7.11 | 6.7 | 70 | 15.4 |  | 62.8 | 76.7 | 0 |  |  | 34 | 0.18 | 0.25 | 0.03 | ND | 0.18 | ND | ND
2013-07-02 | 6.88 | 5.77 | 60 | 17.2 | 3.93 | 74 | 85.8 | 0 |  |  | 46
2013-07-16 | 7.38 | 9.42 | 92.3 | 14.1 | 1.93 | 74.5 | 93.5 | 0 |  |  | 49
2013-07-31 | 7 | 8.56 | 79.3 | 11.8 | 3.09 | 73.9 | 98.5 | 0 |  |  | 19
2013-08-13 | 6.77 | 8.98 | 82 | 11.3 | 2.44 | 73.6 | 99.6 | 0 |  |  | 22
2013-08-27 | 6.91 | 8.3 | 78.6 | 12.6 | 3 | 76.8 | 98.9 | 0 |  |  | 33
2013-09-11 | 7.03 | 8.32 | 76.5 | 11.5 | 2.44 | 75.5 | 101.6 | 0 |  |  | 33
2013-09-26 | 6.37 | 7.56 | 67.8 | 10.4 | 3.77 | 69.3 | 95.7 | 0 |  |  | 49 | 0.35 | 0.29 | 0.02 | ND | 0.35 | 0.02 | ND
2013-10-10 | 7.49 | 6.44 | 57.3 | 10.1 |  | 40.3 | 56.6 | 0 |  |  | 13
2013-10-24 | 6.78 | 6.66 | 58 | 9.1 | 1.75 | 54.9 | 78.9 | 0 |  |  | 11
2013-11-07 | 7.58 | 7.54 | 63.6 | 7.9 | 1.86 | 45.9 | 67.9 | 0 |  |  | 23
2013-11-19 |  | 9.19 | 76 | 7.1 | 4.41 | 30.1 | 45.8 | 0 |  |  | 7.8
2013-12-05 | 6.56 | 10.68 | 76.6 | 1.5 | 0.99 | 32.6 |  | 0 |  |  | 2
2013-12-19 |  | 10.39 | 79.9 | 3 |  | 42.5 | 72.9 | 0 |  |  | 7.8 | 0.3 | 0.31 | 0.017 | ND | 0.3 | 0.02 | ND
2014-01-02 | 7.4 | 8.76 | 70 | 5.8 |  | 39.4 | 62.3 | 0 |  |  | ND
2014-01-16 | 7.9 | 9.18 | 73 | 5.5 |  | 32.4 | 51.9 | 0 |  |  | 4
2014-01-28 | 7.26 | 9.27 | 73.6 | 4.8 | 0.84 | 42.2 | 68.7 | 0 |  |  | ND
2014-02-11 | 7.09 | 10.02 | 74.4 | 2.9 | 1.58 | 40.2 | 69.6 | 0 |  |  | 7.8
2014-02-26 | 7.25 | 11.27 | 84.9 | 3.5 | 1.06 | 31.5 | 53.4 | 0 |  |  | 4.5
2014-03-11 | 7.58 | 9.29 | 76.6 | 7.1 | 1.08 | 30.5 | 46.4 | 0 |  |  | 4.5
2014-03-25 | 7.3 | 8.36 | 71.1 | 8.3 | 0.93 | 39.7 | 58.3 | 0 |  |  | ND | 0.29 | 0.33 | 0.012 | ND | 0.29 | 0.02 | ND
2014-04-10 | 8.09 | 7.85 | 68.5 | 9.7 | 0.63 | 39.6 | 55.7 | 0 |  |  | 9.2
2014-04-22 | 6.96 | 8.66 | 76.6 | 9.6 | 1.21 | 38.7 | 54.9 | 0 |  |  | 2
2014-05-06 | 7.08 | 8.33 | 75 | 10.5 | 1.34 | 33.1 | 45.7 | 0 |  |  | 33
2014-05-22 | 7.67 | 6.42 | 61.9 | 13.7 | 1.92 | 54.8 | 69.8 | 0 |  |  | 49
2014-06-04 | 7.1 | 6.63 | 64.3 | 14.1 | 3.16 | 62.8 | 79.4 | 0 |  |  | 7.8
2014-06-18 | 6.42 | 6.83 | 64.1 | 12.4 | 3.79 | 59.9 | 78.7 | 0 |  |  | 7.8 | 0.25 | 0.36 | 0.019 | 0.013 | 0.25 | 0.03 | ND
2014-07-01 | 7.06 | 6.61 | 66 | 15.2 | 3.78 | 66.5 | 81.9 | 0 |  |  | 33
2014-07-16 | 7.15 | 7.6 | 73 | 13.5 | 3.2 | 75.7 | 96.9 | 0 |  |  | 33
2014-07-29 | 6.87 | 7.17 | 68.6 | 13.3 | 2.55 | 72.5 | 93.2 | 0 |  |  | 23
2014-08-14 | 7.19 | 7.88 | 73.3 | 12.2 | 3.03 | 75.9 | 100.4 | 0 |  |  | 130
2014-08-28 | 7.22 | 7.94 | 74 | 12 |  | 76.2 | 101.2 | 0 |  |  | 33
2014-09-10 | 6.89 | 8.27 | 75 | 10.9 | 2.73 | 73.5 | 99.9 | 0 |  |  | 21
2014-09-23 | 7.16 | 7.51 | 69.2 | 11.4 | 2 | 75.4 | 101.5 | 0 |  |  | 79 | 0.48 | 0.21 | 0.013 | 0.01 | 0.48 | 0.02 | ND
2014-10-10 | 7.37 | 8.49 | 75.3 | 9.8 | 2.35 | 73 | 102.6 | 0 |  |  | 49
2014-10-23 | 7.14 | 6.28 | 58.3 | 11.7 | 3.42 | 47.1 | 63.1 | 0 |  |  | 49
2014-11-04 | 7.24 | 8.3 | 74.4 | 10.4 | 11.7 | 34.9 | 48.2 | 0 |  |  | 79
2014-11-19 | 7.53 | 9.33 | 71.2 | 4 | 1.22 | 42.3 | 70.6 | 0 |  |  | 4.5
2014-12-02 | 7.84 | 10.78 | 78.3 | 1.7 | 0.9 | 30 |  | 0 |  |  | 4.5
2014-12-16 | 7.52 | 8.72 | 68.7 | 5.3 | 0.66 | 36.7 | 58.4 | 0 |  |  | 2 | 0.36 | 0.28 | ND | ND | 0.36 | 0.01 | ND
2014-12-30 | 7.41 | 9.66 | 69.5 | 1.9 | 0.93 | 31.9 |  | 0 |  |  | ND
2015-01-13 | 7.46 | 8.34 | 67.4 | 5.8 | 1.52 | 38.9 | 61.3 | 0 |  |  | 4.5
2015-01-27 | 7.24 | 8.49 | 72.1 | 8.2 | 1.85 | 37.1 | 54.2 | 0 |  |  | 7.8
2015-02-10 | 7.28 | 7.84 | 68.4 | 9.4 | 1.65 | 36.4 | 51.9 | 0 |  |  | 4.5
2015-02-24 | 7.1 | 9.46 | 77 | 5.9 | 2.32 | 43 | 67.6 | 0 |  |  | ND
2015-03-11 | 7.03 | 8.32 | 71.9 | 8.9 | 2.68 | 52.2 | 75.4 | 0 |  |  | 7.8
2015-03-24 | 7.42 | 8.92 | 75.4 | 8.4 |  | 35.5 | 52 | 0 |  |  | 33 | 0.23 | 0.25 | 0.019 | ND | 0.23 | ND | ND
2015-04-07 | 7.13 | 8.76 | 74.5 | 8.3 |  | 41.6 | 61.1 | 0 |  |  | 2
2015-04-21 | 7.55 | 7.16 | 66.9 | 12.1 |  | 51.2 | 67.6 | 0 |  |  | 17
2015-05-07 | 7.06 | 7.61 | 70.7 | 11.9 |  | 45.5 | 60.6 | 0 |  |  | 70
2015-05-18 | 7.2 | 7.6 | 75 | 14.6 |  | 54 | 67.3 | 0 |  |  | 7.8
2015-06-05 | 7.16 | 7.59 | 73.1 | 13.7 | 2.89 | 62.1 | 78.3 | 0 |  |  | 4.5
2015-06-15 | 7.33 | 8.07 | 76.3 | 13.3 | 1.78 | 68.2 | 87.5 | 0 |  |  | 7.8 | 0.44 | 0.23 | 0.018 | ND | 0.44 | 0.03 | ND
2015-06-30 | 7.35 | 8.37 | 80 | 13.1 | 1.41 | 70.6 | 91.1 | 0 |  |  | 33
2015-07-13 | 7.46 |  |  | 11.9 | 1.17 | 71.1 | 93.1 | 0 |  |  | 79
2015-07-29 | 7.55 | 9.26 | 81.8 | 12.1 | 0.83 | 71 | 93.9 | 0 |  |  | 33
2015-08-11 | 7 | 8.74 | 80.8 | 11.8 | 1.08 | 71.6 | 95.7 | 0 |  |  | 110
2015-08-25 | 7.18 | 9.03 | 81.7 | 10.9 | 1.41 | 70.2 | 95.4 | 0 |  |  | 49
2015-09-11 | 6.96 | 7.02 | 67.4 | 13.4 | 1.65 | 63.9 | 82 | 0 |  |  | 33
2015-09-22 | 6.81 | 6.2 | 57.1 | 11.7 | 4.11 | 44.5 | 59.6 | 0 |  |  | 70 | 0.14 | 0.45 | 0.04 | 0.01 | 0.14 | ND | 7

## 12
Site Name: | Nookachamps Creek at Swan Rd.
Site Location:
Map Number: | 12
Notes:
pH = measure of acidity (<7.0) or alkalinity (>7.0) of water | [6 empty] | mg/L = milligrams per liter
DO = dissolved oxygen | [6 empty] | % sat = percent saturation
Temp = temperature | [6 empty] | NTU = nephelometric turbidity units
Turb = turbidity | [6 empty] | us/cm = microsiemens per centimeter
Cond = conductivity | [6 empty] | ppt = parts per thousand
CondTemp = conductivity corrected for temperature | [6 empty] | cfs = cubic feet per second
Sal = salinity | [6 empty] | ft = height of water on staff gauge in feet
Discharge = stream flow | [6 empty] | cfu = colony forming units per 100 ml
Staff = staff gauge height | [6 empty] | ND = concentration was below detection limits for method
TSS = Total Suspended Solids
[13 empty] | Total Kjehldahl | Total
| pH | DO | DO | Temp | Turb | Cond | CondTemp | Sal | Discharge | Staff | Fecal Coliform | Nitrite + Nitrate | Nitrogen | Phosphorus | Ortho-Phosphate | Nitrate | Ammonia | TSS
VisitDate | Units | mg/L | % sat | °C | NTU | us/cm | us/cm | ppt | cfs | ft | cfu | mg/L | mg/L | mg/L | mg/L | mg/L | mg/L | mg/L
2003-10-14 12:15 | 6.96 | 9.44 | 83.8 | 10.1 | 3.8 | 61.4 | 85.9 | 0 |  | 1.6 | 170
2003-10-27 13:45 | 6.57 | 3.3 | 30.7 | 11.9 | 208 | 56.3 | 75 | 0 |  | 5.56 | 50 | 0.212 | 0.8 | 0.28 | 0.03 |  | 0.14 | 61
2003-11-12 13:30 | 6.96 | 8.52 | 70.8 | 7.4 | 13.3 | 80 | 120.7 | 0.1 |  | 3.02 | 900
2003-11-24 13:10 | 6.89 | 10.47 | 84.3 | 5.9 | 15.4 | 63.9 | 100.8 | 0 |  | 5.32 | 130 | 0.81 | 0.6 | ND | ND | 0.81 | 0.15 | 8
2003-12-09 13:25 | 7.02 | 10.45 | 80.3 | 4.4 | 6.96 | 66.4 | 109.6 | 0 |  | 3.3 | 30
2003-12-22 14:05 | 6.42 | 10.82 | 85.9 | 5.5 | 6.07 | 68.1 | 108.4 | 0.1 |  | 1.78 | 13 | 0.74 | ND | ND | ND | 0.74 | 0.09 | 8
2004-01-07 13:05 | 7.1 | 12.22 | 86.9 | 1.4 | 12.5 | 74.7 | 136 | 0.1 |  | 2.08 | 80
2004-01-20 14:05 | 7.04 | 11.09 | 90.1 | 6.4 | 14.3 | 67.2 | 104.1 | 0 |  | 3.12 | 30 | 0.7 | 1 | ND | ND | 0.7 | 0.08 | 21
2004-02-03 12:15 | 7.01 | 10.63 | 84.8 | 5.6 | 10.02 | 63.6 | 101 | 0 |  |  | 8
2004-02-17 14:00 | 6.7 | 11.85 | 94.3 | 5.6 | 5.39 | 61.2 | 96.9 | 0 |  | 2.74 | 8 | 0.76 | 0.7 | ND | ND | 0.76 | 0.06 | 5
2004-03-02 12:45 | 6.96 | 10.51 | 85.7 | 6.5 | 9.26 | 67.9 | 105 | 0 |  | 1.56 | 13
2004-03-16 13:55 | 6.88 | 10.32 | 87.9 | 8.2 | 6.55 | 69.1 | 101.7 | 0 |  | 1.71 | 13 | 0.57 | 0.8 | ND | ND | 0.57 | 0.06 | 10
2004-03-30 13:15 | 6.99 | 10.21 | 88.9 | 9.3 | 5.45 | 53.7 | 76.6 | 0 |  | 2.02 | 30
2004-04-13 13:40 | 7.05 | 8.56 | 80.6 | 12.7 | 4.98 | 66.5 | 86.9 | 0 |  | 2.48 | 80 | 0.23 | ND | ND | ND | 0.23 | ND | 5
2004-04-27 13:05 | 6.92 | 9.5 | 87.4 | 11.7 | 5.51 | 61.5 | 82.5 | 0 |  | 1.85 | 80
2004-05-11 13:35 | 6.87 | 9.19 | 88.3 | 13 | 3.99 | 81.1 | 105.2 | 0.1 |  | 0.79 | 50 | 0.11 | ND | ND | ND | 0.11 | 0.05 | ND
2004-05-25 12:55 | 7.05 | 9.04 | 87.9 | 14.3 | 3 | 88.9 | 111.8 | 0.1 |  | 1.1 | 130
2004-06-08 13:30 | 7.02 | 8.71 | 87.7 | 15.6 | 12.1 | 69.8 | 85.1 | 0 |  | 3.38 | 300 | 0.25 | ND | ND | ND | 0.25 | ND | 24
2004-06-22 14:05 | 7.14 | 6.3 | 69 | 19.4 | 5.46 | 96.5 | 106.2 | 0.1 |  | 4.58 | 500
2004-07-06 13:45 | 7.17 | 6.5 | 69.2 | 18.2 | 2.83 | 110.2 | 126.7 | 0.1 |  | 0.98 | 500 | 0.23 | ND | ND | ND | 0.23 | 0.07 | 4
2004-07-20 13:20 | 7.07 | 7.05 | 78.9 | 20.9 | 3.18 | 148.1 | 166.7 | 0.1 |  | 0.42 | 300
2004-08-03 14:15 | 7.11 | 9.59 | 106.6 | 20.1 | 3.04 | 175.9 | 194.1 | 0.1 |  |  | 500 | 0.7 | ND | ND | ND | 0.7 | 0.08 | 4
2004-08-17 11:55 | 6.89 | 6.31 | 70 | 20.2 | 10.44 | 185.5 | 204.1 | 0.1 |  |  | 900
2004-08-31 14:05 | 6.63 | 6.74 | 72.5 | 18.3 | 9.58 | 99.3 | 113.9 | 0.1 |  | 0.68 | 300 | 0.23 | 0.72 | ND | ND | 0.23 | 0.09 | 21
2004-09-14 12:55 | 7.01 | 9.43 | 88.2 | 12.4 | 37.5 | 44.5 | 58.7 | 0 |  | 4.96 | 130
2004-09-28 14:00 | 7.05 | 7.43 | 71.3 | 13.8 | 7.05 | 99.1 | 126.2 | 0.1 |  | 1.56 | 130 | 0.16 | 0.8 | ND | ND | 0.16 | 0.07 | 12
2004-10-12 13:50 | 7.2 | 8.25 | 81.6 | 14.7 | 5.54 | 96.1 | 119.6 | 0.1 |  | 1 | 80
2004-10-26 13:35 | 7.12 | 8.13 | 73.3 | 10 | 5.23 | 84.9 | 118.9 | 0.1 |  | 1.13 | 13 | 0.26 | 0.5 | ND | ND | 0.26 | 0.07 | 6
2004-11-08 13:25 | 7.02 | 8.81 | 77 | 9.4 | 5.49 | 79 | 112.3 | 0.1 |  | 5.58 | 50
2004-11-22 13:05 | 7.11 | 9.92 | 82.3 | 7.3 | 5.4 | 67.8 | 102.4 | 0 |  | 2.68 | 13 | 0.43 | ND | ND | 0.06 | 0.43 | 0.06 | 8
2004-12-07 14:05 | 6.97 | 9.99 | 79.7 | 5.7 | 7.16 | 62 | 98.3 | 0 |  | 4.18 | 13
2004-12-20 13:55 | 7.04 | 9.86 | 80.5 | 6.6 | 5.15 | 63.9 | 98.6 | 0 |  | 5.49 | 8 | 0.57 | ND | ND | ND | 0.57 | 0.07 | 8
2005-01-04 13:15 | 7.14 | 11.68 | 85.2 | 2.4 | 17.2 | 64.6 | 113.7 | 0.1 |  | 2.32 | 13
2005-01-18 13:00 | 7.03 | 13.29 | 102 | 4.2 | 169 | 24.8 | 41.2 | 0 |  |  | 23 | 0.14 | ND | ND | ND | 0.14 | ND | 156
2005-02-01 13:10 | 6.95 | 9.29 | 77 | 7.5 | 5.77 | 71.6 | 107.4 | 0.1 |  | 3.82 | 30
2005-02-15 13:50 | 6.96 | 10.89 | 84.9 | 4.7 | 6.68 | 68.9 | 112.4 | 0.1 |  | 1.68 | 13 | 0.65 | 0.5 | 0.1 | ND | 0.65 | 0.11 | 8
2005-03-01 13:40 | 7.06 | 11.26 | 92.7 | 6.9 | 15.6 | 50.2 | 76.7 | 0 |  | 1.48 | 23
2005-03-15 13:20 | 7.13 | 10.24 | 90.6 | 9.8 | 9.21 | 87.7 | 123.3 | 0.1 |  | 0.5 | 23 | 0.48 | 0.46 | ND | 0.04 | 0.48 | 0.1 | 15
2005-03-29 13:00 | 7.12 | 11.08 | 91.1 | 7 | 14.5 | 59.1 | 90.3 | 0 |  | 2.89 | 130
2005-04-12 13:40 | 7.08 | 10.77 | 90.3 | 7.7 | 10.35 | 60.7 | 90.7 | 0 |  | 3.58 | 50 | 0.42 | 0.58 | ND | ND | 0.42 | 0.06 | 14
2005-04-26 13:00 | 6.98 | 8.96 | 85.2 | 13.2 | 4.41 | 67.5 | 87.2 | 0 |  | 4.48 | 50
2005-05-10 14:00 | 7.13 | 9.11 | 94.6 | 17.1 | 5.96 | 126.3 | 148.7 | 0.1 |  | 1.14 | 240 | 0.12 | ND | ND | 0.01 | 0.12 | 0.14 | 22
2005-05-24 12:40 | 7.24 | 9.24 | 88 | 13 | 5.52 | 83 | 107.6 | 0.1 |  | 1.27 | 30
2005-06-07 14:00 | 7.32 | 9 | 87.8 | 14.6 | 5.53 | 69.8 | 87.6 | 0 |  | ND | 80 | 0.28 | ND | ND | ND | 0.28 | 0.08 | 7
2005-06-21 13:10 | 7.14 | 7.65 | 81 | 17.8 | 5.72 | 80.6 | 93.5 | 0 |  | 0.37 | 500
2005-07-05 13:25 | 7.27 | 8.2 | 88.6 | 19.1 | 3.09 | 111.2 | 125.6 | 0.1 |  |  | 500 | 0.33 | ND | ND | ND | 0.33 | 0.06 | ND
2005-07-19 14:10 | 7.3 | 7.83 | 87.8 | 20.9 | 2.69 | 117.1 | 127 | 0.1 |  | ND | 170
2005-08-02 13:35 | 7.2 | 9.23 | 100.9 | 19.8 | 2.07 | 146.2 | 162.3 | 0.1 |  |  | 130 | 0.59 | ND | ND | ND | 0.59 | 0.06 | ND
2005-08-16 12:05 | 7.07 | 6.47 | 67.6 | 17.4 | 3.2 | 163.9 | 191.9 | 0.1 |  |  | 500
2005-08-30 13:10 | 7.1 | 6.52 | 67.8 | 17.1 | 3.74 | 159.8 | 188.1 | 0.1 |  | 0.06 | 900 | 0.6 | 0.9 | ND | ND | 0.59 | 0.13 | 4
2005-09-13 13:10 | 7.52 | 10.62 | 105.9 | 15.2 | 2.12 | 134.5 | 165.4 | 0.1 | 4 | 0.1 | 900
2005-09-27 13:30 | 7.24 | 8.76 | 83.1 | 12.9 | 3.14 | 147.8 | 192.3 | 0.1 |  | 0.1 | 50 | 0.66 | ND | ND | ND | 0.65 | 0.07 | ND
2005-10-11 11:37 | 7.2 | 8.75 | 80.1 | 11.4 | 5.92 | 80.9 | 109.3 | 0.1 |  | 0.5 | 80
2005-10-25 13:40 | 7.2 | 9.41 | 84.9 | 12.7 | 5.65 | 87.3 | 114 | 0.1 |  | 1.62 | 23 | 0.31 | 0.54 | ND | ND | 0.31 | 0.1 | 8
2005-11-08 12:50 | 7.02 | 9.68 | 76.7 | 7.5 | 8.98 | 71.7 | 107.7 | 0.1 |  | 4.67 | 130
2005-11-21 13:50 | 7.06 | 10.12 | 83.7 | 7.2 | 4.74 | 69.2 | 105.1 | 0 |  | 2.6 | 23 | 0.33 | ND | ND | ND | 0.33 | 0.07 | 6
2005-12-06 12:40 | 7.2 | 11.12 | 87.7 | 5.2 | 6.49 | 76.1 | 122.1 | 0.1 |  | 1.66 | 50
2005-12-20 13:45 | 7.23 | 12.08 | 94.1 | 4.7 | 9.23 | 62.5 | 101.6 | 0 |  | 1.2 | 50 | 0.34 | 0.56 | ND | ND | 0.33 | 0.1 | 17
2006-01-03 13:10 | 7.04 | 10.46 | 83.7 | 5.8 | 6.25 | 64.2 | 101.4 | 0 |  | 4.7 | 30
2006-01-17 13:25 | 6.98 | 9.89 | 86 | 6 | 16.5 | 34.1 | 53.4 | 0 |  |  | 13 | 0.52 | 0.74 | ND | ND | 0.5 | 0.05 | 10
2006-01-31 13:20 | 7.13 | 10.82 | 86.9 | 6 | 24.6 | 46.2 | 72.5 | 0 |  | ND | 80
2006-02-14 13:25 | 7.08 | 11.42 | 90.5 | 5.4 | 9.09 | 58.3 | 93.1 | 0 |  | 3.9 | 80 | 0.69 | 0.56 | ND | 0.03 | 0.68 | 0.08 | 11
2006-02-28 13:02 | 7.15 | 11.19 | 87.7 | 4.9 | 7.44 | 58 | 94 | 0 |  | 3.1 | 50
2006-03-14 12:55 | 7.07 | 10.67 | 88.1 | 6.8 | 7.13 | 69.7 | 106.9 | 0 |  | 2 | 30 | 0.43 | 0.6 | ND | ND | 0.42 | 0.08 | 16
2006-03-28 12:45 | 7.27 | 10.81 | 90.6 | 7.7 | 12.1 | 73.7 | 110.1 | 0.1 |  | 1.84 | 70
2006-04-11 13:15 | 7.09 | 10.96 | 95.1 | 9 | 6.22 | 58.4 | 84 | 0 |  | 1.86 | 240 | 0.42 | ND | ND | 0.01 | 0.41 | ND | 9
2006-04-25 12:55 | 7.17 | 10.04 | 92.6 | 11.7 | 4.19 | 64.5 | 86.4 | 0 |  | 2.1 | 30
2006-05-09 13:45 | 7.72 | 10.35 | 95 | 11.6 | 5.87 | 64.1 | 85.9 | 0 |  | 2.56 | 50 | 0.36 | 0.58 | ND | 0.01 | 0.36 | 0.1 | 12
2006-05-23 13:00 | 6.95 | 8.34 | 76.2 | 11.4 | 2.52 | 54.7 | 74 | 0 |  |  | 130
2006-06-06 13:15 | 7.02 | 8.32 | 81.7 | 14.3 | 5.83 | 64.6 | 80.6 | 0 |  |  | 300 | 0.28 | 0.56 | ND | 0.01 | 0.26 | 0.1 | 8
2006-06-20 12:50 | 7.05 | 5.74 | 58 | 15.9 | 6.1 | 86.9 | 105.3 | 0.1 |  | 4.72 | 300
2006-07-05 13:20 | 7.19 | 8.29 | 89.9 | 18.8 | 4.52 | 118.9 | 136.3 | 0.1 |  | 5.6 | 50 | 0.16 | 1.06 | ND | 0.04 | 0.15 | 0.05 | 10
2006-07-18 13:15 | 7.02 | 7.77 | 84.2 | 18 | 6.01 | 130.3 | 146.5 | 0.1 |  |  | 50
2006-08-01 13:15 | 7.26 | 9.08 | 98.6 | 19.4 | 3.75 | 150.7 | 168.9 | 0.1 |  |  | 80 | 0.4 | ND | ND | 0.02 | 0.39 | 0.12 | ND
2006-08-15 13:25 | 7.17 | 10.08 | 108.6 | 18.9 | 5.12 | 165.9 | 187.6 | 0.1 |  |  | 240
2006-08-29 13:20 | 6.99 | 6.33 | 64.2 | 16.1 | 6.26 | 171.5 | 206.7 | 0.1 |  |  | 300 | 0.75 | 0.62 | ND | 0.05 | 0.73 | 0.18 | ND
2006-09-13 12:50 | 7.35 | 5.96 | 59.5 | 15.3 | 3.03 | 153.5 | 188.4 | 0.1 |  | 0.24 | 170
2006-09-26 13:20 | 7.17 | 8.86 | 86.6 | 14.3 | 2.04 | 116.3 | 146.1 | 0.1 |  |  | 130 | 0.66 | ND | ND | ND | 0.66 | 0.13 | 5
2006-10-10 12:50 | 7.31 | 6.48 | 57.5 | 10.4 | 1.86 | 132.1 | 183.1 | 0.1 |  |  | 80
2006-10-24 13:37 | 7.34 | 9.48 | 81.3 | 8.5 | 2.09 | 94.4 | 137.7 | 0.1 |  |  | 30 | 0.44 | ND | ND | 0.02 | 0.44 | 0.11 | ND
2006-11-08 13:25 | Flooded with Skagit River water
2006-11-20 12:15 | 7.55 | 7.24 | 62.6 | 8.9 | 14.4 | 69.3 | 100.2 | 0 |  |  | 23 | 0.47 | 1.02 | ND | 0.09 | 0.45 | 0.17 | 5
2006-12-05 13:23 | 7.29 | 11.73 | 91.3 | 4.8 | 6.39 | 67.6 | 110.5 | 0.1 |  | 2.8 | 80
2006-12-19 13:05 | 7.29 | 10.91 | 85 | 4.6 | 7.86 | 66 | 108.3 | 0 |  | 4.68 | 80 | 0.78 | 0.8 | 0.14 | 0.05 | 0.38 | 0.11 | ND
2007-01-03 12:45 | Flooded with Skagit River water
2007-01-17 13:15 | 7.25 | 10.77 | 79.7 | 2.7 | 8.42 | 63.2 | 110.3 | 0 |  | 3.22 | 23 | 0.82 | 0.64 | ND | 0.02 | 0.81 | 0.11 | 14
2007-01-30 12:15 | 7.17 | 11.39 | 84.2 | 2.9 | 9.22 | 63 | 109.2 | 0 |  | 3.46 | 50
2007-02-13 12:50 | 7.45 | 11.48 | 93 | 6.2 | 2.62 | 55.1 | 85.9 | 0 |  | 4.81 | 2 | 0.48 | 0.72 | ND | 0.02 | 0.47 | 0.07 | ND
2007-02-28 13:20 | 7.14 | 11.77 | 91.1 | 4.5 | 7.53 | 63.4 | 104.6 | 0 |  | 4.9 | 30
2007-03-13 12:45 | Flooded with Skagit River water
2007-03-27 13:31 | 7.08 | 9.32 | 80.5 | 9 | 20.1 | 48.6 | 70.1 | 0 |  |  | 30
2007-04-09 12:50 | 7.43 | 9.48 | 84.6 | 10.3 | 8.55 | 62.8 | 87.4 | 0 |  | 5.36 | 70 | 0.43 | 1.44 | ND | ND | 0.42 | 0.06 | 9
2007-04-24 13:15 | 7.41 | 9.82 | 88.9 | 10.8 | 3.57 | 70.6 | 96.8 | 0 |  | 4.72 | 50
2007-05-08 13:45 | 7.4 | 8.91 | 87.5 | 14.2 | 5.08 | 70.4 | 88.7 | 0 |  | 5.09 | 30 | 0.33 | ND | ND | 0.02 | 0.32 | 0.04 | 6
2007-05-22 12:15 | 7.57 | 8.68 | 81 | 12.1 | 3.92 | 69.7 | 92.6 | 0 |  | 4 | 240
2007-06-05 12:15 | Flooded with Skagit River water
2007-06-19 13:05 | 7.56 | 8.28 | 83 | 15.3 | 2.83 | 70.2 | 86.1 | 0 |  | 5.86 | 50
2007-07-02 13:30 | 7.4 | 9.82 | 103.8 | 17.9 | 3.57 | 81 | 93.9 | 0 |  | 6 | 130 | 0.12 | 0.9 | ND | 0.01 | 0.11 | 0.03 | 8
2007-07-17 13:05 | 7.28 | 1.9 | 22 | 21.3 | 4.51 | 99.4 | 107.1 | 0.1 |  | 6.48 | 50
2007-07-31 13:00 | 7.34 | 6 | 65.8 | 19.6 | 4.19 | 134.8 | 149 | 0.1 |  |  | 80 | 0.65 | 0.54 | ND | 0.03 | 0.64 | 0.13 | ND
2007-08-14 13:30 | 7.46 | 8.7 | 93.7 | 18.4 | 6.96 | 162 | 185 | 0.1 |  |  | 30
2007-08-28 12:50 | 7.61 | 8.93 | 90.8 | 15.9 | 2.93 | 122.7 | 147.9 | 0.1 |  |  | 240 | 0.42 | ND | ND | 0.03 | 0.41 | 0.12 | ND
2007-09-10 12:25 | 7.43 | 7.31 | 74.9 | 15.9 | 6.48 | 155.5 | 188.4 | 0.1 |  |  | 80
2007-09-24 12:15 | 7.6 | 10.75 | 99 | 11.5 | 1.67 | 97.6 | 131.3 | 0.1 |  |  | 50 | 0.43 | ND | ND | 0.03 | 0.43 | 0.06 | 6
2007-10-08 13:10 | Flooded with Skagit River water
2007-10-23 13:00 | 7.56 | 9.77 | 85.9 | 9.8 | 1.96 | 47.6 | 66.8 | 0 |  | 5.74 | 50 | 0.43 | ND | ND | 0.02 | 0.43 | 0.06 | 4
2007-11-07 12:25 | 7.24 | 9.75 | 82.8 | 8.1 | 4.94 | 92.6 | 136.9 | 0.1 |  | 1.2 | 23
2007-11-19 12:37 | 7.25 | 7.62 | 62.3 | 6.1 | 4.29 | 67.9 | 106.3 | 0 |  | 5.5 | 50 | 0.55 | 0.68 | ND | 0.08 | 0.55 | 0.09 | ND
2007-12-05 12:52 | Flooded with Skagit River water
2007-12-18 12:50 | 7.09 | 10.96 | 84.2 | 4.4 | 7.28 | 72 | 118.7 | 0.1 |  | 3.02 | 80 | 0.94 | 0.68 | ND | 0.1 | 0.93 | 0.09 | 8
2008-01-02 12:25 | 7.66 | 11.87 | 91.5 | 4.3 | 7.81 | 69.7 | 115.4 | 0.1 |  | 3.2 | 23
2008-01-15 13:05 | 7.54 | 11.16 | 85.6 | 4 | 4.77 | 60.3 | 100.7 | 0 |  | 5.88 | 50 | 0.71 | 0.52 | ND | 0.07 | 0.71 | 0.07 | 7
2008-01-29 12:15 | 7.56 | 11.82 | 86.8 | 2.5 | 5.48 | 72.2 | 126.7 | 0.1 |  | 2.46 | 50
2008-02-12 13:10 | 7.49 | 11.5 | 90.4 | 5.1 | 7.42 | 57.7 | 93 | 0 |  | 5.4 | 30 | 0.85 | 0.68 | ND | 0.06 | 0.84 | 0.07 | 9
2008-02-26 14:00 | 6.45 | 11.41 | 93.1 | 6.3 | 6.79 | 66.7 | 103.6 | 0 |  | 2.66 | 8
2008-03-11 12:15 | 7.7 | 12.47 | 99 | 5.6 | 7.01 | 35.7 | 56.3 | 0 |  | 5.04 | 13 | 0.42 | ND | ND | 0.02 | 0.42 | ND | 8
2008-03-25 12:45 | 7.51 | 11.08 | 89.5 | 5.7 | 7.47 | 63.4 | 100.2 | 0 |  | 3.62 | 30
2008-04-08 13:15 | 7.45 | 10.76 | 88.8 | 6.9 | 7.31 | 62.1 | 94.9 | 0 |  | 2.6 | 30 | 0.52 | 0.72 | ND | 0.02 | 0.51 | 0.08 | 11
2008-04-22 12:30 | 7.26 | 10.91 | 92.6 | 8.2 | 7.69 | 73.7 | 108.5 | 0.1 |  |  | 30
2008-05-06 13:20 | 7.23 | 10.86 | 92.3 | 8.1 | 4.12 | 50.5 | 74.4 | 0 |  | 3.89 | 23 | 0.34 | ND | ND | ND | 0.33 | 0.07 | ND
2008-05-20 12:15 | Flooded with Skagit River water
2008-06-03 13:20 | 7.12 | 7.84 | 72.8 | 12.1 | 3.66 | 69.4 | 81.5 | 0 |  |  | 300 | 0.15 | 0.64 | 0.06 | ND | 0.14 | 0.07 | 5
2008-06-17 12:55 | 7.34 | 9.69 | 85.4 | 9.5 | 2.76 | 48.4 | 68.5 | 0 |  |  | 50
2008-07-01 12:35 | Flooded with Skagit River water
2008-07-15 12:30 | 7.22 | 9 | 98.5 | 19.8 | 10.33 | 91 | 101.3 | 0.1 |  | 5.58 | 240
2008-07-29 13:50 | 7.29 | 3.88 | 41.3 | 17.1 | 6.78 | 123.9 | 145.8 | 0.1 |  |  | 80 | 0.38 | 0.68 | 0.102 | 0.03 | 0.37 | 0.21 | 13
2008-08-12 13:15 | 7.34 | 13.79 | 139.5 | 18.6 | 4.4 | 141.2 | 160.5 | 0.1 |  |  | 80
2008-08-26 12:30 | 7.23 | 7.73 | 77.1 | 15.2 | 5.31 | 93.1 | 114.6 | 0.1 |  |  | 50 | 0.43 | 0.66 | 0.06 | 0.02 | 0.42 | 0.11 | 8
2008-09-09 12:15 | 7.31 | 8 | 79.9 | 15.3 | 3.78 | 106 | 130 | 0.1 |  |  | 30
2008-09-23 13:25 | 7.29 | 8.37 | 79.3 | 12.9 | 3.32 | 111.7 | 145.1 | 0.1 |  |  | 50 | 0.42 | 0.64 | 0.09 | 0.03 | 0.41 | 0.16 | ND
2008-10-07 12:45 | 7.35 |  | 60.3 | 10.5 | 82.1 | 38.8 | 53.5 | 0 |  |  | 900
2008-10-21 13:00 | 7.45 | 10.89 | 92 | 8.1 | 2.3 | 66.7 | 98.4 | 0 |  |  | 30 | 0.32 | 0.52 | 0.023 | 0.02 | 0.32 | 0.08 | ND
2008-11-04 13:00 | 7.62 | 10.8 | 91.7 | 8.2 | 39.1 | 58.8 | 86.5 | 0 |  |  | 500
2008-11-18 13:20 | 7.05 | 6.94 | 60.7 | 9.4 | 4.83 | 78.2 | 111.3 | 0.1 |  | 6.04 | 33
2008-12-02 12:30 | 6.96 | 9.81 | 83.9 | 8.6 | 8.59 | 62.2 | 89 | 0 |  | 4.74 | 110
2008-12-16 13:20 | 6.82 | 11.36 | 81.1 | 1.5 | 8.98 | 65.9 |  | 0.1 |  |  | 130
2008-12-30 12:25 | 7.15 | 11.67 | 86 | 2.9 | 8.67 | 60.6 | 105.9 | 0 |  |  | 130
2009-01-13 13:10 | 7.15 | 10.06 | 79.2 | 5.4 | 17.2 | 48.1 | 76.2 | 0 |  |  | 130
2009-01-28 14:00 | 7.3 | 11.38 | 85.9 | 3.5 | 8.82 | 61.8 | 103.3 | 0 |  | 3.62 | 50
2009-02-10 12:15 | 7.33 | 12.82 | 95.4 | 3 | 9.88 | 67.3 | 116.1 | 0.1 |  |  | 30
2009-02-24 13:05 | 7.27 | 11.62 | 93.4 | 6.1 | 10.06 | 54.2 | 84.9 | 0 |  |  | 80
2009-03-13 12:50 | 6.63 | 12.07 | 92.2 | 4 | 8.87 | 72.2 | 120.4 | 0.1
2009-03-23 13:20 | 7.18 | 11.47 | 93.1 | 6.3 | 6.51 | 64.3 | 99.8 | 0 |  |  | 13 | 0.53 | 0.56 | 0.042 | ND | 0.53 | 0.12 | 13
2009-04-08 12:25 | 7.1 | 11.05 | 92.3 | 7.5 | 5.43 | 56.7 | 85 | 0 |  | 2.94 | 23
2009-04-21 13:10 | 7.02 | 10.67 | 93.9 | 9.8 |  | 51.3 | 71.8 | 0 |  | 5.64 | 11
2009-05-06 12:45 | 7.27 | 11.97 | 96.6 | 6.3 | 8.63 | 28.9 | 44.8 | 0 |  |  | 170
2009-05-18 12:20 | 7.27 | 10.28 | 89.8 | 9.4 | 2.37 | 43.2 | 60.8 | 0 |  |  | 50
2009-06-02 12:25 | Flooded with Skagit River water
2009-06-16 12:55 | 7.08 | 7.23 | 78.4 | 18.1 | 1.52 | 71.4 | 82.4 | 0 |  |  | 50 | 0.02 | 0.4 | 0.04 | ND | 0.02 | ND | ND
2009-06-30 13:20 | 7.03 | 7.61 | 82.6 | 19.1 | 5.82 | 101.7 | 114.5 | 0.1 |  | 5.28 | 70
2009-07-14 13:00 | 7.08 | 6.09 | 62.5 | 16.4 | 3.03 | 120.8 | 144.2 | 0.1 |  |  | 300
2009-07-28 12:55 | 7 | 6.28 | 76.6 | 24.8 | 4.32 | 175.6 | 176.3 | 0.1 |  |  | 500
2009-08-11 12:50 | 7.03 | 7.03 | 73 | 17.2 | 3.78 | 146.9 | 172.5 | 0.1 |  |  | 300
2009-08-26 12:25 | 6.78 | 6.55 | 65.7 | 15.6 | 11.5 | 182 | 221.5 | 0.1 |  |  | 23
2009-09-08 13:25 | 7.14 | 8.42 | 87.5 | 15.6 | 1.8 | 107.9 | 131 | 0.1 |  |  | 220
2009-09-22 13:50 | 7 | 9.56 | 93.2 | 15.5 | 3.08 | 131 | 160 | 0.1 |  |  | 110 | 0.43 | 0.76 | 0.04 | 0.05 | 0.43 | 0.12 | ND
2009-10-06 12:35 | 6.87 | 8.92 | 78.9 | 9.7 | 2.88 | 94.7 | 133.8 | 0.1 |  |  | 70
2009-10-22 13:30 |  | 7.11 | 64.5 | 10.9 | 10.53 | 73.9 | 100.7 | 0 |  |  | 300
2009-11-06 12:55 | Flooded with Skagit River water
2009-11-20 13:10 | Flooded with Skagit River water
2009-12-01 14:50 | 6.87 | 8.1 | 66.7 | 6.9 | 3.89 | 58.2 | 88.8 | 0 |  |  | 23
2009-12-16 12:05 | 7.06 | 10.31 | 80.6 | 4.7 | 7.85 | 65.9 | 107.5 | 0 |  |  | 500
2009-12-29 14:10 | 6.67 |  |  | 3 | 9.96 | 61.8 | 106.5 | 0 |  |  | 17 | 0.4 | 0.64 | 0.107 | 0.05 | 0.4 | 0.13 | 14
2010-01-12 13:45 |  | 10.34 | 86.4 | 7.8 | 8.57 | 41 | 60.7 | 0 |  |  | 22
2010-01-26 13:05 | 6.74 | 10.37 | 85.9 | 6 | 6.1 | 66.7 | 104.2 | 0 |  | 3.9 | 22
2010-02-10 12:50 | 6.88 | 10.27 | 81.8 | 5.5 | 5.56 | 71.9 | 114.4 | 0.1 |  |  | 30
2010-02-23 12:05 | 6.52 | 10.78 | 85.2 | 5.2 | 7.56 | 71.3 | 114.5 | 0.1 |  |  | 11
2010-03-09 13:10 | 7 | 11.13 | 89.9 | 6.2 | 10.79 | 76.5 | 119.3 | 0.1 |  |  | 50
2010-03-23 12:45 | 6.85 | 10.88 | 91.2 | 7.7 | 5.42 | 63.3 | 94.3 | 0 |  |  | 8 | 0.29 | 0.74 | 0.055 | 0.04 | 0.29 | 0.1 | 7
2010-04-06 13:50 | 7.38 | 11.2 | 93.7 | 7.7 | 14.4 | 58.3 | 86.9 | 0 |  | 2.64 | 80
2010-04-20 13:25 | 6.63 | 9.18 | 82.7 | 10.7 | 2 | 57.7 | 79.3 | 0 |  |  | 30
2010-05-05 13:20 | 6.6 | 9.07 | 78.4 | 9 | 5.28 | 62.7 | 90.2 | 0 |  |  | 50
2010-05-20 13:45 | 6.63 | 8.36 | 77.7 | 12.1 | 6.22 | 66.6 | 88.4 | 0 |  |  | 220
2010-06-01 14:20 | 6.82 | 8.13 | 79 | 14 | 6.5 | 68.1 | 86.2 | 0 |  | 6.5 | 280
2010-06-16 13:45 | 6.86 | 7.06 | 69.5 | 14.5 | 4.88 | 82.2 | 102.7 | 0.1 |  |  | 80
2010-06-29 14:15 | 7.03 | 8.76 | 92.3 | 17.5 | 2.99 | 98 | 114.2 | 0.1 |  |  | 50 | 0.04 | 0.76 | 0.073 | 0.01 | 0.04 | 0.08 | 5
2010-07-13 12:20 | 6.52 | 5.05 | 54.7 | 19.1 | 2.47 | 76.4 | 86.3 | 0 |  |  | 130
2010-07-28 13:30 | 6.93 | 4.89 | 55.5 | 21.5 | 4.31 | 144.6 | 155 | 0.1 |  |  | 50
2010-08-10 12:50 | 7.01 | 6.6 | 68.4 | 16.8 | 4.37 | 119.3 | 140.4 | 0.1 |  |  | 240
2010-08-24 12:50 | 6.59 | 6.78 | 72.4 | 18.5 | 4.75 | 151.5 | 172 | 0.1 |  |  | 500
2010-09-07 13:50 | 6.93 | 9.18 | 87.3 | 13.1 | 10.29 | 70.3 | 90.8 | 0 |  |  | 300
2010-09-23 13:10 | 6.56 | 6.3 | 60.1 | 13.2 | 4.46 | 69.3 | 89.4 | 0 |  |  | 240 | 0.21 | 0.76 | 0.059 | 0.02 | 0.2 | 0.1 | 9
2010-10-05 13:40 | 6.76 | 7.58 | 73 | 13.9 | 3.99 | 102.3 | 129.9 | 0.1 |  |  | 80
2010-10-19 12:35 | 6.85 | 9.14 | 79.9 | 9.2 | 2.69 | 82.7 | 117.9 | 0.1 |  | 3.72 | 130
2010-11-02 13:55 | Flooded with Skagit River water
2010-11-18 14:15 | Flooded with Skagit River water
2010-12-01 12:20 |  | 11.68 | 91.6 | 5.1 | 14.3 | 40 | 64.2 | 0 |  | 5.28 | 30
2010-12-14 13:45 | Flooded with Skagit River water
2010-12-28 12:25 | 6.76 | 11.32 | 90.4 | 5.7 | 19.9 | 48.9 | 77.3 | 0 |  | 4.34 | 50
2011-01-11 12:35 | 6.54 | 11.29 | 82.5 | 2.4 | 8.2 | 58.3 | 102.3 | 0 |  | 4.64 | 80
2011-01-25 12:40 |  | 9.53 | 78.6 | 6.9 | 10.8 | 51.8 | 78.5 | 0 |  |  | 13
2011-02-10 13:25 | 7.21 | 10.29 | 79.6 | 4.5 | 5.68 | 57.2 | 93.9 | 0 |  | 6.3 | 2
2011-02-22 12:10 | 7.27 | 11.6 | 90.5 | 4.2 | 5.58 | 63.1 | 103.9 | 0 |  | 4.9 | 240
2011-03-08 12:15 | 7.39 | 11.54 | 90.7 | 5.1 | 7.16 | 60.6 | 97.8 | 0 |  | 3.45 | 23
2011-03-22 13:15 |  | 11.13 | 91.7 | 6.9 | 6.78 | 56.8 | 86.6 | 0 |  | 4.08 | 17 | 0.45 | 0.58 | 0.06 | 0.02 | 0.44 | 0.34 | 9
2011-04-05 12:00 | 7.1 | 10.42 | 85.6 | 7 | 17.3 | 47.7 | 72.7 | 0 |  |  | 49
2011-04-20 12:05 | 7.21 | 10.72 | 91.9 | 8.6 | 4.6 | 61.5 | 89.4 | 0 |  | 3.2 | 11
2011-05-03 13:35 | 7.24 | 11.56 | 98 | 8.2 | 9.51 | 48.9 | 72.1 | 0 |  | 3.46 | 240
2011-05-18 13:00 | 6.93 | 9.37 | 87 | 12 | 3.62 | 62.9 | 83 | 0 |  |  | 17
2011-06-02 12:50 | 7.04 | 8.04 | 74 | 11.7 | 6.36 | 62 | 79.2 | 0 |  | 6.3 | 240
2011-06-15 14:25 | 6.98 | 8.07 | 77 | 13.1 |  | 53.1 | 68.5 | 0 |  |  | 110
2011-06-28 12:55 | 6.77 | 7.61 | 78 | 16.1 |  | 58.3 | 71.1 | 0 |  |  | 79 | 0.01 | 0.42 | 0.047 | 0.01 | 0.01 | 0.04 | 5
2011-07-13 13:25 | 6.78 | 4.4 | 46.7 | 17.2 | 3.62 | 82.8 | 96.9 | 0 |  |  | 49
2011-07-26 11:55 | 6.56 | 5.1 | 52.2 | 16.1 |  | 80 | 97.8 | 0 |  |  | 49
2011-08-09 13:45 | 6.4 |  |  | 18.2 |  | 103 | 119 | 0.1 |  |  | 49
2011-08-23 13:10 | 6.62 |  | 52.1 | 18.5 |  | 130.8 | 149.9 | 0.1 |  |  | 240
2011-09-06 13:15 |  | 6.13 | 64 | 17.4 | 4.46 | 139.6 | 164.3 | 0.1 |  |  | 33
2011-09-20 13:05 | 7.32 | 7.92 | 78.8 | 15 | 2.82 | 134.6 | 165.9 | 0.1 |  |  | 170 | 0.25 | 0.4 | 0.052 | 0.01 | 0.24 | 0.15 | 4
2011-10-04 | 7.11 | 8.12 | 76.5 | 12.7 | 2.73 | 100.2 | 130.7 | 0.1 |  |  | 170
2011-10-20 | 7.15 | 9.22 | 82.3 | 10.3 | 3.93 | 81.5 | 113.4 | 0.1 |  |  | 110
2011-11-01 | 7.14 | 10.1 | 83.2 | 7.1 | 1.68 | 68.6 | 102.7 | 0 |  |  | 17
2011-11-15 | 6.69 | 10.82 | 86.6 | 5.9 | 6.18 | 61.7 | 96.7 | 0 |  |  | 49
2011-11-30 | 6.82 | 11.03 | 90.5 | 6.1 | 14.8 | 54.7 | 84.8 | 0 |  |  | 49
2011-12-14 |  | 10.34 | 78.3 | 3.4 | 6.69 | 62.3 | 106.1 | 0 |  |  | 49
2011-12-29 | No Sample
2012-01-10 |  | 10.34 | 82.2 | 5.5 | 5.34 | 64.3 | 102 | 0 |  |  | 33
2012-01-25 |  | 11.71 | 91.5 | 4.7 | 15.2 | 43 | 69.9 | 0 |  |  | 49 | 0.56 | 0.43 | 0.4 | 0.02 | 0.56 | 0.05 | 14
2012-02-07 | No Sample
2012-02-23 | 6.96 | 10.02 | 83.1 | 6.6 | 35.2 | 43.1 | 65.2 | 0 |  |  | 79
2012-03-08 | 6.96 | 11.18 | 88.2 | 5.3 | 5.99 | 53.6 | 85.6 | 0 |  |  | 13
2012-03-20 | 7.13 | 11.31 | 90.9 | 6 | 6.41 | 57.2 | 89.8 | 0 |  |  | 46 | 0.45 | 0.53 | 0.056 | ND | 0.45 | 0.1 | 10
2012-04-05 | 6.73 | 10.85 | 91.2 | 7.6 | 4.66 | 59.7 | 89 | 0 |  |  | 13
2012-04-17 | 7.24 | 10.94 | 91.3 | 6.9 | 10.18 | 40.6 | 61.7 | 0 |  |  | 79
2012-05-01 | 7.09 | 10.32 | 85.5 | 7.1 | 15.7 | 32.7 | 49.5 | 0 |  |  | 240
2012-05-15 | No Sample
2012-05-29 | 6.43 | 8.08 | 77.3 | 13.3 | 3.92 | 62.3 | 80.3 | 0 |  |  | 13
2012-06-12 | 6.69 | 8.63 | 81.5 | 13 | 3.41 | 63.8 | 78.4 | 0 |  |  | 49
2012-06-26 | 6.55 | 6.63 | 64.7 | 14.2 | 2.88 | 66.4 | 83.6 | 0 |  |  | 79 | 0.068 | 0.6 | 0.051 | 0.017 | 0.068 | ND | 6
2012-07-12 | 6.82 | 5.47 | 60.3 | 19.9 | 2.29 | 79.2 | 87.9 | 0 |  |  | 7.8
2012-07-25 | 6.69 | 4.11 | 45.3 | 20.2 |  | 99.1 | 109.2 | 0.1 |  |  | 22
2012-08-07 | 6.79 | 5.28 | 60.5 | 20.8 | 5.66 | 126.5 | 137.7 | 0.1 |  |  | 130
2012-08-21 | 7.07 | 6.5 | 62.6 | 18.8 | 7.45 | 147.3 | 166.9 | 0.1 |  |  | 110
2012-09-05 | 6.89 | 7.73 | 80.1 | 17 | 4.87 | 151.1 | 178.1 | 0.1 |  |  | 70
2012-09-17 | 7.36 | 6.5 | 67.4 | 15.9 | 7.24 | 149.4 | 178.9 | 0.1 |  |  | 49 | 0.17 | 0.44 | 0.066 | ND | 0.17 | 0.12 | 7
2012-10-03 | 6.73 | 6.01 | 58.9 | 12.7 | 10.7 | 147.4 | 193.5 | 0.1 |  |  | 23
2012-10-17 | 6.75 | 6.22 | 57.2 | 11.5 | 6.98 | 60.6 | 81.5 | 0 |  |  | 350
2012-10-30 | NO SAMPLE
2012-11-13 | 7.45 | 11.33 | 92.9 | 7 | 13 | 32.4 | 49.4 | 0 |  |  | 33
2012-11-27 | 7.23 | 8.92 | 70.7 | 5.4 | 6.08 | 62.7 | 99.9 | 0 |  |  | 33
2012-12-11 | 7.28 | 10.18 | 82.2 | 6.1 | 4.37 | 61.8 | 96.5 | 0 |  |  | 33
2012-12-27 | 7.3 | 11.76 | 93.5 | 5.3 | 4.95 | 58.5 | 93.9 | 0 |  |  | 49 | 0.58 | 0.46 | 0.067 | 0.05 | 0.58 | 0.07 | 7
2013-01-10 | 7.11 | 11.37 | 90.1 | 4.5 | 17.7 | 43.1 | 70.8 | 0 |  |  | 79
2013-01-23 | 7.27 | 12.55 | 93.8 | 3.3 | 6.66 | 57.5 | 98.1 | 0 |  |  | 33
2013-02-05 | 7.13 | 10.83 | 89.1 | 6.1 | 5.57 | 41.3 | 64.8 | 0 |  |  | 43
2013-02-19 | 7.37 | 11.42 | 92.2 | 6.1 |  | 56.3 | 88.2 | 0 |  |  | 33
2013-03-05 | 7.32 | 10.86 | 90 | 6.3 |  | 55.9 | 86.7 | 0 |  |  | 13
2013-03-19 | 7.44 | 11.17 | 91.6 | 6.8 |  | 53.7 | 82.3 | 0 |  |  | 23
2013-04-02 | 7.51 | 11.01 | 95 | 8.3 |  | 40.5 | 59.5 | 0 |  |  | 49 | 0.19 | 0.3 | 0.026 | 0.02 | 0.19 | 0.05 | 7
2013-04-16 | 7.46 | 10.97 | 95.7 | 9.3 |  | 57.6 | 81.7 | 0 |  |  | 11
2013-04-30 | 7.28 | 10.56 | 93.1 | 9.9 |  | 57.5 | 80.8 | 0 |  |  | 33
2013-05-14 | NO SAMPLE
2013-05-30 |  | 10.44 | 90.8 | 9.2 |  | 39.3 | 56.2 | 0 |  |  | 1600
2013-06-11 |  | 7.43 | 75 | 15.9 |  | 74.2 | 90.7 | 0 |  | 4.82 | 70
2013-06-27 | 7.34 | 7.84 | 78.1 | 15.8 | 3.78 | 64.6 | 78.2 | 0 |  |  | 170 | 0.06 | 0.34 | 0.047 | 0.02 | 0.06 | 0.09 | 4
2013-07-10 | 7.49 | 7.33 | 83.5 | 21.9 | 2.33 | 111.1 | 118.4 | 0.1 |  |  | 46
2013-07-26 | 7.56 | 8.4 | 94.3 | 21.2 |  | 144.2 | 155.7 | 0.1 |  |  | 240
2013-08-06 | 7.35 | 8.55 | 94.8 | 20.4 | 2.76 | 147.2 | 161.6 | 0.1 |  |  | 23
2013-08-22 | 6.95 | 8.57 | 92.3 | 18.9 | 3.74 | 154.6 | 175 | 0.1 |  |  | 920
2013-09-04 | 7.44 | 6.69 | 71.4 | 18.7 | 3.07 | 147.8 | 169.8 | 0.1 |  |  | 130
2013-09-17 | 7.19 | 8.4 | 90.4 | 16.6 | 2.53 | 133.1 | 158.6 | 0.1 |  |  | 540 | 0.14 | 0.33 | 0.052 | 0.016 | 0.14 | 0.04 | 6
2013-10-03 | 7.34 | 6.79 | 62.7 | 11 | 5.78 | 54.1 | 73.9 | 0 |  |  | 220
2013-10-15 | 7.42 | 8.78 | 77.9 | 10 | 2.96 | 77.2 | 107.9 | 0.1 |  |  | 49
2013-10-29 | 7.42 | 8.78 | 77.9 | 10 | 2.96 | 77.2 | 107.9 | 0.1 |  |  | 49
2013-11-15 | 7.28 | 9.74 | 82.8 | 8.2 | 6.63 | 71.2 | 104.6 | 0
2013-11-26 | 7.13 | 10.85 | 85.3 | 5.1 | 6.14 | 71.6 | 115.1 | 0.1 |  |  | 33
2013-12-10 |  | 11.78 | 85 | 1.9 | 7.44 | 66.4 |  | 0.1 |  |  | 170
2013-12-26 |  | 9.88 | 77.1 | 4.8 |  | 63.7 | 103.7 | 0 |  |  | 46 | 0.62 | 0.56 | 0.063 | 0.02 | 0.62 | 0.05 | 10
2014-01-09 | 7.87 | 10.85 | 85 | 5 |  | 53 | 86 | 0 |  | 4.44 | 70
2014-01-22 | 7.49 | 10.1 | 79 | 5 | 6.03 | 63.6 | 102.9 | 0 |  |  | 23
2014-02-04 | 7.76 | 11.48 | 86.1 | 3.4 | 7.89 | 61.8 | 105.4 | 0 |  |  | 33
2014-02-19 | 7.47 | 11.39 | 89.1 | 4.8 | 7.25 | 56.8 | 92.1 | 0 |  | 3.76 | 79
2014-03-07 |  | 10.76 | 90.3 | 7.7 | 8.42 | 44.2 | 65.4 | 0 |  |  | 33
2014-03-20 | 7.63 | 10.27 | 85.4 | 7.4 | 5.78 | 54.3 | 81.8 | 0 |  | 6.18 | 17
2014-04-03 | 7.64 | 10.5 | 90.5 | 9.2 | 3.99 | 50.8 | 73.6 | 0 |  |  | 4.5 | 0.33 | 0.59 | 0.051 | 0.02 | 0.33 | 0.04 | 10
2014-04-17 | 7.52 | 11.03 | 90.4 | 6.7 | 31.5 | 28.2 | 43 | 0 |  | 4.72 | 170
2014-04-29 | 7.6 | 9.39 | 87.3 | 12.1 | 4.88 | 65.7 | 86.9 | 0 |  | 4.62 | 49
2014-05-13 | 7.31 | 8.62 | 88.7 | 16.7 | 4.45 | 72.1 | 85.7 | 0 |  |  | 13
2014-05-30 | 7.41 | 8.51 | 81.5 | 13.4 | 5.16 | 64.3 | 81.9 | 0 |  | 6.52 | 27
2014-06-11 | 7.19 | 6.25 | 66.6 | 18.3 | 4.42 | 95 | 108.9 | 0.1 |  |  | 49
2014-06-24 | 7.3 | 5.45 | 63.2 | 18.4 | 3.07 | 88.3 | 101.9 | 0.1 |  |  | 110 | 0.02 | 0.45 | 0.02 | 0.06 | 0.02 | 0.2 | ND
2014-07-08 | 7.41 | 3.98 | 44.7 | 21 | 3.44 | 99.3 | 107 | 0.1 |  |  | 79
2014-07-22 | 7.59 | 3.49 | 37.2 | 18.4 | 6.05 | 106.9 | 122.4 | 0.1 |  |  | 33
2014-08-06 | 7.4 | 5.78 | 63.4 | 20.2 | 4.56 | 137.8 | 138 | 0.1 |  |  | 70
2014-08-19 | 7.36 | 7.56 | 85 | 21 |  | 150.3 | 162.5 | 0.1 |  |  | 79
2014-09-05 | 7.41 | 8.79 | 90.2 | 16.5 |  | 115.7 | 137.6 | 0.1 |  |  | 350
2014-09-17 | 7.64 | 7.39 | 74.6 | 15.9 | 3.73 | 152.5 | 184.3 | 0.1 |  |  | 110
2014-09-30 | 7.67 | 8.35 | 81.4 | 14.2 | 1.65 | 94.4 | 118.4 | 0.1 |  |  | 79 | 0.21 | 0.44 | 0.04 | 0.02 | 0.21 | 0.07 | ND
2014-10-15 | 7.79 | 8.53 | 78.9 | 11.9 | 11 | 64.5 | 86 | 0 |  | 2.36 | 350
2014-10-28 | 7.52 | 6.94 | 64.2 | 11.4 | 7.54 | 66.9 | 90.1 | 0 |  | 5.42 | 110
2014-11-14 | 7.75 | 9.29 | 72.1 | 4.3 | 8.11 | 64.6 | 107 | 0 |  |  | 79
2014-11-24 | 7.63 | 9.8 | 80.6 | 6.9 | 6.2 | 61.6 | 94.1 | 0 |  | 4.9 | 130
2014-12-09 | 7.88 | 8.75 | 74.7 | 8.5 | 4.25 | 73 | 106.8 | 0.1 |  |  | 17
2014-12-23 | 7.61 | 8.85 | 72.2 | 6.9 | 6.04 | 62 | 94.5 | 0 |  | 5.36 | 33 | 0.66 | 0.58 | 0.073 | 0.04 | 0.65 | 0.09 | 8
2015-01-06
2015-01-23 | 7.33 | 6.72 | 57.1 | 7.6 | 6.41 | 62.3 | 93.4 | 0 |  | 3.95 | 23
2015-02-05 | 7.2 | 10.15 | 85.3 | 7.8 | 8.89 | 51.2 | 75.9 | 0 |  | 5.44 | 46
2015-02-20 | 7.27 | 9.38 | 80 | 8.9 | 6.1 | 70.4 | 101.9 | 0 |  | 3.78 | 130
2015-03-03 | 7.07 | 10.4 | 85 | 6.6 | 11.75 | 72.3 | 111.3 | 0.1 |  | 2.34 | 4.5
2015-03-17 | 7.08 | 9.3 | 81.2 | 8.9 |  | 63.1 | 90.9 | 0 |  |  | 350 | 0.67 | 0.53 | 0.076 | 0.02 | 0.67 | 0.02 | 17
2015-03-31 | 7.17 | 9.62 | 85.3 | 10.2 |  | 58.2 | 81.3 | 0 |  | 4.74 | 340
2015-04-14 |  | 10.12 | 88 | 9.2 |  | 66.2 | 94.9 | 0 |  | 2.78 | 79
2015-04-28 | 7.04 | 9.28 | 84.5 | 11.2 |  | 56.6 | 76.9 | 0 |  | 2.78 | 79
2015-05-11 | 7.12 | 8.42 | 82.4 | 14.4 |  | 87.7 | 109.8 | 0.1 |  |  | 70
2015-05-28 | [10 empty] | 94
2015-06-09 | 7.38 | 6.99 | 78.8 | 21 | 7.43 | 111.9 | 121.2 | 0.1 |  | 1.64 | 920
2015-06-22 | 7.41 | 6.93 | 78.3 | 21.3 | 4.27 | 134.7 | 144.7 | 0.1 |  |  | 49 | 0.089 | 0.46 | 0.066 | 0.02 | 0.08 | 0.12 | ND
2015-07-07 | 7.42 | 5.34 | 58 | 21 | 5.91 | 138 | 149.02 | 0.1 |  |  | 70
2015-07-22 | 7.47 | 3.31 | 35.6 | 19 | 5.82 | 152.8 | 172.5 | 0.1 |  |  | 240
2015-08-06 | 7.38 | 9.26 | 47 | 19.6 | 6.8 | 156.4 | 174.9 | 0.1 |  |  | 170
2015-08-19 | 7.42 | 6.67 | 74.7 | 21.4 | 4.18 | 146.2 | 157.1 | 0.1 |  |  | 130
2015-09-03 | 7.71 | 7.93 | 76.8 | 13.8 | 6.18 | 67.9 | 86.4 | 0 |  | 2.26 | 540
2015-09-15 | 7.62 | 6.72 | 65.9 | 14.7 | 3.47 | 103.7 | 129 | 0.1 |  |  | 920

## 13
Site Name: | East Fork Nookachamps Creek at Hwy 9
Site Location:
Map Number: | 13
Notes:
pH = measure of acidity (<7.0) or alkalinity (>7.0) of water | [6 empty] | mg/L = milligrams per liter
DO = dissolved oxygen | [6 empty] | % sat = percent saturation
Temp = temperature | [6 empty] | NTU = nephelometric turbidity units
Turb = turbidity | [6 empty] | us/cm = microsiemens per centimeter
CoND = coNDuctivity | [6 empty] | ppt = parts per thousand
CoNDTemp = coNDuctivity corrected for temperature | [6 empty] | cfs = cubic feet per second
Sal = salinity | [6 empty] | ft = height of water on staff gauge in feet
Discharge = stream flow | [6 empty] | cfu = colony forming units per 100 ml
Staff = staff gauge height | [6 empty] | ND = concentration was below detection limits for method
TSS = Total SuspeNDed Solids
[13 empty] | Total Kjehldahl | Total
| pH | DO | DO | Temp | Turb | CoND | CoNDTemp | Sal | Discharge | Staff | Fecal Coliform | Nitrite + Nitrate | Nitrogen | Phosphorus | Ortho-Phosphate | Nitrate | Ammonia | TSS
VisitDate | Units | mg/L | % sat | °C | NTU | us/cm | us/cm | ppt | cfs | ft | cfu | mg/L | mg/L | mg/L | mg/L | mg/L | mg/L | mg/L
2003-10-14 12:25 | 7.02 | 9.95 | 87.9 | 9.9 | 3.49 | 54.9 | 77.1 | 0 |  | 1.44 | 50
2003-10-27 13:30 | 6.81 | 4.21 | 39.3 | 11.9 | 34.4 | 60.1 | 80 | 0 |  | 2.7 | 50 | 0.189 | 0.6 | ND | 0.05 |  | 0.09 | 20
2003-11-12 13:20 | 6.87 | 8.63 | 71.2 | 7 | 5.56 | 61.6 | 94.1 | 0 |  | 2.86 | 80
2003-11-24 13:00 | 6.88 | 10.47 | 83 | 5.4 | 6.22 | 58.2 | 93 | 0 |  | 3.3 | 30 | 0.91 | 0.7 | 0.1 | ND | 0.91 | 0.12 | 8
2003-12-09 13:10 | 6.86 | 10.14 | 77.8 | 4.3 | 3.8 | 62.3 | 103.2 | 0 |  | 2.75 | 30
2003-12-22 13:50 | 6.99 | 10.58 | 83.2 | 5.1 | 3.23 | 57.8 | 93.1 | 0 |  | 2 | 4 | 0.59 | ND | ND | ND | 0.59 | 0.09 | 5
2004-01-07 12:55 | 7.12 | 11.95 | 83 | 0.5 | 14.4 | 52.4 | 98 | 0 |  | 2.36 | 130
2004-01-20 13:55 | 7.02 | 10.49 | 84.7 | 6.2 | 3.2 | 59.8 | 93.1 | 0 |  | 2.38 | ND | 0.62 | 0.6 | ND | ND | 0.62 | 0.06 | ND
2004-02-03 12:00 | 7 | 10.23 | 81.6 | 5.6 | 4.95 | 57.5 | 90.6 | 0 |  |  | 8
2004-02-17 13:49 | 7.2 | 11.7 | 93.3 | 5.5 | 3.84 | 47.2 | 75.5 | 0 |  | 2.53 | 13 | 0.55 | 0.7 | ND | ND | 0.55 | 0.05 | ND
2004-03-02 12:35 | 6.75 | 10.82 | 86.6 | 5.8 | 3.42 | 60.9 | 96.1 | 0 |  | 1.9 | ND
2004-03-16 01:35 | 6.87 | 10.23 | 85.3 | 7.5 | 2.71 | 61.7 | 92.7 | 0 |  | 2.06 | 13 | 0.44 | ND | ND | ND | 0.44 | 0.05 | ND
2004-03-30 13:05 | 7.04 | 11.44 | 96.2 | 7.7 | 28.1 | 36.2 | 53.7 | 0 |  | 2.7 | 30
2004-04-13 13:30 | 7.14 | 9.18 | 83 | 10.8 | 1.68 | 52.7 | 72.3 | 0 |  | 1.66 | 13 | 0.13 | ND | ND | ND | 0.13 | ND | 4
2004-04-27 12:50 | 6.98 | 10.59 | 94.8 | 10.4 | 1.68 | 48.2 | 66.8 | 0 |  | 1.3 | 30
2004-05-11 13:20 | 7.18 | 10.74 | 98.6 | 11.4 | 1.86 | 63.2 | 85.3 | 0 |  | 1.07 | 130 | 0.34 | ND | ND | ND | 0.34 | 0.05 | ND
2004-05-25 12:45 | 7.44 | 10.14 | 95.2 | 12.5 | 1.21 | 69.8 | 91.5 | 0 |  | 0.94 | 80
2004-06-08 13:15 | 7 | 8.65 | 82.5 | 13 | 8.2 | 57.5 | 74.3 | 0 |  | 2.4 | 900 | 0.35 | ND | ND | ND | 0.35 | 0.05 | 10
2004-06-22 13:55 | 7.21 | 7.57 | 80.6 | 18.3 | 2.71 | 96.3 | 110.4 | 0.1 |  | 1.45 | 50
2004-07-06 13:30 | 7.54 | 8.6 | 87.7 | 16.1 | 1.39 | 105.1 | 126.5 | 0.1 |  | 1.2 | 300 | ND | ND | ND | ND | ND | ND | ND
2004-07-20 13:10 | 7.61 | 8.69 | 95.4 | 19.9 | 1.13 | 122.3 | 135.4 | 0.1 |  | 1.01 | 130
2004-08-03 14:00 | 7.6 | 7.61 | 82.8 | 19.4 | 0.59 | 139.3 | 155.9 | 0.1 |  | 0.91 | 50 | ND | ND | ND | ND | ND | ND | ND
2004-08-17 11:50 | 7.27 | 6.28 | 68.9 | 20 | 0.71 | 144.8 | 160.1 | 0.1 |  | 0.84 | 240
2004-08-31 13:55 | 6.54 | 6.5 | 67.2 | 16.8 | 7.38 | 85.4 | 101.1 | 0.1 |  | 1.78 | 300 | 0.25 | 0.66 | ND | ND | 0.25 | 0.07 | 13
2004-09-14 12:40 | 7.1 | 10.16 | 94.9 | 12.5 | 32 | 46.2 | 60.9 | 0 |  | 4.14 | 500
2004-09-28 13:47 | 6.93 | 6.19 | 58.1 | 12.6 | 6.48 | 90.8 | 118.9 | 0.1 |  | 1.8 | 110 | 0.18 | 0.6 | 0.1 | ND | 0.18 | 0.06 | 7
2004-10-12 13:35 | 6.72 | 7.78 | 73.7 | 12.9 | 3.61 | 86.9 | 113 | 0.1 |  |  | 50
2004-10-26 13:20 | 7.01 | 8.85 | 76.4 | 8.8 | 3.09 | 73 | 105.5 | 0.1 |  | 1.74 | 30 | 0.23 | ND | ND | ND | 0.23 | 0.06 | ND
2004-11-08 13:15 | 6.94 | 8.56 | 74.4 | 9 | 4.68 | 62.2 | 87.9 | 0 |  | 2.66 | 50
2004-11-22 12:50 | 7.07 | 10.34 | 84.8 | 6.9 | 4.59 | 55.6 | 84.9 | 0 |  | 3.14 | 13 | 0.39 | ND | ND | 0.04 | 0.39 | ND | 6
2004-12-07 13:55 | 7.04 | 9.8 | 78.7 | 5.5 | 7.3 | 57.5 | 91.5 | 0 |  | 4.08 | 23
2004-12-20 13:45 | 7.2 | 9.23 | 75.4 | 6.6 | 5.52 | 59.2 | 91.1 | 0 |  | 3.02 | 30 | 0.44 | ND | ND | ND | 0.44 | 0.05 | 5
2005-01-04 13:05 | 7.09 | 11.11 | 79.6 | 1.6 | 5.11 | 63.2 |  | 0.1 |  | 2.3 | 13
2005-01-18 12:45 | 7.1 | 12.17 | 98.4 | 6.2 | 84.6 | 32.4 | 50.9 | 0 |  |  | 13 | 0.48 | 0.6 | ND | ND | 0.48 | 0.06 | 113
2005-02-01 12:55 | 6.97 | 9.12 | 75.8 | 7.3 | 4.22 | 64.8 | 97.4 | 0 |  | 2.25 | 13
2005-02-15 13:35 | 7.05 | 11.59 | 87.4 | 3.5 | 2.97 | 60.7 | 103.2 | 0 |  | 2.15 | 13 | 0.48 | ND | ND | ND | 0.48 | 0.08 | ND
2005-03-01 13:15 | 7.19 | 12.27 | 99.5 | 6.3 | 7.67 | 34.8 | 54.1 | 0 |  | 2.4 | 23
2005-03-15 13:10 | 7.29 | 10.91 | 94.5 | 9 | 4.97 | 83.6 | 120.5 | 0.1 |  |  | 30 | 0.19 | ND | ND | 0.03 | 0.19 | 0.06 | 5
2005-03-29 12:50 | 7.21 | 11.88 | 96.5 | 6.5 | 12.1 | 47.7 | 73.9 | 0 |  | 3.52 | 50
2005-04-12 13:25 | 7.04 | 11.44 | 94.4 | 7.1 | 6.84 | 55 | 83.5 | 0 |  | 3.82 | 50 | 0.37 | 0.54 | ND | ND | 0.37 | 0.06 | 8
2005-04-26 12:50 | 7 | 8.94 | 83.5 | 12.2 | 3 | 60.9 | 80.5 | 0 |  | 2.42 | 8
2005-05-10 13:45 | 7.26 | 9.63 | 95.1 | 14.8 | 3.52 | 85.2 | 105.9 | 0.1 |  | 1.52 | 30 | 0.2 | ND | ND | ND | 0.2 | 0.13 | 4
2005-05-24 12:30 | 7.34 | 9.5 | 88 | 11.8 | 3.13 | 70.1 | 93.8 | 0 |  | 1.72 | 30
2005-06-07 13:45 | 7.47 | 9.98 | 92.9 | 12.1 | 2.3 | 74.3 | 98.5 | 0 |  | 1.32 | 30 | 0.16 | ND | ND | ND | 0.16 | 0.06 | ND
2005-06-21 13:00 | 7.42 | 9.6 | 96.5 | 15.6 | 1.11 | 78.2 | 95.3 | 0 |  | 1.27 | 50
2005-07-05 13:10 | 7.72 | 9.81 | 101.8 | 17 | 0.3 | 93.6 | 110.3 | 0.1 |  |  | 50 | 0.16 | ND | ND | ND | 0.16 | ND | ND
2005-07-19 13:55 | 7.35 | 7.57 | 81.2 | 18.7 | 2.38 | 97.5 | 110.7 | 0.1 |  | 1.08 | 50
2005-08-02 13:20 | 7.66 | 8.86 | 94.4 | 18.3 | 0.54 | 117.6 | 134.6 | 0.1 |  |  | 130 | 0.12 | ND | ND | ND | 0.12 | ND | ND
2005-08-16 11:45 | 7.46 | 7.86 | 81.9 | 17.3 | 0.95 | 125 | 146.8 | 0.1 |  | 0.62 | 900
2005-08-30 12:55 | 7.49 | 8.12 | 82.5 | 16.1 | 0.94 | 126.9 | 152.9 | 0.1 |  |  | 300 | 0.12 | 0.68 | ND | ND | 0.12 | 0.1 | ND
2005-09-13 12:55 | 7.72 | 9.29 | 91.3 | 14.5 | 0.85 | 104.1 | 130.2 | 0.1 |  | 0.7 | 300
2005-09-27 13:20 | 7.66 | 9.31 | 87.1 | 12.2 | 0.58 | 117.8 | 155.6 | 0.1 |  |  | 500 | 0.1 | ND | ND | ND | 0.1 | 0.09 | ND
2005-10-11 11:30 | 7.13 | 8.92 | 80.1 | 10.6 | 1.99 | 67.9 | 93.8 | 0 |  | 1.4 | 50
2005-10-25 13:30 | 7.13 | 8.45 | 78.2 | 11.6 | 3.2 | 78.7 | 105.8 | 0.1 |  | 1.71 | 30 | 0.49 | 0.5 | ND | ND | 0.49 | 0.15 | ND
2005-11-08 12:40 | 7.01 | 9.7 | 80.5 | 7.2 | 8.85 | 56.9 | 86.2 | 0 |  | 3.58 | 50
2005-11-21 13:40 | 6.96 | 10.06 | 81.9 | 6.5 | 3.49 | 59 | 91.3 | 0 |  | 2.31 | 13 | 0.31 | ND | ND | ND | 0.31 | 0.06 | 4
2005-12-06 12:25 | 7.07 | 11 | 86 | 4.8 | 3.77 | 69.1 | 113.2 | 0.1 |  | 2.04 | 80
2005-12-20 13:30 | 7.5 | 12.64 | 99.8 | 5.2 | 9.72 | 44.5 | 71.5 | 0 |  | 2.3 | 50 | 0.26 | ND | ND | ND | 0.26 | 0.07 | 32
2006-01-03 13:00 | 7.09 | 10.87 | 86.8 | 5.8 | 4.35 | 54 | 76.6 | 0 |  | 2.4 | 8
2006-01-17 13:10 | 7.07 | 11.17 | 90.7 | 6.4 | 9.87 | 41.6 | 64.5 | 0 |  | 5.42 | 13 | 0.61 | 0.5 | ND | ND | 0.59 | 0.06 | 14
2006-01-31 13:10 | 7.14 | 11.2 | 89.4 | 5.8 | 30.8 | 37.3 | 58.9 | 0 |  | 5.45 | 80
2006-02-14 13:10 | 7.11 | 11.49 | 90.2 | 5 | 2.43 | 61.8 | 99.9 | 0 |  | 2.5 | 30 | 0.54 | ND | ND | 0.02 | 0.54 | 0.06 | ND
2006-02-28 12:55 | 7.16 | 11.42 | 88.7 | 4.7 | 4.23 | 49.8 | 81.3 | 0 |  | 2.9 | 30
2006-03-14 12:45 | 7.24 | 11.58 | 93.5 | 6.1 | 3.57 | 67.4 | 105.5 | 0 |  | 2.02 | 4 | 0.34 | 0.5 | ND | ND | 0.33 | 0.07 | 5
2006-03-28 12:35 | 7.36 | 11.96 | 98.6 | 7 | 5.98 | 55.6 | 83.2 | 0 |  | 2.2 | 70
2006-04-11 13:00 | 7.13 | 11.74 | 98 | 7.6 | 2.7 | 34.8 | 57.8 | 0 |  | 2.42 | 13 | 0.3 | ND | ND | ND | 0.29 | ND | ND
2006-04-25 12:45 | 7.13 | 10.45 | 93.2 | 10.3 | 2.65 | 48.8 | 66.8 | 0 |  | 2.54 | 13
2006-05-09 13:35 | 7.3 | 10.6 | 94.9 | 9.2 | 2.18 | 50.6 | 72.6 | 0 |  | 1.98 | 30 | 0.21 | ND | ND | ND | 0.21 | 0.07 | 5
2006-05-23 12:45 | 7.15 | 10.2 | 90.4 | 10.4 | 3.5 | 54.2 | 75.1 | 0 |  | 1.75 | 900
2006-06-06 13:00 | 7.07 | 9.87 | 92.8 | 12.7 | 4.4 | 48.6 | 64 | 0 |  | 2.82 | 70 | 0.33 | ND | ND | 0.01 | 0.32 | 0.07 | 9
2006-06-20 12:40 | 7.25 | 9.27 | 89.3 | 13.2 | 2.25 | 75.8 | 96.2 | 0 |  | 1.61 | 80
2006-07-05 13:10 | 7.6 | 11.04 | 110.3 | 15.2 | 0.01 | 101.4 | 124.9 | 0.1 |  |  | 900 | 0.16 | ND | ND | 0.04 | 0.16 | ND | ND
2006-07-18 13:00 | 7.54 | 9.33 | 97.2 | 16.9 | 0.98 | 96.4 | 113.9 | 0.1 |  | 1.14 | 300
2006-08-01 13:00 | 7.47 | 9.07 | 95 | 17.6 | 2.23 | 110.5 | 128.6 | 0.1 |  | 0.98 | 23 | 0.03 | ND | ND | ND | 0.03 | 0.07 | ND
2006-08-15 13:10 | 7.71 | 9.85 | 103.8 | 17.7 | 0.4 | 88.3 | 102.3 | 0.1 |  | 0.84 | 170
2006-08-29 13:15 | 7.36 | 8.21 | 82.7 | 15.9 | 0.57 | 132.8 | 160.6 | 0.1 |  | ND | 300 | 0.13 | ND | ND | 0.02 | 0.13 | 0.06 | ND
2006-09-13 12:40 | 7.72 | 9 | 87.8 | 14.2 | 0.28 | 120.8 | 152.3 | 0.1 |  | ND | 900
2006-09-26 13:05 | 7.33 | 9.42 | 89.9 | 13.1 | 1.72 | 93.9 | 121.4 | 0.1 |  | 1 | 80 | 0.45 | 0.54 | ND | ND | 0.45 | 0.07 | ND
2006-10-10 12:31 | 7.36 | 10.26 | 89.7 | 9.4 | 0.01 | 103.9 | 148 | 0.1 |  | 0.85 | 50
2006-10-24 13:23 | 7.49 | 9.6 | 81.2 | 8 | 1.42 | 80 | 118.4 | 0.1 |  | 0.9 | 50 | 0.28 | ND | ND | 0.01 | 0.28 | 0.06 | ND
2006-11-08 13:20 | Flooded with Skagit River water
2006-11-20 12:00 | 7.7 | 9.97 | 84.3 | 8.1 | 6.91 | 50.1 | 74.2 | 0 |  | 3.6 | 30 | 0.35 | 0.9 | ND | 0.04 | 0.34 | 0.09 | 6
2006-12-05 13:13 | 7.39 | 11.63 | 90.3 | 4.6 | 4.2 | 59.1 | 96.7 | 0 |  | 3.04 | 13
2006-12-19 12:55 | 7.31 | 10.16 | 79 | 4.6 | 3.81 | 62.4 | 101.7 | 0 |  | 2.88 | 13 | 0.74 | 0.68 | ND | 0.02 | 0.36 | 0.09 | ND
2007-01-03 12:30 | 7.38 | 11.35 | 91 | 6.2 | 29.1 | 38 | 59.1 | 0 |  | 5.7 | 80
2007-01-17 13:00 | 7.24 | 11.53 | 85 | 2.7 | 2.69 | 61.1 | 106.6 | 0 |  | 2.56 | 4 | 0.88 | ND | ND | ND | 0.87 | 0.08 | ND
2007-01-30 12:05 | 7.23 | 11.94 | 88 | 2.5 | 5.16 | 58.8 | 103.1 | 0 |  | 2.36 | 30
2007-02-13 12:40 | 7.45 | 11.49 | 93 | 6.2 | 3.08 | 52.3 | 81.6 | 0 |  | 2.14 | 30 | 0.36 | 0.92 | ND | 0.01 | 0.36 | 0.05 | ND
2007-02-28 13:10 | 7.18 | 12.42 | 95.6 | 4.2 | 4.52 | 58.8 | 97.7 | 0 |  | 2.96 | 30
2007-03-13 12:35 | 7.4 | 11.86 | 95 | 5.7 | 4.58 | 34.1 | 54 | 0 |  | 6.08 | 8 | 0.29 | 0.54 | ND | 0.02 | 0.28 | 0.07 | ND
2007-03-27 13:17 | 7.07 | 9.94 | 85.5 | 8.6 | 11.5 | 50.3 | 73 | 0 |  | 5.08 | 8
2007-04-09 12:35 | 7.58 | 11.74 | 98.5 | 7.5 | 25 | 38.6 | 57.9 | 0 |  | 3.36 | 300 | 0.24 | 0.66 | ND | 0.01 | 0.23 | 0.02 | 55
2007-04-24 13:10 | 7.57 | 11.1 | 97.1 | 9.4 | 2.78 | 57.9 | 82.4 | 0 |  | 2.18 | 30
2007-05-08 13:30 | 7.53 | 9.98 | 95.4 | 12.6 | 1.47 | 50.6 | 66.2 | 0 |  |  | 50 | 0.14 | ND | ND | 0.01 | 0.14 | ND | ND
2007-05-22 12:00 | 7.77 | 10.89 | 97.6 | 10.4 | 1.38 | 53.2 | 73.6 | 0 |  |  | 70
2007-06-05 12:05 | 7.6 | 7.59 | 76 | 14.7 | 0.49 | 85 | 105.8 | 0.1 |  |  | 130 | 0.15 | 0.76 | ND | 0.01 | 0.14 | 0.02 | ND
2007-06-19 12:50 | 7.75 | 10.76 | 100.9 | 12.5 | 0.54 | 53.1 | 69.7 | 0 |  |  | 900
2007-07-02 13:15 | 7.52 | 9.86 | 102.5 | 16.7 | 0.84 | 76.9 | 91.2 | 0 |  | 1.56 | 300 | 0.19 | 0.62 | ND | 0.01 | 0.18 | 0.02 | ND
2007-07-17 12:50 | 7.32 | 7.68 | 84.1 | 18.6 | 0.38 | 109.9 | 125.3 | 0.1 |  |  | 300
2007-07-31 12:45 | 7.49 | 9.73 | 99.9 | 16.6 | 0.27 | 97.4 | 115.9 | 0.1 |  |  | 300 | 0.17 | ND | ND | 0.02 | 0.17 | 0.03 | ND
2007-08-14 13:15 | 7.68 | 8.84 | 92.8 | 17.4 | 0.35 | 110.9 | 129.4 | 0.1 |  |  | 240
2007-08-28 12:40 | 7.79 | 9.69 | 95.7 | 14.8 | 0.59 | 89.4 | 110.8 | 0.1 |  |  | 500 | 0.15 | ND | ND | 0.02 | 0.14 | 0.02 | ND
2007-09-10 12:15 | 7.59 | 8.88 | 88.7 | 15.3 | 0.37 | 109.9 | 134.6 | 0.1 |  |  | 300
2007-09-24 12:00 | 7.71 | 11.46 | 103.5 | 10.7 | 0.28 | 80.9 | 111.3 | 0.1 |  |  | 80 | 0.26 | ND | ND | 0.03 | 0.26 | 0.02 | ND
2007-10-08 13:00 | 7.48 | 10.01 | 87.5 | 8.8 | 4.04 | 41.7 | 60.3 | 0 |  | 0.82 | 30
2007-10-23 12:45 | 7.54 | 9.83 | 87.6 | 10 | 1.33 | 51.4 | 71.6 | 0 |  | 2.55 | 50 | 0.42 | ND | ND | 0.02 | 0.42 | 0.06 | 4
2007-11-07 12:15 | 7.34 | 5.35 | 45 | 7.5 | 2.7 | 79.1 | 118.9 | 0.1 |  |  | 50
2007-11-19 12:25 | 7.34 | 9.96 | 79.2 | 5.6 | 2.98 | 59.1 | 93.8 | 0 |  | 2.55 | 30 | 0.63 | 0.54 | ND | 0.06 | 0.63 | 0.08 | ND
2007-12-05 12:50 | Flooded with Skagit River water
2007-12-18 12:40 | 7.16 | 11.2 | 86.6 | 4.4 | 4.67 | 61.7 | 101.5 | 0 |  | 2.88 | 30 | 0.97 | 0.6 | ND | 0.06 | 0.96 | 0.07 | 4
2008-01-02 12:10 | 7.74 | 11.55 | 89.6 | 4.4 | 5.03 | 66.3 | 108.9 | 0 |  | 2.96 | 80
2008-01-15 12:50 | 7.52 | 11 | 84.3 | 4 | 4.49 | 52.1 | 86.6 | 0 |  | 3.76 | 8 | 0.68 | ND | ND | 0.02 | 0.67 | 0.04 | 6
2008-01-29 12:00 | 7.67 | 11.53 | 84.1 | 2.2 | 3.89 | 67.4 | 119.5 | 0.1 |  | 2.12 | 30
2008-02-12 12:56 | 7.56 | 11.49 | 90.5 | 5.3 | 6.49 | 50.2 | 80.5 | 0 |  | 4.58 | 50 | 0.82 | 0.56 | ND | 0.03 | 0.81 | 0.06 | 5
2008-02-26 13:50 | 6.62 | 11.33 | 91.7 | 6.2 | 2.25 | 59.7 | 93.3 | 0 |  | 2.38 | 30
2008-03-11 12:30 | 7.67 | 12.6 | 99.6 | 5.4 | 4.91 | 34.1 | 54.5 | 0 |  | 3.92 | 30 | 0.37 | ND | ND | 0.02 | 0.37 | 0.08 | 10
2008-03-25 12:35 | 7.6 | 11.61 | 90.8 | 5 | 4.27 | 55.6 | 90.1 | 0 |  | 3.42 | 30
2008-04-08 13:02 | 7.55 | 11.61 | 94.2 | 6 | 5.39 | 54.1 | 84.8 | 0 |  | 3.4 | 13 | 0.52 | 0.66 | ND | 0.02 | 0.51 | 0.07 | 7
2008-04-22 12:10 | 7.3 | 11.36 | 92.9 | 6.9 | 3.7 | 65.4 | 99.8 | 0 |  | 2.45 | 13
2008-05-06 13:10 | 7.41 | 11.15 | 92.4 | 7.2 | 2.35 | 41.6 | 63 | 0 |  | 3.32 | 30 | 0.29 | ND | ND | ND | 0.29 | 0.05 | ND
2008-05-20 12:00 | 7.43 | 11.47 | 95.1 | 7.1 | 8.54 | 25.4 | 38.6 | 0 |  | 5.48 | 240
2008-06-03 13:06 | 7.23 | 9.85 | 83.7 | 8.1 | 4.46 | 43.7 | 64.4 | 0 |  | 2.82 | 130 | 0.15 | ND | 0.03 | ND | 0.15 | 0.09 | 6
2008-06-17 12:40 | 7.35 | 8.97 | 79.8 | 10 | 2.97 | 51.5 | 71.8 | 0 |  | 2.8 | 13
2008-07-01 12:35 | 7.54 | 11.38 | 101.5 | 10.3 | 1.11 | 31.4 | 43.3 | 0 |  | 4.56 | 80 | 0.1 | ND | 0.012 | 0.03 | 0.09 | 0.08 | ND
2008-07-15 12:20 | 7.46 | 9.15 | 91.7 | 15.4 | 1.68 | 71.9 | 88.1 | 0 |  |  | 130
2008-07-29 13:35 | 7.48 | 9.25 | 91.1 | 14.4 | 0.63 | 91.6 | 114.4 | 0.1 |  |  | 30 | 0.15 | ND | 0.011 | 0.02 | 0.15 | 0.05 | ND
2008-08-12 13:05 | 7.51 | 10.47 | 107.1 | 16.6 | 0.41 | 100 | 118.9 | 0.1 |  |  | 50
2008-08-26 12:15 | 7.31 | 8.83 | 84.6 | 13.4 | 1.77 | 64 | 82.4 | 0 |  |  | 50 | 0.43 | 0.5 | 0.02 | 0.01 | 0.43 | 0.08 | ND
2008-09-09 12:00 | 7.2 | 6.07 | 59.2 | 14.3 | 3.01 | 91.4 | 114.9 | 0.1 |  | 1.5 | 30
2008-09-23 13:10 | 7.35 | 9.81 | 90 | 11.1 | 1.31 | 84.5 | 115 | 0.1 |  |  | 50 | 0.16 | ND | 0.03 | 0.01 | 0.16 | 0.06 | ND
2008-10-07 12:35 | 7.31 | 10.04 | 89.9 | 10.2 | 37.7 | 39.1 | 54.5 | 0 |  | 5.05 | 500
2008-10-21 12:50 | 7.57 | 10.74 | 90 | 7.8 | 1.41 | 56.3 | 83.8 | 0 |  | 1.8 | 50 | 0.27 | 0.52 | 0.01 | 0.01 | 0.27 | 0.05 | ND
2008-11-04 12:50 | 7.72 | 11.01 | 92.3 | 7.8 | 61.3 | 52.3 | 77.9 | 0 |  | 4.9 | 500
2008-11-18 13:05 | 7.23 | 6.94 | 60.6 | 9.2 | 3.22 | 81.8 | 117.2 | 0.1 |  | 3.1 | 30
2008-12-02 12:15 | 7.15 | 9.95 | 85 | 8.4 | 8.07 | 48 | 70.4 | 0 |  | 4.32 | 50
2008-12-16 13:05 | 7.03 | 11.38 | 79.6 | 0.6 | 3.28 | 61 |  | 0 |  | 2.65 | 30
2008-12-30 12:15 | 7.19 | 10.59 | 79 | 3 | 6.67 | 58.2 | 100.6 | 0 |  | 4.4 | 50
2009-01-13 13:00 | 7.16 | 9.82 | 78.6 | 5.6 | 17.8 | 44.1 | 70.1 | 0 |  |  | 50
2009-01-28 13:50 | 7.28 | 10.8 | 81.1 | 3.3 | 4.35 | 56.4 | 96 | 0 |  |  | 17
2009-02-10 12:00 | 7.42 | 11.73 | 86.6 | 2.8 | 6.81 | 59.2 | 102.7 | 0 |  | 2.55 | 27
2009-02-24 12:55 | 7.37 | 11.69 | 93.3 | 5.7 | 6.56 | 42.1 | 66.7 | 0 |  | 2.88 | 23
2009-03-13 12:35 | 6.56 | 12.43 | 93.3 | 3.3 | 3.18 | 64.5 | 110.1 | 0 |  | 2.38
2009-03-23 13:05 | 7.27 | 10.88 | 87.5 | 5.8 | 4 | 58.3 | 91.9 | 0 |  |  | 8 | 0.45 | 0.4 | 0.017 | ND | 0.45 | 0.06 | 4
2009-04-08 12:15 | 7.21 | 11.22 | 92.1 | 6.8 | 3.34 | 47.5 | 72.8 | 0 |  | 3.49 | 4
2009-04-21 13:00 | 7.33 | 11.3 | 97.9 | 9 |  | 41.8 | 60.1 | 0 |  | 3.56 | 2
2009-05-06 12:35 | 7.34 | 12.27 | 98.7 | 6.1 | 6.64 | 27.9 | 43.6 | 0 |  | 3.66 | 130
2009-05-18 12:05 | 7.33 | 10.12 | 88.8 | 9.7 | 2.42 | 44.3 | 62.6 | 0 |  | 3.26 | 30
2009-06-02 12:10 | 7.29 | 9.2 | 86.7 | 12.6 | 2.01 | 47.1 | 61.7 | 0 |  | 2.5 | 23
2009-06-16 12:40 | 7.34 | 9.22 | 90.8 | 14.7 | 1.43 | 76.4 | 95.1 | 0 |  |  | 110 | 0.11 | 0.34 | 0.014 | ND | 0.11 | 0.03 | ND
2009-06-30 13:05 | 7.38 | 8.91 | 90.1 | 15.9 | 1.21 | 94.6 | 114.6 | 0.1 |  | 1.78 | 300
2009-07-14 12:40 | 7.48 | 9.28 | 91.8 | 14.6 | 1.04 | 96.3 | 120.1 | 0.1 |  | 1.78 | 300
2009-07-28 12:45 | 7.44 | 7.43 | 87 | 23.4 | 0.82 | 142.4 | 146.8 | 0.1 |  | 1.6 | 240
2009-08-11 12:30 | 7.35 | 7.71 | 79.2 | 16.6 | 0.87 | 132.2 | 157.4 | 0.1 |  | 1.72 | 3000
2009-08-26 12:10 | 7.17 | 7.84 | 79.5 | 15.9 | 0.67 | 130.2 | 157.3 | 0.1 |  | 1.5 | 2400
2009-09-08 13:15 | 7.27 | 8.96 | 88.4 | 14.8 | 0.9 | 96.2 | 119.5 | 0.1 |  | 1.72 | 900
2009-09-22 13:35 | 7.4 | 8.76 | 87 | 14.9 | 0.72 | 112.1 | 138.5 | 0.1 |  |  | 900 | 0.14 | ND | 0.01 | 0.04 | 0.14 | ND | ND
2009-10-06 12:25 | 6.97 | 8.83 | 76.3 | 8.9 | 1.53 | 77.5 | 111.9 | 0.1 |  |  | 170
2009-10-22 13:15 | 6.73 | 6.23 | 56.2 | 10.7 | 9.86 | 63.4 | 87.2 | 0 |  | 2.56 | 80
2009-11-06 12:40 | 6.94 | 10.57 | 89.9 | 8.3 | 8.53 | 44.3 | 65 | 0 |  | 3.64 | 30
2009-11-20 13:05 | 6.95 | 7.7 | 63.8 | 7.3 | 13.4 | 34.2 | 51.6 | 0 |  |  | 30
2009-12-01 14:40 | 6.9 | 8.52 | 68.8 | 6.2 | 3.56 | 53.1 | 83.1 | 0 |  | 4.55 | 30
2009-12-16 11:55 | 6.96 | 11.33 | 87.5 | 4.6 | 5.02 | 49.9 | 82.1 | 0 |  |  | 170
2009-12-29 14:00 | 6.73 |  |  | 2.6 | 3.49 | 56.7 | 99 | 0 |  |  | 30 | 0.35 | 0.48 | 0.044 | 0.036 | 0.35 | 0.08 | 4
2010-01-12 13:35 |  | 10.53 | 89.2 | 8.3 | 6.03 | 43.3 | 63.2 | 0 |  |  | 80
2010-01-26 12:55 | 6.83 | 10.2 | 81.9 | 5.6 | 3.1 | 62.3 | 98.1 | 0 |  |  | 23
2010-02-10 12:35 | 6.95 | 10.05 | 79.3 | 5.2 | 3.6 | 67 | 107.7 | 0 |  |  | 23
2010-02-23 12:00 | 6.65 | 10.98 | 85.1 | 4.5 | 3.97 | 65.3 | 107 | 0 |  |  | 17
2010-03-09 12:55 | 6.96 | 10.44 | 83.2 | 5.7 | 5.44 | 69.1 | 109.6 | 0.1 |  | 2.14 | 50
2010-03-23 12:35 | 6.93 | 11.57 | 95.4 | 7.1 | 3.26 | 52.1 | 79.2 | 0 |  | 2.64 | 22 | 0.25 | 0.52 | 0.027 | 0.03 | 0.25 | 0.08 | ND
2010-04-06 13:40 | 7.39 | 11.32 | 93.4 | 7.3 | 12.6 | 50.2 | 76.2 | 0 |  |  | 30
2010-04-20 13:10 | 6.59 | 9.91 | 86.9 | 9.4 | 0.86 | 47 | 66.8 | 0 |  |  | 13
2010-05-05 13:05 | 6.51 | 10.35 | 86.5 | 7.6 | 4.08 | 53.1 | 79.4 | 0 |  | 4.08 | 30
2010-05-20 13:30 | 6.62 | 9.48 | 85.2 | 10.7 | 4.97 | 57 | 78.6 | 0 |  | 2.66 | 50
2010-06-01 13:55 | 6.67 | 8.65 | 81.7 | 12.6 | 7.07 | 59.3 | 77.5 | 0 |  | 4.9 | 300
2010-06-16 13:30 | 6.87 | 8.33 | 78.7 | 12.8 | 3.69 | 72.4 | 94.2 | 0 |  | 2.72 | 23
2010-06-29 14:00 | 7.06 | 8.24 | 82.5 | 15.4 | 3.51 | 95.6 | 116.9 | 0.1 |  |  | 80 | 0.14 | 0.58 | 0.042 | 0.01 | 0.14 | 0.11 | 4
2010-07-13 12:10 | 7.22 | 8.24 | 84.2 | 16.4 | 2.46 | 108.7 | 130.1 | 0.1 |  | 1.58 | 50
2010-07-28 13:20 | 7.2 | 6.6 | 71.2 | 19 | 1.17 | 129 | 145.5 | 0.1 |  | 1.43 | 50
2010-08-10 12:35 | 7.39 | 8.83 | 88.5 | 15.4 | 0.94 | 112.5 | 137.6 | 0.1 |  |  | 500
2010-08-24 12:40 | 7.21 | 8.26 | 86.5 | 17.5 | 0.46 | 129 | 160.3 | 0.1 |  | 1.58 | 240
2010-09-07 13:25 | 6.89 | 9.98 | 93.6 | 12.4 | 4.51 | 54.8 | 72.3 | 0 |  | 3.14 | 1600
2010-09-23 12:55 | 6.76 | 8.2 | 76.7 | 12.3 | 2.28 | 64 | 84.4 | 0 |  |  | 50 | 0.316 | 0.58 | 0.019 | 0.01 | 0.31 | 0.08 | ND
2010-10-05 13:30 | 6.72 | 7.91 | 73.7 | 12.1 | 2.47 | 81.9 | 108.5 | 0.1 |  |  | 23
2010-10-19 12:25 | 6.66 | 9.1 | 77.7 | 8.4 | 1.67 | 74.5 | 110 | 0.1 |  | 1.6 | 8
2010-11-02 13:40 | 6.52 | 10.52 | 92.5 | 9.7 | 4.79 | 46.2 | 65.3 | 0 |  | 3.78 | 130
2010-11-18 14:05 | 6.46 | 10.76 | 88.6 | 6.8 | 8.81 | 47.9 | 77.1 | 0 |  | 5.2 | 140
2010-12-01 12:10 |  | 11.97 | 94.8 | 5.1 | 13 | 39.1 | 63 | 0 |  |  | 50
2010-12-14 13:30 | Flooded with Skagit River water
2010-12-28 12:15 | 6.76 | 11.51 | 91.3 | 5.3 | 22.1 | 37.9 | 60.8 | 0 |  | 4.46 | 13
2011-01-11 12:25 | 6.67 | 10.84 | 79.1 | 2.4 | 5.35 | 53.9 | 94.7 | 0 |  | 3.4 | 22
2011-01-25 12:30 |  | 10.23 | 83.5 | 6.9 | 10.19 | 47.2 | 72 | 0 |  | 5.85 | 30
2011-02-10 13:15 | 7.23 | 10.68 | 82 | 4.3 | 4.18 | 53.5 | 87.9 | 0 |  |  | 13
2011-02-22 12:00 | 7.38 | 11.54 | 87.3 | 3.7 | 3.86 | 58.2 | 97.9 | 0 |  | 2.76 | 30
2011-03-08 12:05 | 7.35 | 11.74 | 92.7 | 5.1 | 4.63 | 59 | 94.7 | 0 |  | 3.42 | 33
2011-03-22 13:00 |  | 11.1 | 91 | 6.6 | 5.44 | 53.6 | 82.9 | 0 |  | 4 | 17 | 0.44 | 0.43 | 0.026 | 0.01 | 0.43 | 0.08 | 5
2011-04-05 11:50 | 7.29 | 11.45 | 92.9 | 6.5 | 20.9 | 42 | 65 | 0 |  | 6.4 | 110
2011-04-20 11:55 | 7.28 | 11.13 | 93.6 | 7.9 | 3.21 | 56.9 | 84.3 | 0 |  | 3.34 | 33
2011-05-03 13:25 | 7.34 | 11.66 | 97.8 | 11.2 | 8.33 | 38.6 | 57.8 | 0 |  | 4.55 | 70
2011-05-18 12:45 | 6.9 | 10.04 | 89.5 | 10.2 | 3.38 | 51 | 71.1 | 0 |  | 4.08 | 7
2011-06-02 12:40 | 7.1 | 9.3 | 81.4 | 9.5 | 2.85 | 47.4 | 67.4 | 0 |  | 3.05 | 8
2011-06-15 14:15 | 7.2 | 10.22 | 90.4 | 9.9 |  | 37.5 | 52 | 0 |  |  | 33
2011-06-28 12:40 | 7.09 | 10.27 | 97.4 | 13.1 |  | 52.6 | 67.8 | 0 |  |  | 49 | 0.04 | 0.29 | 0.016 | ND | 0.04 | 0.03 | ND
2011-07-13 13:15 | 7.2 | 9.64 | 94.2 | 14.4 | 1.57 | 69.9 | 87.2 | 0 |  |  | 79
2011-07-26 11:45 | 6.73 | 9 | 86.7 | 13.6 |  | 59.8 | 76.4 | 0 |  | 2 | 79
2011-08-09 13:00 | 6.89 |  |  | 15.2 |  | 93.9 | 115.4 | 0.1 |  | 1.5 | 350
2011-08-23 13:00 | 7.16 | 8.85 | 92.4 | 17.5 |  | 110.3 | 128.3 | 0.1 |  | 1.6 | 1600
2011-09-06 13:10 |  |  | 73 | 16.4 | 1.61 | 117 | 139.6 | 0.1 |  | 1.65 | 110
2011-09-20 12:55 | 7.52 | 9.06 | 88.1 | 13.8 | 1 | 107 | 135.9 | 0.1 |  | 2.1 | 170 | 0.13 | 0.26 | 0.02 | ND | 0.13 | 0.06 | ND
2011-10-04 | 7.25 | 9.26 | 86.8 | 12.4 | 0.64 | 78.5 | 101.5 | 0 |  | 1.5 | 79
2011-10-20 | 7.31 | 10.25 | 90.5 | 9.7 | 2.61 | 49.5 | 69.8 | 0 |  | 2.26 | 49
2011-11-01 | 7.25 | 11.24 | 90.7 | 6.2 | 0 | 44.5 | 69.3 | 0 |  | 2.4 | 17
2011-11-15 | 6.82 | 11.04 | 87 | 5.2 | 2.77 | 49.3 | 78.8 | 0 |  | 2.95 | 23
2011-11-30 | 6.91 | 11.47 | 91.8 | 5.8 | 6.99 | 54.1 | 85.1 | 0 |  | 4 | 49
2011-12-14 |  | 9.94 | 73.4 | 2.8 | 2.69 | 65 | 109.8 | 0 |  | 2.4 | 8
2011-12-29 |  | 11.39 | 91 | 5.7 | 10.45 | 34.8 | 54.7 | 0 |  | 4.44 | 33
2012-01-10 |  | 9.76 | 77.2 | 5.3 | 5 | 58.4 | 93.7 | 0 |  | 3.25 | 49
2012-01-25 |  | 12.09 | 95.2 | 4.8 | 18.8 | 36.6 | 59.1 | 0 |  | 5.55 | 33 | 0.57 | 0.34 | 0.03 | 0.01 | 0.57 | 0.05 | 20
2012-02-07 | No sample
2012-02-23 | 7.03 | 9.78 | 79.5 | 6.4 | 47.9 | 40 | 61.8 | 0 |  |  | 49
2012-03-08 | 7.05 | 11.46 | 90.1 | 5.1 | 4.49 | 52.9 | 84.8 | 0 |  |  | 13
2012-03-20 | 7.19 | 11.51 | 92.1 | 5.8 | 4.43 | 54 | 85.2 | 0 |  |  | 13 | 0.49 | 0.43 | 0.026 | ND | 0.49 | 0.24 | ND
2012-04-05 | 6.6 | 11.35 | 92.2 | 7 | 2.97 | 52.4 | 79.3 | 0 |  |  | 11
2012-04-17 | 7.4 | 11.88 | 96.6 | 6.5 | 8.02 | 32.6 | 50.1 | 0 |  |  | 49
2012-05-01 | 7.22 | 10.59 | 88.1 | 7.3 | 18 | 33.3 | 49.8 | 0 |  |  | 920
2012-05-15 | 6.88 | 9.53 | 86.2 | 10.9 | 3.1 | 43.7 | 59.3 | 0 |  |  | 33
2012-05-29 | 6.43 | 8.67 | 78.8 | 11 | 3.96 | 47.3 | 63.7 | 0 |  |  | 33
2012-06-12 | 6.89 | 9.08 | 83.9 | 12 | 2.43 | 53.1 | 70.3 | 0 |  |  | 22
2012-06-26 | 6.6 | 8.03 | 74.4 | 11.8 | 2.75 | 58 | 77 | 0 |  | 3.3 | 23 | 0.143 | 0.52 | 0.029 | 0.01 | 0.143 | 0.06 | 4
2012-07-12 | 6.89 | 5.87 | 61.1 | 17.1 |  | 86.5 | 101.2 | 0.1 |  |  | 130
2012-07-25 | 6.94 | 6.97 | 72 | 17 | 3.68 | 88.3 | 103.7 | 0.1 |  |  | 49
2012-08-07 | 6.75 | 5.77 | 60.7 | 17.8 | 3.69 | 112.1 | 130 | 0.1 |  |  | 79
2012-08-21 | 7.28 | 6.68 | 70.1 | 17.7 | 3.48 | 125.3 | 145.3 | 0.1 |  |  | 350
2012-09-05 | 7.04 | 6.76 | 67.3 | 15.5 | 0 | 128.1 | 156.5 | 0.1 |  |  | 130
2012-09-17 | 7.42 | 7.72 | 75.9 | 14.7 | 2.68 | 128.4 | 156.9 | 0.1 |  |  | 350 | 0.06 | 0.31 | 0.021 | ND | 0.06 | 0.06 | ND
2012-10-03 | 6.89 | 7.89 | 70.9 | 10.5 | 2.74 | 120.6 | 165.7 | 0.1 |  |  | 49
2012-10-17 | 7.11 | 9.15 | 82.6 | 10.7 | 2.43 | 62.1 | 85.2 | 0 |  |  | 49
2012-10-30 | 6.96 | 10.2 | 90.7 | 10 | 5.1 | 34.4 | 48 | 0 |  | 4.3 | 46
2012-11-13 | 7.5 | 11.11 | 94.3 | 7.2 | 14.5 | 33.6 | 50.3 | 0 |  |  | 79
2012-11-27 | 7.16 | 9.31 | 72.5 | 4.8 | 3.53 | 57.4 | 93.1 | 0 |  | 3.76 | 33
2012-12-11 | 7.28 | 10.06 | 80.5 | 5.8 | 1.81 | 53.2 | 83.7 | 0 |  | 3.7 | 7.8
2012-12-27 | 7.29 | 11.04 | 90 | 5.7 | 3.48 | 55.9 | 89 | 0 |  | 3.6 | 130 | 0.58 | 0.38 | 0.036 | 0.02 | 0.58 | 0.05 | 11
2013-01-10 | 7.08 | 10.97 | 87.3 | 4.4 | 24.2 | 35.5 | 58.5 | 0 |  |  | 33
2013-01-23 | 7.29 | 11.49 | 85.6 | 3 | 2.17 | 50.1 | 86.3 | 0 |  |  | 13
2013-02-05 | 7.24 | 10.82 | 90 | 6.1 | 3.91 | 41.7 | 65.1 | 0 |  |  | 4.5
2013-02-19 | 7.35 | 11.87 | 94.8 | 5.6 |  | 49.8 | 78.9 | 0 |  | 3.58 | 23
2013-03-05 | 7.31 | 11.57 | 92.3 | 5.7 |  | 46.3 | 73.1 | 0 |  |  | 7.8
2013-03-19 | 7.53 | 11.57 | 93.1 | 6.1 |  | 49.1 | 76.7 | 0 |  | 4.42 | 23
2013-04-02 | 7.61 | 11.11 | 93.5 | 8 |  | 34.3 | 49.5 | 0 |  |  | 7.8 | 0.14 | 0.29 | 0.024 | 0.01 | 0.14 | 0.05 | 5
2013-04-16 | 7.53 | 10.46 | 88.5 | 8.5 |  | 46 | 67.2 | 0 |  | 4.1 | 130
2013-04-30 | 7.33 | 11.25 | 95 | 8.1 |  | 38.1 | 56.3 | 0 |  |  | 33
2013-05-14 | 7.56 | 11.23 | 97.1 | 8.8 |  | 28.1 | 40.6 | 0 |  |  | 79
2013-05-30 |  | 10.79 | 92.9 | 8.7 |  | 39 | 56.6 | 0 |  |  | 1600
2013-06-11 |  | 8.77 | 81.7 | 11.9 |  | 58 | 77.1 | 0 |  |  | 130
2013-06-27 | 7.47 | 8.96 | 88.1 | 14.2 | 1.48 | 52.4 | 65.8 | 0 |  |  | 170 | 0.08 | 0.25 | 0.02 | ND | 0.08 | 0.04 | ND
2013-07-10 | 7.61 | 8.4 | 90.5 | 19 | 0.73 | 94.6 | 106.4 | 0.1 |  |  | 79
2013-07-26 | 7.78 | 8.6 | 93.9 | 19.9 |  | 117.2 | 129.8 | 0.1 |  |  | 240
2013-08-06 | 7.55 | 9.4 | 101.7 | 19.2 | 0.61 | 117.6 | 132.3 | 0.1 |  |  | 110
2013-08-22 | 6.98 | 7.46 | 79.5 | 18.3 | 0.5 | 131.7 | 150.7 | 0.1 |  |  | 23
2013-09-04 | 7.57 | 7.48 | 77.7 | 17.1 | 0.52 | 125.9 | 148.1 | 0.1 |  |  | 350
2013-09-17 | 7.3 | 9.26 | 93.6 | 15.9 | 0.58 | 98.8 | 119.7 | 0.1 |  |  | 540 | 0.16 | 0.3 | 0.011 | ND | 0.16 | 0.01 | ND
2013-10-03 | 7.53 | 11.11 | 98.5 | 9.9 | 2.64 | 46.2 | 64.9 | 0 |  | 3.36 | 170
2013-10-15 | 7.49 | 9.01 | 78.2 | 8.8 | 1.55 | 70.4 | 101.7 | 0 |  |  | 33
2013-10-29 | 7.49 | 9.01 | 78.2 | 8.8 | 1.55 | 70.4 | 101.7 | 0 |  |  | 33
2013-11-15 | 7.35 | 9.53 | 80.1 | 7.6 | 1.7 | 61.1 | 91.6 | 0
2013-11-26 | 7.14 | 9.91 | 76.1 | 4 | 2.41 | 62.9 | 104.9 | 0 |  |  | 13
2013-12-10 |  | 11.15 | 77.9 | 0.8 | 1.86 | 59.5 |  | 0 |  |  | 7.8
2013-12-26 |  | 9.01 | 70 | 4.7 |  | 51.8 | 84.3 | 0 |  | 3.8 | 33 | 0.69 | 0.5 | 0.036 | 0.01 | 0.69 | 0.11 | 7
2014-01-09 | 7.91 | 10.77 | 84.3 | 5 |  | 44.9 | 72.6 | 0 |  | 5.4 | 23
2014-01-22 | 7.56 | 9.55 | 74.5 | 4.9 | 2.01 | 60.4 | 98.2 | 0 |  | 3.82 | 49
2014-02-04 | 7.71 | 11.16 | 82.4 | 2.7 | 3.29 | 51.4 | 89.4 | 0 |  | 3.62 | 79
2014-02-19 | 7.61 | 11.64 | 90.6 | 4.7 | 5.68 | 40.8 | 66.7 | 0 |  | 5.16 | 79
2014-03-07 |  | 11.06 | 91.7 | 7.4 | 8.74 | 42.4 | 63.5 | 0 |  |  | 13
2014-03-20 | 7.64 | 11.05 | 90.5 | 7 | 4.91 | 49.8 | 75.8 | 0 |  |  | 13
2014-04-03 | 7.71 | 10.7 | 92.1 | 8.8 | 2.65 | 56.3 | 81.5 | 0 |  | 3.9 | ND | 0.28 | 0.43 | ND | ND | 0.28 | 0.02 | 4
2014-04-17 | 7.74 | 11.01 | 90.8 | 7 | 19 | 25.3 | 39.5 | 0 |  | 5.85 | 540
2014-04-29 | 7.6 | 10.34 | 93.4 | 10.9 | 2.54 | 47.8 | 64.6 | 0 |  | 4.3 | 13
2014-05-13 | 7.23 | 8 | 81 | 15.9 | 5.31 | 66.5 | 80.9 | 0 |  | 4.66 | 33
2014-05-30 | 7.71 | 8.88 | 83.5 | 12.6 | 3.35 | 54.5 | 71.3 | 0 |  | 3.5 | 49
2014-06-11 | 7.26 | 7.75 | 78 | 15.6 | 3.68 | 89.3 | 108.7 | 0.1 |  |  | 46
2014-06-24 | 7.29 | 8.51 | 87 | 16 | 1.99 | 80.7 | 97.4 | 0 |  |  | 94 | 0.06 | 0.33 | 0.022 | 0.01 | 0.06 | 0.03 | ND
2014-07-08 | 7.5 | 7.94 | 85.6 | 18.9 | 1.44 | 92.4 | 104.1 | 0.1 |  |  | 79
2014-07-22 | 7.71 | 9.19 | 93.1 | 16 | 1.28 | 103.1 | 124.5 | 0.1 |  |  | 350
2014-08-06 | 7.58 | 7.45 | 80.2 | 19 | 1.12 | 118.2 | 132.9 | 0.1 |  |  | 140
2014-08-19 | 7.51 | 6.97 | 78.9 | 20.4 |  | 123.6 | 134.2 | 0.1 |  |  | 130
2014-09-05 | 7.54 | 8.79 | 88.6 | 15.6 |  | 94.1 | 113.3 | 0.1 |  |  | 350
2014-09-17 | 7.8 | 8.86 | 89.8 | 15.9 | 0.77 | 122.5 | 148.1 | 0.1 |  |  | 130
2014-09-30 | 7.79 | 8.96 | 86.8 | 13.7 | 0.75 | 76.8 | 97.6 | 0 |  |  | 79 | 0.23 | 0.37 | 0.012 | 0.01 | 0.23 | 0.02 | ND
2014-10-15 | 8 | 9.36 | 85.1 | 11.7 | 9.67 | 49.7 | 67 | 0 |  | 4.96 | 240
2014-10-28 | 7.63 | 8.63 | 78.7 | 10.9 | 5.07 | 54.8 | 75 | 0 |  | 4.62 | 79
2014-11-14 | 7.86 | 9.02 | 67.1 | 3 | 4.6 | 59.7 | 103 | 0 |  | 3.82 | 27
2014-11-24 | 7.72 | 9.63 | 78.8 | 6.9 | 5.52 | 50.1 | 76.6 | 0 |  |  | 170
2014-12-09 | 7.76 | 9.39 | 81.8 | 9.4 | 4 | 57.3 | 81.7 | 0 |  | 4.9 | 21
2014-12-23 | 7.6 | 8.98 | 74.2 | 7 | 2.83 | 56.4 | 85 | 0 |  | 4.9 | 8.3 | 0.597 | 0.53 | 0.031 | 0.01 | 0.59 | 0.03 | ND
2015-01-06 | 7.68 | 10.18 | 82.5 | 6.4 | 70.6 | 32.1 | 49.5 | 0 |  |  | 540
2015-01-23 | 7.39 | 10.05 | 84.9 | 8 | 5.03 | 53.9 | 79.7 | 0 |  | 4.5 | 33
2015-02-05 | 7.26 | 10.96 | 93.2 | 8.1 | 8.65 | 51 | 75.3 | 0 |  | 4.62 | 33
2015-02-20 | 7.34 | 9.89 | 84.8 | 8.6 | 3.53 | 64 | 93.1 | 0 |  | 3.72 | 6.8
2015-03-03 | 7.07 | 10.37 | 83.8 | 6.1 | 4.08 | 66.6 | 104 | 0 |  |  | 4.5
2015-03-17 | 7.18 | 10.21 | 86.7 | 8.5 |  | 51.2 | 74.9 | 0 |  |  | 240 | 0.63 | 0.4 | 0.035 | 0.01 | 0.63 | 0.02 | 10
2015-03-31 | 7.28 | 10.28 | 89.5 | 9.3 |  | 43.3 | 62.1 | 0 |  | 5.58 | 49
2015-04-14 |  | 11 | 93.3 | 8.2 |  | 52.7 | 77.4 | 0 |  | 4.3 | 79
2015-04-28 | 7.08 | 9.71 | 86 | 9.9 |  | 42.8 | 60.4 | 0 |  | 4.3 | 9
2015-05-11 | 7.15 | 7.45 | 80.6 | 13 |  | 75.8 | 98.1 | 0 |  |  | 23
2015-05-28 | 7.47 | 7.95 | 84 | 18.9 | 3.18 | 98.3 | 111 | 0.1 |  |  | 46
2015-06-09 | 7.44 | 9.45 | 102.2 | 19.1 | 2.53 | 100 | 112.7 | 0.1 |  |  | 49
2015-06-22 | 7.55 | 8.7 | 93.4 | 18.2 | 0.58 | 117.4 | 132.8 | 0.1 |  | 2.34 | 110 | 0.08 | 0.29 | ND | ND | 0.08 | 0.03 | ND
2015-07-07 | 7.73 | 7.04 | 77.9 | 20.2 | 0.55 | 131.4 | 144.5 | 0.1 |  | 2.2 | 350
2015-07-22 | 7.64 | 6.52 | 69.5 | 18.4 | 0.82 | 129.1 | 147.7 | 0.1 |  |  | 110
2015-08-06 | 7.54 | 9.26 | 82.5 | 19.4 | 0.67 | 135.9 | 152.1 | 0.1 |  | 2.28 | 170
2015-08-19 | 7.5 | 6.92 | 78.5 | 20.4 | 0.62 | 129.6 | 141.6 | 0.1 |  | 2.44 | 540
2015-09-03 | 7.78 | 9.34 | 89.2 | 13.3 | 4.91 | 56.8 | 73.2 | 0 |  |  | 240
2015-09-15 | 7.68 | 7.35 | 72.5 | 14.7 | 1.58 | 90.7 | 112.8 | 0.1 |  | 2.46 | 130

## 14
Site Name: | College Way Creek at College Way
Site Location:
Map Number: | 14
Notes:
pH = measure of acidity (<7.0) or alkalinity (>7.0) of water | [6 empty] | mg/L = milligrams per liter
DO = dissolved oxygen | [6 empty] | % sat = percent saturation
Temp = temperature | [6 empty] | NTU = nephelometric turbidity units
Turb = turbidity | [6 empty] | us/cm = microsiemens per centimeter
Cond = conductivity | [6 empty] | ppt = parts per thousand
CondTemp = conductivity corrected for temperature | [6 empty] | cfs = cubic feet per second
Sal = salinity | [6 empty] | ft = height of water on staff gauge in feet
Discharge = stream flow | [6 empty] | cfu = colony forming units per 100 ml
Staff = staff gauge height | [6 empty] | ND = concentration was below detection limits for method
TSS = Total Suspended Solids
[13 empty] | Total Kjehldahl | Total
| pH | DO | DO | Temp | Turb | Cond | CondTemp | Sal | Discharge | Staff | Fecal Coliform | Nitrite + Nitrate | Nitrogen | Phosphorus | Ortho-Phosphate | Nitrate | Ammonia | TSS
VisitDate | Units | mg/L | % sat | °C | NTU | us/cm | us/cm | ppt | cfs | ft | cfu | mg/L | mg/L | mg/L | mg/L | mg/L | mg/L | mg/L
2003-10-14 12:30 | 7.27 | 6.62 | 60.4 | 11.2 | 2.5 | 182.4 | 247.2 | 0.1 |  | 0.38 | 240
2003-10-27 14:15 | 7.39 | 7.71 | 70.5 | 11.9 | 1.12 | 219.2 | 291.6 | 0.1 |  | 0.44 | 80 | 0.237 | 0.5 | ND | 0.08 |  | 0.09 | 4
2003-11-12 13:45 | 7.43 | 9.96 | 85.6 | 8.7 | 4.68 | 166.6 | 241.7 | 0.1 |  | 0.68 | 240
2003-11-24 13:30 | 7.62 | 11.19 | 91.6 | 6.7 | 3.98 | 126.1 | 193.5 | 0.1 |  | 0.7 | 23
2003-12-09 13:45 | 6.91 | 11.28 | 89.3 | 5.4 | 4.35 | 109.4 | 174.9 | 0.1 |  | 0.69 | 50
2003-12-22 14:15 | 7.35 | 10.94 | 88.1 | 6 | 2.25 | 129.9 | 203.4 | 0.1 |  | 0.62 | 30 | 0.95 | ND | ND | ND | 0.95 | 0.06 | ND
2004-01-07 13:15 | 7.01 | 12.36 | 88.9 | 1.7 | 36 | 166 | 299 | 0.1 |  | 1 | 500
2004-01-20 14:15 | 7.4 | 11.34 | 94 | 7.2 | 5.19 | 130.8 | 198.4 | 0.1 |  | 0.68 | 50 | 1.11 | 1 | ND | ND | 1.11 | 0.06 | ND
2004-02-03 12:30 | 7.33 | 11.78 | 96.4 | 6.7 | 5.03 | 109.1 | 167.5 | 0.1 |  |  | 130
2004-02-17 14:10 | 7.46 | 11.63 | 94.6 | 6.5 | 5.27 | 114.1 | 176.7 | 0.1 |  | 0.69 | 80 | 1.03 | 0.6 | 0.4 | ND | 1.03 | ND | ND
2004-03-02 12:55 | 7.52 | 11.31 | 92.4 | 6.7 | 4.58 | 120.8 | 186 | 0.1 |  | 1.64 | 30
2004-03-16 14:10 | 7.2 | 11.32 | 97 | 8.4 | 3.67 | 121.4 | 178.1 | 0.1 |  | 0.66 | 30 | 0.76 | 0.7 | ND | ND | 0.76 | 0.06 | 5
2004-03-30 13:30 | 7.23 | 10.55 | 94.1 | 10.1 | 18.1 | 82.1 | 114.6 | 0.1 |  | 0.9 | 240
2004-04-13 13:55 | 7.74 | 9.43 | 88.7 | 12.6 | 11.8 | 174.3 | 228.9 | 0.1 |  | ND | 130 | 0.24 | ND | ND | ND | 0.24 | ND | 8
2004-04-27 13:25 | 6.87 | 9.28 | 87.9 | 12.9 | 58.1 | 94.6 | 123.9 | 0.1 |  | 0.86 | 9000
2004-05-11 13:50 | 7.37 | 8.14 | 75.8 | 12.3 | 4.92 | 208.5 | 275.8 | 0.1 |  | 0.51 | 900 | 0.3 | ND | ND | ND | 0.3 | 0.05 | 5
2004-05-25 13:10 | 7.55 | 6.13 | 58.4 | 13 | 2.22 | 207.8 | 269.9 | 0.1 |  | 0.49 | 50
2004-06-08 13:45 | 7.64 | 8.82 | 86.8 | 14.5 | 3.84 | 175 | 218.8 | 0.1 |  | 0.6 | 240 | 0.37 | ND | ND | ND | 0.37 | 0.1 | ND
2004-06-22 14:20 | 7.6 | 6.24 | 63.8 | 16.5 | 3.41 | 225.2 | 268.1 | 0.1 |  | 0.48 | 900
2004-07-06 14:05 | 7.32 | 7.28 | 77 | 18.1 | 9.81 | 100.2 | 114.9 | 0.1 |  | 0.76 | 5000 | 0.5 | 0.82 | 0.1 | ND | 0.5 | 0.13 | 5
2004-07-20 13:40 | 7.56 | 5.15 | 55 | 18.5 | 3.54 | 261.3 | 298.9 | 0.1 |  | 0.46 | 900
2004-08-03 14:30 | 7.58 | 5.39 | 56 | 17.6 | 3.96 | 255.3 | 297.8 | 0.1 |  |  | 240 | ND | 0.9 | 0.2 | 0.22 | ND | 0.11 | 9
2004-08-17 12:05 | 7.45 | 5.4 | 57.1 | 17.6 | 1.39 | 255.2 | 297.6 | 0.1 |  | 0.44 | 130
2004-08-31 14:20 | 7.1 | 6.81 | 71.6 | 17.6 | 1.36 | 247.9 | 288.5 | 0.1 |  | 0.27 | 130 | 0.32 | 0.66 | ND | ND | 0.32 | 0.09 | ND
2004-09-14 13:10 | 7.28 | 8.98 | 89.4 | 15.1 | 2.84 | 165.3 | 203.9 | 0.1 |  | 0.44 | 80
2004-09-28 14:16 | 7.65 | 8.63 | 82.3 | 13 | 1.94 | 202.3 | 263.4 | 0.1 |  | 0.3 | 80 | 0.21 | ND | ND | 0.1 | 0.21 | 0.24 | ND
2004-10-12 14:10 | 7.35 | 7.9 | 77.2 | 14.1 | 1.69 | 203.9 | 257.4 | 0.1 |  | 0.3 | 50
2004-10-26 13:55 | 7.5 | 8.38 | 74.7 | 10.3 | 2.39 | 189 | 263.6 | 0.1 |  | 0.32 | 80 | 0.2 | ND | ND | ND | 0.2 | 0.05 | ND
2004-11-08 13:40 | 7.41 | 9.81 | 87.2 | 10.1 | 489 | 111.3 | 156.7 | 0.1 |  | 0.62 | 80
2004-11-22 13:20 | 7.33 | 9.78 | 84.4 | 8.9 | 5.38 | 135.6 | 195.3 | 0.1 |  |  | 80 | 0.48 | ND | ND | 0.07 | 0.48 | 0.05 | ND
2004-12-07 14:20 | 7.3 | 11.04 | 91.1 | 7 | 8.79 | 91.7 | 140.1 | 0.1 |  | 1.09 | 23
2004-12-20 14:15 | 7.47 | 11.08 | 91.8 | 7.2 | 4.76 | 116.5 | 176.3 | 0.1 |  |  | 23 | 0.54 | ND | ND | ND | 0.54 | 0.06 | ND
2005-01-04 13:30 | 7.52 | 13.19 | 94.7 | 1.7 | 4.56 | 105.9 |  | 0.1 |  | 0.86 | 130
2005-01-18 13:15 | 7.11 | 11.31 | 94.8 | 7.8 | 31.8 | 71.7 | 103 | 0.1 |  | 1.5 | 30 | 0.84 | 0.7 | ND | ND | 0.84 | 0.09 | 60
2005-02-01 13:25 | 7.5 | 11.42 | 96.7 | 8.1 | 6.86 | 124.6 | 184.2 | 0.1 |  | 0.8 | 30
2005-02-15 02:05 | 7.43 | 12.67 | 97.5 | 4.3 | 3.89 | 112.2 | 185.3 | 0.1 |  | 0.84 | 13 | 0.52 | ND | ND | ND | 0.52 | 0.06 | ND
2005-03-01 13:50 | 7.39 | 10.97 | 94.3 | 8.7 | 4.81 | 115.1 | 167.4 | 0.1 |  | 0.8 | 130
2005-03-15 13:45 | 7.72 | 11.88 | 103.4 | 9.2 | 2.92 | 161 | 230.9 | 0.1 |  | 0.74 | 300 | 0.25 | ND | ND | 0.08 | 0.25 | 0.06 | ND
2005-03-29 13:15 | 7.31 | 10.61 | 91 | 8.7 | 21.9 | 105.4 | 152.7 | 0.1 |  | 1.06 | 130
2005-04-12 13:50 | 7.31 | 11.33 | 96.2 | 8.2 | 11.2 | 87.3 | 129.4 | 0.1 |  | 0.88 | 50 | 0.82 | 0.68 | ND | ND | 0.82 | 0.06 | 12
2005-04-26 13:15 | 7.47 | 10.56 | 99.8 | 12.7 | 3.41 | 164.4 | 214.9 | 0.1 |  | 0.82 | 500
2005-05-10 14:20 | 7.52 | 8.91 | 87.6 | 14.4 | 5.18 | 151.2 | 189.8 | 0.1 |  | 0.82 | 500 | 0.35 | 0.5 | ND | 0.05 | 0.35 | 0.11 | 7
2005-05-24 12:55 | 7.88 | 9.4 | 87 | 11.8 | 2.76 | 171 | 228.4 | 0.1 |  | 0.8 | 500
2005-06-07 14:20 | 7.83 | 8.1 | 76.2 | 12.7 | 3.05 | 189.2 | 247.5 | 0.1 |  | 0.78 | 1600 | 0.27 | ND | ND | 0.07 | 0.27 | 0.09 | ND
2005-06-21 13:30 | 7.63 | 6.63 | 65.8 | 15.5 | 2.7 | 221.7 | 270.8 | 0.1 |  | 0.78 | 1600
2005-07-05 13:45 | 7.69 | 6.25 | 63.5 | 16 | 1.46 | 232.4 | 280.8 | 0.1 |  | 0.76 | 900 | 0.23 | ND | ND | 0.12 | 0.23 | 0.1 | 19
2005-07-19 14:25 |  | 6.68 | 68.3 | 16.1 | 1.35 | 228.2 | 274.3 | 0.1 |  | 0.38 | 300
2005-08-02 13:50 | 7.48 | 5.04 | 50.6 | 15.5 | 1.98 | 217.2 | 264.9 | 0.1 |  | 1.36 | 300 | 0.21 | 0.6 | ND | 0.07 | 0.21 | 0.09 | ND
2005-08-16 12:15 | 7.5 | 5.23 | 52.7 | 15.9 | 1.11 | 201.1 | 243.3 | 0.1 |  | 0.38 | 30
2005-08-30 13:25 | 7.51 | 5.1 | 51.2 | 15.5 | 1.36 | 206.2 | 251.7 | 0.1 |  | 0.37 | 300 | 0.09 | 0.66 | ND | 0.13 | 0.09 | 0.11 | ND
2005-09-13 13:25 | 7.57 | 5.94 | 57 | 13.4 | 1.18 | 209.7 | 269.1 | 0.1 |  | 0.34 | 300
2005-09-27 14:10 | 7.64 | 7.13 | 65.6 | 11.6 | 0.68 | 214.2 | 288.3 | 0.1 |  | 0.37 | 300 | 0.1 | ND | ND | 0.11 | 0.1 | 0.07 | ND
2005-10-11 11:50 | 7.34 | 7.55 | 69.3 | 11.5 | 3.18 | 150.8 | 203.2 | 0.1 |  | 0.47 | 130
2005-10-25 13:56 | 7.44 | 7.73 | 73.1 | 12.8 | 2.04 | 190 | 247.8 | 0.1 |  | 0.48 | 80 | 0.28 | ND | ND | ND | 0.28 | 0.08 | ND
2005-11-08 13:00 | 7.36 | 9.8 | 84.5 | 8.8 | 6.81 | 132.7 | 192.5 | 0.1 |  | 0.68 | 50
2005-11-21 14:05 | 7.54 | 8.37 | 70.1 | 7.7 | 3.97 | 158.8 | 236.8 | 0.1 |  | 0.58 | 50 | 0.52 | ND | ND | 0.06 | 0.52 | 0.05 | 8
2005-12-06 12:55 | 7.54 | 10.59 | 85.2 | 6 | 5.74 | 128 | 201 | 0.1 |  | 0.62 | 30
2005-12-20 14:00 | 7.54 | 11.18 | 89.2 | 5.6 | 11.8 | 160.3 | 255 | 0.1 |  | 0.6 | 80 | 0.4 | ND | ND | ND | 0.39 | 0.14 | 6
2006-01-03 13:25 | 7.45 | 11.23 | 92.1 | 6.7 | 13.2 | 109.6 | 166.9 | 0.1 |  | 0.8 | 23
2006-01-17 13:40 | 7.4 | 11.06 | 93 | 7.7 | 10.72 | 104.4 | 156.1 | 0.1 |  | 0.9 | 80 | 1.27 | 0.9 | ND | ND | 1.25 | 0.07 | 12
2006-01-31 13:30 | 7.49 | 11.29 | 93 | 7 | 13.1 | 93.7 | 143.5 | 0.1 |  | 0.95 | 80
2006-02-14 13:45 | 7.6 | 12.12 | 96.4 | 5.5 | 6.88 | 120.6 | 192.2 | 0.1 |  | 0.72 | 240 | 0.66 | 0.5 | ND | 0.05 | 0.65 | 0.07 | 5
2006-02-28 13:15 | 7.59 | 11.6 | 93 | 5.9 | 15.6 | 98 | 153.6 | 0.1 |  | 0.9 | 240
2006-03-14 13:05 | 7.76 | 11.65 | 96.2 | 7.1 | 5.59 | 137 | 207.9 | 0.1 |  | 0.72 | 50 | 0.33 | ND | ND | 0.02 | 0.32 | 0.06 | 6
2006-03-28 12:55 | 7.49 | 10.74 | 91.9 | 8.5 | 26.3 | 89.2 | 130.4 | 0.1 |  | 0.94 | 500
2006-04-11 13:30 | 7.76 | 12.08 | 106.8 | 9.9 | 6.97 | 134.3 | 188.7 | 0.1 |  | 0.79 | 30 | 0.34 | ND | ND | 0.03 | 0.33 | ND | 5
2006-04-25 13:10 | 7.74 | 10.68 | 98.3 | 11.6 | 3.36 | 161 | 216.4 | 0.1 |  | 0.7 | 50
2006-05-09 14:00 | 7.65 | 9.58 | 85.3 | 10 | 2.4 | 173.5 | 242.7 | 0.1 |  | 0.62 | 130 | 0.31 | 0.52 | ND | 0.05 | 0.31 | 0.09 | 5
2006-05-23 13:15 | 7.43 | 8.74 | 83.6 | 13.6 | 17.2 | 132.8 | 169.9 | 0.1 |  | 0.84 | 3000
2006-06-06 13:30 | 7.55 | 9.46 | 91.1 | 13.6 | 5.03 | 167.7 | 214.7 | 0.1 |  | 0.66 | 300 | 0.34 | 0.54 | ND | 0.05 | 0.32 | 0.1 | 7
2006-06-20 13:20 | 7.54 | 6.44 | 62.5 | 13.9 | 1.98 | 213.6 | 271.5 | 0.1 |  | 0.56 | 240
2006-07-05 13:40 | 7.53 | 5.93 | 58.7 | 14.6 | 2.74 | 214.9 | 268.6 | 0.1 |  | 0.55 | 500 | 0.2 | 1.42 | ND | 0.19 | 0.18 | 0.13 | ND
2006-07-18 13:30 | 7.26 | 4.77 | 48.9 | 15.4 | 5.24 | 230.2 | 281.8 | 0.1 |  | 0.59 | 1600
2006-08-01 13:30 | 7.34 | 4.55 | 45.5 | 15.4 | 6.09 | 201.2 | 246.7 | 0.1 |  |  | 900 | 0.11 | 0.68 | ND | 0.07 | 0.1 | 0.17 | 5
2006-08-15 13:40 | 7.16 | 5.1 | 51.5 | 15.4 | 2.92 | 213.4 | 260.9 | 0.1 |  | 0.54 | 170
2006-08-29 13:45 | 7.68 | 7.01 | 68.3 | 14.5 | 2.92 | 237.5 | 297 | 0.1 |  |  | 130 | 0.12 | 0.58 | 0.1 | 0.17 | 0.11 | 0.08 | ND
2006-09-13 13:05 | 7.52 | 7.02 | 67.3 | 13.4 | 2.46 | 224.4 | 288.5 | 0.1 |  | 0.56 | 300
2006-09-26 13:40 | 7.25 | 7.28 | 70 | 13.6 | 2.38 | 229.4 | 292.3 | 0.1 |  | 0.55 | 500 | 0.1 | ND | ND | ND | 0.1 | 0.1 | ND
2006-10-10 12:56 | 7.37 | 8.5 | 73.6 | 8.8 | 2.5 | 182.7 | 263.3 | 0.1 |  | 0.6 | 50
2006-10-24 13:50 | 7.24 | 5.61 | 48.7 | 9.1 | 11.8 | 195.1 | 280.1 | 0.1 |  | 0.7 | 300 | 0.08 | 0.58 | ND | 0.08 | 0.07 | 0.09 | ND
2006-11-08 13:30 | 7.02 | 9.51 | 86.6 | 11.1 | 13.7 | 154.6 | 210.9 | 0.1 |  | 0.82
2006-11-20 12:30 | 7.29 | 9.23 | 81 | 9.5 | 3.62 | 148.6 | 211.4 | 0.1 |  | 0.8 | 23 | 0.69 | 1.04 | ND | 0.1 | 0.68 | 0.07 | ND
2006-12-05 13:37 | 7.22 | 11.96 | 96.3 | 6 | 6.17 | 110.1 | 171.3 | 0.1 |  | 0.9 | 30
2006-12-19 13:30 | 7.14 | 11.35 | 91.8 | 6.3 | 9.73 | 126.5 | 197.7 | 0.1 |  | 0.85 | 50 | 1.01 | 0.68 | ND | 0.04 | 0.49 | 0.08 | ND
2007-01-03 13:00 | 7.08 | 11.49 | 95.6 | 7.4 | 66.5 | 78.2 | 117.7 | 0.1 |  | 1.58 | 900
2007-01-17 13:30 | 7.03 | 12.23 | 92.5 | 3.7 | 11 | 127.6 | 215.2 | 0.1 |  | 0.9 | 8 | 0.83 | 0.64 | ND | 0.03 | 0.81 | 0.24 | 7
2007-01-30 12:30 | 7.22 | 13.36 | 98.1 | 2.5 | 9.79 | 120.2 | 210.6 | 0.1 |  | 0.78 | 50
2007-02-13 13:05 | 7.46 | 11.67 | 96.5 | 7.1 | 7.47 | 109.2 | 166 | 0.1 |  | 0.86 | 23 | 0.21 | 1.04 | ND | 0.03 | 0.2 | 0.08 | 10
2007-02-28 13:30 | 7.17 | 12.65 | 98.7 | 4.9 | 9.21 | 87.5 | 143.6 | 0.1 |  | 0.99 | 30
2007-03-13 12:55 | 7.39 | 11.7 | 99.3 | 8.2 | 6.23 | 136.9 | 202.3 | 0.1 |  | 0.8 | 50 | 0.5 | 0.72 | ND | 0.07 | 0.49 | 0.07 | ND
2007-03-27 13:45 | 7.08 | 11.15 | 97.1 | 9.2 | 8.67 | 112.7 | 161.3 | 0.1 |  | 0.9 | 30
2007-04-09 13:09 | 7.43 | 10.32 | 92 | 10.2 | 14.8 | 92 | 128.2 | 0.1 |  | 0.94 | 9000 | 0.32 | 0.68 | ND | 0.03 | 0.31 | 0.05 | 12
2007-04-24 13:35 | 7.38 | 9.97 | 90.6 | 11 | 6.22 | 168.3 | 230.1 | 0.1 |  | 0.72 | 130
2007-05-08 14:00 | 7.34 | 8.64 | 86 | 13.6 | 3.29 | 199.6 | 254.8 | 0.1 |  |  | 500 | 0.24 | ND | ND | 0.09 | 0.23 | 0.02 | 26
2007-05-22 12:30 | 7.44 | 8.92 | 81.8 | 11.4 | 4.4 | 177.2 | 239.4 | 0.1 |  | 0.6 | 1600
2007-06-05 12:25 | 7.44 | 6.29 | 61.5 | 14.2 | 2.59 | 231.9 | 291.4 | 0.1 |  | 0.54 | 900 | 0.22 | 0.72 | ND | 0.12 | 0.17 | 0.25 | ND
2007-06-19 13:25 | 7.4 | 7.01 | 65.8 | 12.6 | 2.03 | 196.1 | 256.9 | 0.1 |  | 0.6 | 900
2007-07-02 13:50 | 7.2 | 6.11 | 61.8 | 15.9 | 4.06 | 220.5 | 266.4 | 0.1 |  | 0.65 | 1600 | 0.14 | 0.92 | ND | 0.12 | 0.12 | 0.18 | ND
2007-07-17 13:20 | 7.23 | 6.04 | 64 | 18 | 5.3 | 159.1 | 185.2 | 0.1 |  | 0.68 | 2400
2007-07-31 13:10 | 7.3 | 6.6 | 65.6 | 14.9 | 2.9 | 202.7 | 251 | 0.1 |  |  | 900 | 0.13 | 0.54 | 0.14 | 0.17 | 0.12 | 0.14 | ND
2007-08-14 13:45 | 7.39 | 5.53 | 51.1 | 14.8 | 1.86 | 246.5 | 306.6 | 0.1 |  | 0.82 | 300
2007-08-28 13:05 | 7.48 | 6.75 | 65.6 | 14 | 1.48 | 234.3 | 295.4 | 0.1 |  | 0.54 | 240 | 0.09 | 0.5 | 0.1 | 0.19 | 0.08 | 0.09 | ND
2007-09-10 12:45 | 7.34 | 6.69 | 63.4 | 13 | 2 | 233.8 | 298.7 | 0.1 |  | 0.54 | 300
2007-09-24 12:30 | 7.49 | 8.35 | 75.3 | 10.8 | 1.37 | 185.5 | 253.8 | 0.1 |  | 0.56 | 130 | 0.06 | ND | ND | 0.16 | 0.06 | 0.04 | ND
2007-10-08 13:15 | 7.17 | 10.22 | 92.6 | 10.9 | 4.51 | 156.9 | 213.9 | 0.1 |  | 0.92 | 130
2007-10-23 13:15 | 7.17 | 8.48 | 79 | 12.1 | 1.74 | 181 | 238.9 | 0.1 |  | 0.76 | 130 | 0.29 | ND | ND | 0.07 | 0.28 | 0.05 | ND
2007-11-07 12:45 | 7.27 | 8.13 | 70.8 | 9.1 | 26.9 | 203.9 | 292.2 | 0.1 |  | 0.68 | 300
2007-11-19 13:00 | 7.12 | 9.62 | 80.5 | 7.3 | 5.07 | 151.3 | 228.9 | 0.1 |  | 0.85 | 300 | 0.81 | 0.58 | ND | 0.11 | 0.81 | 0.07 | ND
2007-12-05 13:05 | 7.3 | 9.93 | 86 | 8.9 | 5.8 | 143.4 | 206.5 | 0.1 |  | 0.84 | 300
2007-12-18 13:05 | 7 | 11.16 | 89.4 | 5.9 | 11.4 |  |  | 0.1 |  | 1 | 23 | 0.71 | 0.66 | ND | 0.08 | 0.7 | 0.06 | 8
2008-01-02 12:40 | 7.56 | 11.98 | 95.2 | 5.4 | 8.2 | 108.1 | 172.5 | 0.1 |  | 1 | 130
2008-01-15 13:20 | 7.38 | 12.09 | 94.6 | 4.9 | 7.05 | 116 | 188.4 | 0.1 |  | 1.04 | 50 | 0.75 | 0.56 | ND | 0.04 | 0.74 | 0.06 | 5
2008-01-29 12:30 | 7.52 | 12.12 | 89.6 | 2.7 | 40.7 | 114.2 | 198.8 | 0.1 |  | 1 | 500
2008-02-12 13:24 | 7.4 | 11.66 | 95.3 | 6.5 | 8.96 | 114.7 | 176.9 | 0.1 |  | 1.04 | 500 | 1.01 | 0.7 | ND | 0.07 | 1 | 0.07 | 7
2008-02-26 14:15 | 7.47 | 11.01 | 91.7 | 7.3 | 4.61 | 156.3 | 235.7 | 0.1 |  | 0.76 | 900
2008-03-11 12:45 | 7.32 | 11.68 | 97.9 | 7.6 | 13.6 | 118.5 | 177.2 | 0.1 |  | 1.12 | 80 | 0.42 | 0.56 | ND | 0.05 | 0.41 | 0.08 | 20
2008-03-25 12:55 | 7.43 | 12.03 | 98.3 | 6.7 | 7.15 | 122.5 | 188.6 | 0.1 |  | 1.06 | 30
2008-04-08 13:27 | 7.24 | 11.31 | 94.9 | 7.6 | 14.8 | 106.7 | 159.7 | 0.1 |  | 1.2 | 130 | 0.38 | 0.8 | ND | 0.03 | 0.36 | 0.09 | 15
2008-04-22 12:35 | 7.24 | 12.33 | 104.3 | 8.1 | 5 | 126 | 188.5 | 0.1 |  | 0.85 | 80
2008-05-06 13:40 | 7.65 | 9.78 | 86.9 | 10.1 | 3.65 | 155.8 | 217.6 | 0.1 |  | 0.74 | 80 | 0.39 | 0.58 | ND | 0.05 | 0.38 | 0.08 | ND
2008-05-20 12:30 | 7.35 | 9.39 | 89.4 | 13.1 | 42.7 | 92.3 | 120 | 0.1 |  | 1.14 | 3000
2008-06-03 13:35 | 7.02 | 8.9 | 85.3 | 13.4 | 21.1 | 87.3 | 112.9 | 0.1 |  | 1.29 | 3000 | 0.26 | 0.74 | 0.11 | 0.03 | 0.25 | 0.11 | 33
2008-06-17 13:05 | 7.39 | 7.95 | 76 | 12.6 | 4.67 | 182.8 | 240.9 | 0.1 |  |  | 220
2008-07-01 12:50 | 7.33 | 6.21 | 63 | 15.9 | 2.41 | 227.4 | 275.1 | 0.1 |  | 0.7 | 240 | 0.26 | 0.78 | 0.08 | 0.28 | 0.25 | 0.13 | ND
2008-07-15 12:45 | 7.36 | 6.8 | 67.7 | 14.7 | 2.66 | 231.4 | 283.4 | 0.1 |  |  | 240
2008-07-29 14:15 | 7.17 | 5.68 | 55.4 | 14.8 | 2.73 | 264 | 329.2 | 0.2 |  |  | 80 | 0.12 | 0.8 | 0.087 | 0.11 | 0.11 | 0.17 | ND
2008-08-12 13:30 | 7.52 | 5.25 | 53.4 | 15.9 | 1.61 | 230.6 | 279.5 | 0.1 |  |  | 1600
2008-08-26 12:50 | 7.41 | 8.86 | 89.7 | 15.9 | 4.78 | 186.9 | 226.1 | 0.1 |  | 0.82 | 240 | 0.1 | 0.66 | 0.05 | 0.03 | 0.1 | 0.07 | 7
2008-09-09 12:30 | 7.35 | 7.08 | 68.7 | 13.9 | 2.59 | 220.9 | 280.4 | 0.1 |  |  | 1600
2008-09-23 13:40 | 7.43 | 7.76 | 69.8 | 10.6 | 4.04 | 190.9 | 263.4 | 0.1 |  |  | 1600 | 0.16 | 0.6 | 0.1 | 0.08 | 0.16 | 0.08 | ND
2008-10-07 13:00 | 7.11 | 8.52 | 80 | 12.4 | 11.2 | 101.9 | 134.5 | 0.1 |  |  | 1600
2008-10-21 13:15 | 7.29 | 7.52 | 65.3 | 8.9 | 5.16 | 168 | 242.8 | 0.1 |  |  | 500 | 0.1 | 0.52 | 0.04 | 0.07 | 0.1 | 0.06 | 6
2008-11-04 13:15 | 7.48 | 10.1 | 88 | 9.3 | 13.1 | 104.5 | 149.6 | 0.1 |  |  | 900
2008-11-18 13:35 | 7.03 | 7.43 | 65.5 | 10.1 | 2.53 | 174.1 | 243.3 | 0.1 |  | 1.15 | 17
2008-12-02 12:46 | 7.02 | 11.77 | 103.9 | 9.8 | 5.67 | 137.1 | 193.5 | 0.1 |  | 1.37 | 50
2008-12-16 13:30 | 7.03 | 12.79 | 90.3 | 1 | 4.16 | 114.9 |  | 0.1 |  |  | 50
2008-12-30 12:45 | 7.03 | 12.46 | 95.9 | 4.2 | 10.29 | 107.1 | 177.7 | 0.1 |  | 1.65 | 50
2009-01-13 13:25 | 6.86 | 11.56 | 94.9 | 6.7 | 7.01 | 110.1 | 169.1 | 0.1 |  | 1.42 | 50
2009-01-28 14:10 | 7.09 | 11.74 | 92 | 4.9 | 7.04 | 147.3 | 238.7 | 0.1 |  | 0.9 | 70
2009-02-10 12:25 | 7.21 | 12.46 | 93.5 | 3.3 | 5.57 | 124.3 | 213.3 | 0.1 |  |  | 170
2009-02-24 13:20 | 6.96 | 11.64 | 96.4 | 7.2 | 3.75 | 138.4 | 209.8 | 0.1 |  |  | 130
2009-03-13 13:05 | 6.87 | 12.93 | 98.6 | 3.9 | 6.96 | 130.7 | 219.4 | 0.1 |  | 0.9
2009-03-23 13:40 | 7.83 | 12.98 | 106 | 6.7 | 4.11 | 142.1 | 218.4 | 0.1 |  |  | 170 | 0.29 | 0.44 | 0.022 | 0.02 | 0.29 | 0.07 | ND
2009-04-08 12:40 | 7.47 | 11.9 | 101.7 | 8.5 | 3.6 | 151.6 | 221.5 | 0.1 |  | 1 | 23
2009-04-21 13:20 | 7.5 | 12.17 | 114 | 12.4 |  | 169.4 | 223 | 0.1 |  |  | 110
2009-05-06 13:00 | 7.71 | 10.14 | 91.5 | 10.8 | 5.54 | 145 | 198.9 | 0.1 |  | 1.08 | 540
2009-05-18 12:40 | 7.9 | 9.58 | 90 | 12.5 | 2.31 | 179 | 235.5 | 0.1 |  |  | 50
2009-06-02 12:25 | 7.65 | 6.23 | 62.4 | 15.4 | 1.92 | 232.4 | 284.5 | 0.1 |  |  | 110
2009-06-16 13:05 | 7.61 | 6.56 | 64.9 | 14.8 | 2.34 | 231.7 | 287.5 | 0.1 |  |  | 60 | 0.33 | 0.58 | 0.084 | 0.23 | 0.33 | 0.1 | ND
2009-06-30 13:40 | 7.45 | 6.08 | 59 | 13.7 | 2.6 | 228.9 | 288.6 | 0.1 |  |  | 300
2009-07-14 13:20 | 7.55 | 6.99 | 69.1 | 14.7 | 1.86 | 207.5 | 258.2 | 0.1 |  | 0.68 | 64
2009-07-28 13:10 | 7.44 | 4.09 | 45.5 | 20.8 | 2.82 | 291.3 | 316.5 | 0.2 |  |  | 240
2009-08-11 13:05 | 7.18 | 6.12 | 63.9 | 17.4 | 7.34 | 158.7 | 185.7 | 0.1 |  | 0.82 | 3000
2009-08-26 12:45 | 7.24 | 5.91 | 57.4 | 14.1 | 3.04 | 244.1 | 308.2 | 0.1 |  |  | 23
2009-09-08 13:45 | 7.25 | 6.08 | 59.8 | 14.5 |  | 189.6 | 236.9 | 0.1 |  |  | 300
2009-09-22 14:10 | 7.34 | 5.51 | 53.8 | 13.8 | 1.1 | 211.3 | 267.5 | 0.1 |  | 0.66 | 500 | 0.08 | 0.72 | 0.08 | 0.13 | 0.08 | 0.1 | ND
2009-10-06 12:55 | 7.51 | 7.67 | 66.9 | 9.2 | 1.89 | 191.3 | 273.6 | 0.1 |  | 0.67 | 240
2009-10-22 13:50 | 6.96 | 8.62 | 79.4 | 11.6 | 2.14 | 165.4 | 222.1 | 0.1 |  | 0.84 | 130
2009-11-06 13:05 | 7 | 10.09 | 89.6 | 10 | 15.1 | 109.2 | 152.8 | 0.1 |  | 1.16 | 16000
2009-11-20 13:30 | 7.42 | 7.34 | 63.8 | 9.2 | 4.37 | 119.8 | 171.7 | 0.1 |  | 1.28 | 30
2009-12-01 15:00 | 7.48 | 10.95 | 91 | 7.3 | 3.49 | 124.7 | 188.3 | 0.1 |  | 1.1 | 80
2009-12-16 12:15 | 7.49 | 10.56 | 85.2 | 6.2 | 3.99 | 128.9 | 201.3 | 0.1 |  | 0.9 | 500
2009-12-29 14:30 | 7.08 |  |  | 3.1 | 4.55 | 129.5 | 221.5 | 0.1 |  | 0.8 | 130 | 0.49 | 0.48 | 0.033 | 0.057 | 0.49 | 0.08 | 4
2010-01-12 13:55 |  | 10.62 | 93.9 | 9.2 | 6.69 | 121.1 | 174.1 | 0.1 |  | 1.05 | 30
2010-01-26 13:15 | 7.12 | 11.63 | 93.2 | 6 | 2.79 | 142.7 | 223 | 0.1 |  |  | 130
2010-02-10 13:00 | 7.41 | 11.6 | 92.8 | 5.7 | 2.35 | 153.4 | 241.8 | 0.1 |  | 0.82 | 110
2010-02-23 12:20 | 7.54 | 11.63 | 90.8 | 4.7 | 3.69 | 141.2 | 229.9 | 0.1 |  | 0.76 | 240
2010-03-09 13:25 | 7.93 | 13.5 | 108.3 | 5.9 | 4.99 | 151.8 | 239 | 0.1 |  | 0.82 | 500
2010-03-23 13:00 | 7.72 | 12.15 | 104.2 | 8.6 | 4.87 | 151.2 | 218.9 | 0.1 |  | 0.84 | 2200 | 0.24 | 0.74 | 0.038 | 0.06 | 0.24 | 0.07 | 4
2010-04-06 14:05 | 7.8 | 10.71 | 93.7 | 9.3 | 7.16 | 128.7 | 183.3 | 0.1 |  | 0.9 | 50
2010-04-20 13:45 | 7.34 | 9.32 | 86.4 | 11.9 | 1.75 | 191.6 | 255.4 | 0.1 |  | 0.82 | 170
2010-05-05 13:30 | 7.13 | 10.47 | 90.9 | 9.1 | 5.4 | 135.1 | 194.3 | 0.1 |  | 0.98 | 80
2010-05-20 14:00 | 7.26 | 9.23 | 85.3 | 11.7 | 6.01 | 165.9 | 222.3 | 0.1 |  | 0.85 | 500
2010-06-01 14:35 | 7.44 | 9.1 | 88 | 14 | 6.13 | 153.7 | 194.4 | 0.1 |  | 0.95 | 130
2010-06-16 14:05 | 7.54 | 9.43 | 89 | 12.7 | 2.83 | 174.7 | 228.3 | 0.1 |  | 0.82 | 300
2010-06-29 14:30 | 7.58 | 7.98 | 78 | 14.3 | 2.99 | 215.7 | 270.3 | 0.1 |  | 0.66 | 1400 | 0.36 | 0.54 | 0.062 | 0.04 | 0.36 | 0.12 | 5
2010-07-13 12:35 | 7.4 | 6.1 | 59.6 | 14.3 | 1.96 | 229.2 | 287.5 | 0.1 |  | 0.64 | 800
2010-07-28 14:00 | 7.28 | 5.84 | 59.4 | 16.1 | 1.6 | 253.6 | 303.4 | 0.1 |  | 0.65 | 2400
2010-08-10 13:05 | 7.49 | 6.87 | 68.1 | 15 | 1.53 | 236 | 291.4 | 0.1 |  | 0.66 | 220
2010-08-24 13:05 | 7.39 | 5.27 | 51.5 | 14.8 | 24.8 | 236 | 293.7 | 0.1 |  |  | 500
2010-09-07 14:10 | 7.5 | 8.64 | 86.3 | 15.1 | 4.18 | 163.8 | 201.8 | 0.1 |  | 0.88 | 1600
2010-09-23 13:25 | 7.6 | 7.59 | 72.8 | 13.4 | 1.1 | 206.9 | 265.8 | 0.1 |  | 0.62 | 840 | 0.14 | 0.68 | 0.043 | 0.03 | 0.14 | 0.09 | 4
2010-10-05 13:55 | 7.49 | 7.31 | 68.5 | 11.9 | 0.88 | 211.4 | 281.9 | 0.1 |  |  | 220
2010-10-19 12:50 | 7.39 | 9.37 | 81.4 | 9 | 0.51 | 198.5 | 285.4 | 0.1 |  | 0.7 | 300
2010-11-02 14:05 | 7.21 | 9.27 | 84.9 | 11.3 | 2.81 | 173.2 | 234.3 | 0.1 |  | 0.88 | 50
2010-11-18 14:30 | 7.03 | 10.99 | 93.3 | 8.2 | 10.14 | 125.3 | 184.2 | 0.1 |  | 1.32 | 130
2010-12-01 12:30 |  | 11.04 | 90.6 | 6.8 | 6.27 | 135 | 206.4 | 0.1 |  | 1.18 | 80
2010-12-14 13:50 | 6.76 | 10.86 | 92.3 | 8.1 | 15.3 | 104.6 | 153.5 | 0.1 |  | 1.5 | 130 | 1.11 | 1.55 | 0.051 | 0.03 | 1.1 | 0.08 | 15
2010-12-28 12:40 | 7.27 | 10.52 | 87 | 7 | 8.87 | 144.2 | 220.5 | 0.1 |  | 1.04 | 50
2011-01-11 12:25 | 7.22 | 12.09 | 90.3 | 3.2 | 6.88 | 133.2 | 226 | 0.1 |  | 1.06 | 50
2011-01-25 12:30 |  | 10.73 | 90.8 | 7.9 | 9.08 | 110.2 | 163.1 | 0.1 |  | 1.24 | 22
2011-02-10 13:15 | 7.82 | 11.3 | 87.3 | 4.5 | 7.88 | 130.5 | 214 | 0.1 |  | 1.94 | 50
2011-02-22 12:00 | 7.8 | 11.73 | 90.4 | 4.5 | 4.09 | 126.9 | 207.8 | 0.1 |  | 0.94 | 50
2011-03-08 12:05 | 7.66 | 11.97 | 96.2 | 6 | 11.8 | 104 | 163.2 | 0.1 |  | 1.12 | 49
2011-03-22 13:00 |  | 11.65 | 97.6 | 7.7 | 6.29 | 103.3 | 154.4 | 0.1 |  | 1.04 | 33 | 0.45 | 0.79 | 0.027 | 0.02 | 0.44 | 0.09 | 4
2011-04-05 11:50 | 7.39 | 11.38 | 95.7 | 7.8 | 10.76 | 96.1 | 142.5 | 0.1 |  | 1.4 | 70
2011-04-20 11:55 | 7.85 | 11.99 | 102.3 | 8.5 | 3.27 | 146.4 | 213.5 | 0.1 |  | 0.92 | 920
2011-05-03 13:25 | 7.85 | 11.68 | 104.7 | 10.7 | 4.77 | 134.8 | 184.8 | 0.1 |  | 1.04 | 33
2011-05-18 12:45 | 7.65 | 10.12 | 93.3 | 11.6 | 4.32 | 155.2 | 207.9 | 0.1 |  | 0.96 | 49
2011-06-02 12:40 | 7.75 | 8.42 | 79.2 | 12.1 | 2.8 | 184.5 | 245 | 0.1 |  | 0.9 | 79
2011-06-15 14:50 | 7.95 | 8.34 | 74.8 | 12.7 |  | 196.9 | 256.3 | 0.1 |  |  | 330
2011-06-28 12:40 | 7.95 | 8.34 | 74.8 | 12.7 |  | 196.9 | 256.3 | 0.1 |  |  | 920
2011-07-13 13:45 | 7.56 | 7.54 | 74.8 | 15.2 |  | 243.2 | 298 | 0.1 |  |  | 540 | 0.34 | 0.55 | 0.071 | 0.04 | 0.33 | 0.13 | ND
2011-07-26 12:10 | 7.41 | 6.8 | 67.9 | 15 | 2.04 | 232.3 | 282.6 | 0.1 |  |  | 920
2011-08-09 13:30 | 7.34 | 7.38 | 73.2 | 14.8 |  | 175.8 | 217.6 | 0.1 |  | 0.9 | 350
2011-08-23 13:20 | 7.41 | 5.83 | 57.7 | 14.8 |  | 256 | 316.1 | 0.2 |  | 0.8 | 920
2011-09-06 13:30 | 6.83 | 7.3 | 77.2 | 17.5 |  | 128.9 | 148.4 | 0.1 |  | 1 | 5400
2011-09-20 13:20 |  | 6.94 | 67.9 | 14.6 | 4.68 | 254.1 | 310.2 | 0.2 |  |  | 540
2011-10-04 | 7.37 | 7.6 | 72 | 12.9 | 2.26 | 246.7 | 317.4 | 0.2 |  |  | 540 | 0.1 | 0.49 | 0.088 | 0.06 | 0.1 | 0.06 | ND
2011-10-20 | 7.39 | 7.45 | 70.6 | 12.9 | 1.33 | 194.1 | 250.7 | 0.1 |  |  | 94
2011-11-01 | 7.15 | 8.55 | 70.6 | 7 | 0 | 160.5 | 241.8 | 0.1 |  |  | 23
2011-11-15 | 6.91 | 9.49 | 77.2 | 6.1 | 1.73 | 150.8 | 233.9 | 0.1 |  |  | 79
2011-11-30 | 6.88 | 12.48 | 103.4 | 6.9 | 3.33 | 130 | 198.1 | 0.1 |  |  | 33
2011-12-14 |  | 10.66 | 80.2 | 3.5 | 1.08 | 157.3 | 264 | 0.1 |  |  | 8
2011-12-29 |  | 10.31 | 85.3 | 7 | 4.06 | 143.8 | 218.6 | 0.1 |  | 1.02 | 33
2012-01-10 |  | 10.56 | 84.5 | 5.6 | 2.56 | 135 | 214.2 | 0.1 |  |  | 170
2012-01-25 |  | 11.66 | 93.7 | 5.9 | 6.48 | 125.8 | 196.4 | 0.1 |  |  | 540 | 0.917 | 0.54 | 0.03 | 0.01 | 0.91 | 0.05 | ND
2012-02-07 | No sample
2012-02-23 | 6.97 | 12.52 | 104 | 7.3 | 23.1 | 103.7 | 155.6 | 0.1 |  |  | 33
2012-03-08 | 7.19 | 11.78 | 94.1 | 5.8 | 5.52 | 122.3 | 192.7 | 0.1 |  |  | 23
2012-03-20 | 7.22 | 11.57 | 94.9 | 6.8 | 11.2 | 95.5 | 146.5 | 0.1 |  |  | 110
2012-04-05 | 6.67 | 11.13 | 94.5 | 8.2 | 3.73 | 122.3 | 178.6 | 0.1 |  |  | 23
2012-04-17 | 7.47 | 10.68 | 94.8 | 9.9 | 5.07 | 129.4 | 182.7 | 0.1 |  |  | 79
2012-05-01 | 7.14 | 10.31 | 91.8 | 10.2 | 10.04 | 102.7 | 142.3 | 0.1 |  |  | 350
2012-05-15 | 7.18 | 8.28 | 78.4 | 12.6 | 1.81 | 194.5 | 252.2 | 0.1 |  |  | 220
2012-05-29 | 6.86 | 8.83 | 82.4 | 12.1 | 2.79 | 180.3 | 239.5 | 0.1 |  |  | 130
2012-06-12 | 7.14 | 7.46 | 72.6 | 13.9 | 2.14 | 205.6 | 260.6 | 0.1 |  |  | 130
2012-06-26 | 6.96 | 8.75 | 82.8 | 13.2 | 2.39 | 178.3 | 229.7 | 0.1 |  |  | 170 | 0.25 | 0.52 | 0.031 | 0.02 | 0.25 | 0.05 | ND
2012-07-12 | 7.27 | 6.67 | 67.2 | 15.5 | 1.71 | 223.2 | 270.3 | 0.1 |  |  | 130
2012-07-25 | 7.02 | 5.64 | 56.8 | 16.2 |  | 214.3 | 254.8 | 0.1 |  |  | 540
2012-08-07 | 7.14 | 5.01 | 50.8 | 16.9 | 2.5 | 266.2 | 313.3 | 0.2 |  |  | 110
2012-08-21 | 7.4 | 5.13 | 52.4 | 16.5 | 5.24 | 260.3 | 312.3 | 0.2 |  |  | 170
2012-09-05 | 7.27 | 4.86 | 47.1 | 13.9 | 4.11 | 252.7 | 320.6 | 0.2 |  |  | 130
2012-09-17 | 7.48 | 4.94 | 47.8 | 13.4 | 1.89 | 245.5 | 310.3 | 0.1 |  |  | 79 | 0.06 | 0.59 | 0.092 | 0.038 | 0.06 | 0.08 | ND
2012-10-03 | 6.9 | 5.62 | 50.3 | 9.9 | 7.76 | 234.4 | 314.8 | 0.2 |  |  | 33
2012-10-17 | 6.84 | 4.93 | 45.3 | 11.1 | 2.52 | 164.1 | 221 | 0.1 |  |  | 79
2012-10-30 | 6.91 | 8.55 | 79.3 | 12 | 2.67 | 127.5 | 169.2 | 0.1 |  |  | 540
2012-11-13 | 7.21 | 9.5 | 85.1 | 9.1 | 2.82 | 130.3 | 188.3 | 0.1 |  |  | 350
2012-11-27 | 7.36 | 10.46 | 83.7 | 5.7 | 0.28 | 133.7 | 211.4 | 0.1 |  |  | 46
2012-12-11 | 7.41 | 10.17 | 84.4 | 7.2 | 1.6 | 130.9 | 198.4 | 0.1 |  |  | 130
2012-12-27 | 7.43 | 11.25 | 91.4 | 6.4 | 3.81 | 112.3 | 174.6 | 0.1 |  |  | 33 | 0.59 | 0.48 | 0.035 | 0.02 | 0.59 | 0.05 | 4
2013-01-10 | 7.12 | 12.22 | 97.2 | 5.5 | 12.4 | 87 | 138.5 | 0.1 |  |  | 540
2013-01-23 | 7.25 | 11.57 | 87.2 | 3.5 | 2.01 | 129.7 | 219.8 | 0.1 |  |  | 49
2013-02-05 | 7.19 | 11.16 | 91.6 | 6.8 | 4.21 | 71 | 106.8 | 0.1 |  |  | 11
2013-02-19 | 7.33 | 11.2 | 90.8 | 6.4 |  | 126.5 | 196.6 | 0.1 |  |  | 23
2013-03-05 | 7.41 | 11.35 | 93 | 6.9 |  | 126.1 | 191.2 | 0.1 |  |  | 13
2013-03-19 | 7.4 | 12.19 | 100.6 | 7.1 |  | 125.8 | 191.5 | 0.1 |  |  | 49
2013-04-02 | 7.39 | 10.22 | 92 | 10.3 |  | 171.7 | 238.6 | 0.1 |  |  | 33 | 0.26 | 0.44 | 0.04 | 0.03 | 0.26 | 0.07 | ND
2013-04-16 | 7.35 | 11.16 | 96.9 | 9.1 |  | 129.8 | 186 | 0.1 |  |  | 13
2013-04-30 | 7.34 | 10.67 | 93.4 | 9.5 |  | 128 | 181.6 | 0.1 |  |  | 79
2013-05-14 | 7.41 | 8.34 | 77.9 | 12.4 |  | 156 | 205.2 | 0.1 |  |  | 240
2013-05-30 |  | 9.5 | 89.7 | 12.7 |  | 114.8 | 150 | 0.1 |  |  | 1600
2013-06-11 |  | 6.69 | 64.5 | 12.8 |  | 205.3 | 266.2 | 0.1 |  |  | 110
2013-06-27 | 7.55 | 7.92 | 80.5 | 16 | 2.2 | 187.2 | 225.8 | 0.1 |  |  | 460 | 0.17 | 0.32 | 0.049 | 0.03 | 0.17 | 0.06 | ND
2013-07-10 | 7.67 | 5.19 | 54 | 16.5 | 1.28 | 247.4 | 294.6 | 0.1 |  |  | 1600
2013-07-26 | 7.51 | 3.99 | 40.1 | 15.8 |  | 267 | 323.4 | 0.2 |  |  | 350
2013-08-06 | 7.49 | 6.16 | 62.4 | 16 | 1.36 | 144.3 | 169.2 | 0.1 |  |  | 280
2013-08-22 | 7.09 | 6.23 | 63.3 | 15.8 | 1.37 | 240.9 | 286.3 | 0.1 |  |  | 240
2013-09-04 | 7.48 | 6.97 | 72.1 | 16.7 | 1.32 | 198.2 | 234.9 | 0.1 |  |  | 2400
2013-09-17 | 7.26 | 5.92 | 58.5 | 15.5 | 0.97 | 182 | 222.5 | 0.1 |  |  | 460 | 0.08 | 0.57 | 0.076 | 0.04 | 0.08 | 0.03 | ND
2013-10-03 | 7.12 | 9.15 | 85.3 | 12.1 | 2.32 | 137.1 | 181.9 | 0.1 |  |  | 70
2013-10-15 | 7.33 | 8.29 | 73.1 | 9.6 | 1.23 | 175 | 247.7 | 0.1 |  |  | 46
2013-10-29 | 7.33 | 8.29 | 73.1 | 9.6 | 1.23 | 175 | 247.7 | 0.1 |  |  | 46
2013-11-15 | 7.24 | 9.8 | 83.8 | 8.6 | 9.13 | 77.7 | 114.9 | 0.1 |  | 1.96 | 1100
2013-11-26 | 6.98 | 11.47 | 90.9 | 4.6 | 1.28 | 146.5 | 239.5 | 0.1 |  |  | 33
2013-12-10 |  | 12.04 | 83.7 | 0.5 | 0.77 | 137.3 |  | 0.1 |  |  | 33
2013-12-26 |  | 10.7 | 80.8 | 5.9 |  | 138.9 | 218.7 | 0.1 |  |  | 17 | 1.11 | 1.33 | 0.027 | 0.01 | 1.11 | 0.01 | 4
2014-01-09 | 7.55 | 11.22 | 90.2 | 6 |  | 119.3 | 187.8 | 0.1 |  | 1.6 | 49
2014-01-22 | 7.17 | 11.13 | 88.3 | 5.5 | 1.8 | 123.6 | 196.8 | 0.1 |  |  | 79
2014-02-04 | 7.41 | 12.22 | 90.8 | 3 | 2.52 | 117.5 | 203 | 0.1 |  |  | 49
2014-02-19 | 7.23 | 11.27 | 90.3 | 5.8 | 5.64 | 105.2 | 166.5 | 0.1 |  | 1.66 | 13
2014-03-07 |  | 11.2 | 96.5 | 8.9 | 4.77 | 104.2 | 150.6 | 0.1 |  |  | 49
2014-03-20 | 7.36 | 11.62 | 97.6 | 7.6 | 4.65 | 111.8 | 167.5 | 0.1 |  |  | 13
2014-04-03 | 7.33 | 11.01 | 94.8 | 8.8 | 3.23 | 142 | 205.3 | 0.1 |  |  | 79 | 0.38 | 0.44 | 0.031 | 0.02 | 0.38 | 0.04 | 5
2014-04-17 | 7.45 | 10.21 | 91.6 | 10.5 | 7.02 | 115.4 | 159.9 | 0.1 |  |  | 1600
2014-04-29 | 7.38 | 9.27 | 85.8 | 11.6 | 2.74 | 153.9 | 206.7 | 0.1 |  |  | 33
2014-05-13 | 7.05 | 9.39 | 92.3 | 14.6 | 3 | 159.6 | 198.5 | 0.1 |  |  | 49
2014-05-30 | 7.11 | 7.32 | 68.6 | 12.4 | 2.68 | 180.3 | 237.5 | 0.1 |  |  | 110
2014-06-11 | 6.99 | 6.03 | 58.5 | 13.9 | 1.42 | 212.7 | 269 | 0.1 |  |  | 49
2014-06-24 | 7.19 | 7.11 | 77.8 | 15.4 | 1.1 | 212.6 | 273.8 | 0.1 |  |  | 170 | 0.2 | 0.4 | 0.059 | 0.06 | 0.2 | 0.04 | ND
2014-07-08 | 7.24 | 5.65 | 59.2 | 17.4 | 1.3 | 244.1 | 278.8 | 0.1 |  |  | 280
2014-07-22 | 7.41 | 6.86 | 68.4 | 15.1 | 1.22 | 229.7 | 283.5 | 0.1 |  |  | 130
2014-08-06 | 7.36 | 6.16 | 64.1 | 17.3 | 1.6 | 100.7 | 135.1 | 0.1 |  |  | 2400
2014-08-19 | 7.24 | 4.51 | 50.8 | 18.2 |  | 195.5 | 214.4 | 0.1 |  |  | 540
2014-09-05 | 7.45 | 7.15 | 71.5 | 15.1 |  | 167.9 | 205.3 | 0.1 |  |  | 540
2014-09-17 | 7.65 | 6.36 | 63.5 | 15.2 | 1.64 | 234.3 | 288.2 | 0.1 |  |  | 240
2014-09-30 | 7.37 | 6.42 | 62.9 | 14.1 | 1 | 198.2 | 249.7 | 0.1 |  |  | 240 | 0.07 | 0.52 | 0.066 | 0.05 | 0.07 | 0.05 | ND
2014-10-15 | 7.58 | 8.47 | 82 | 13.9 | 4.01 | 134 | 170.2 | 0.1 |  |  | 350
2014-10-28 | 7.27 | 8 | 75.1 | 12.5 | 1.92 | 96.4 | 134.8 | 0.1 |  |  | 350
2014-11-14 | 7.62 | 10.41 | 80.8 | 5 | 94 | 149.4 | 241.8 | 0.1 |  |  | 23
2014-11-24 | 7.33 | 10.18 | 86.2 | 8 | 3.76 | 140.3 | 207.6 | 0.1 |  |  | 700
2014-12-09 | 7.05 | 9.81 | 88 | 10.5 | 5.77 | 144 | 199.1 | 0.1 |  |  | 23
2014-12-23 | 7.2 | 10.12 | 85.9 | 8.1 | 3.97 | 141.5 | 209.7 | 0.1 |  |  | 22 | 0.876 | 0.7 | 0.032 | 0.02 | 0.87 | 0.07 | 6
2015-01-06 | 7.43 | 11.1 | 92.8 | 7.6 | 14.7 | 94.2 | 140.8 | 0.1 |  |  | 350
2015-01-23 | 7.23 | 10.47 | 90.7 | 9 | 8.35 | 103 | 148.5 | 0.1 |  |  | 23
2015-02-05 | 6.96 | 10.62 | 92.3 | 9.2 | 6.93 | 124.3 | 177.8 | 0.1 |  |  | 23
2015-02-20 | 7.18 | 10.64 | 93.1 | 9.3 | 3.61 | 140 | 200.1 | 0.1 |  |  | 350
2015-03-03 | 6.88 | 11.94 | 95.7 | 5.9 | 2.53 | 145.1 | 227.6 | 0.1 |  |  | 21
2015-03-17 | 6.84 | 10.98 | 96 | 9.4 |  | 130.2 | 185.4 | 0.1 |  |  | 130 | 0.826 | 0.48 | 0.048 | 0.02 | 0.82 | 0.02 | 5
2015-03-31 | 6.98 | 10.26 | 93.4 | 11.1 |  | 116.6 | 158.6 | 0.1 |  |  | 350
2015-04-14 |  | 10.59 | 92.8 | 9.6 |  | 125.7 | 178.2 | 0.1 |  |  | 170
2015-04-28 | 7.59 | 8.82 | 81.9 | 12 |  | 170.9 | 227 | 0.1 |  |  | 70
2015-05-11 | 7.36 | 8.19 | 77.3 | 12.7 |  | 186.6 | 244 | 0.1 |  |  | 79
2015-05-28
2015-06-09 | 7.35 | 4.45 | 45.2 | 16 | 2.04 | 211.6 | 255.7 | 0.1 |  |  | 920
2015-06-22 | 7.35 | 4.36 | 44.2 | 15.7 | 1.33 | 181.3 | 219.6 | 0.1 |  |  | 350 | 0.11 | 0.52 | 0.086 | 0.07 | 0.11 | 0.06 | ND
2015-07-07 | 7.4 | 4.27 | 44.4 | 17.4 | 4.99 | 237.2 | 278.5 | 0.1 |  |  | 240
2015-07-22 | 7.37 | 3.54 | 36.3 | 16.4 | 5.94 | 228.5 | 273.3 | 0.1 |  |  | 920
2015-08-06 | 7.62 | 9.26 | 97.7 | 18 | 25.4 | 165.3 | 195.9 | 0.1 |  |  | 3500
2015-08-19 | 7.32 | 3.1 | 32.4 | 17.5 | 2.32 | 222.3 | 260.3 | 0.1 |  |  | 49
2015-09-03 | 7.52 | 8.4 | 83.1 | 14.9 | 2.34 | 87.1 | 109.1 | 0.1 |  |  | 130
2015-09-15 | 7.39 | 5.8 | 57.3 | 13.6 | 2.52 | 197.5 | 252.3 | 0.1 |  |  | 140

## 15
Site Name: | Nookachamps Creek at Knapp Rd.
Site Location:
Map Number: | 15
Notes:
pH = measure of acidity (<7.0) or alkalinity (>7.0) of water | [6 empty] | mg/L = milligrams per liter
DO = dissolved oxygen | [6 empty] | % sat = percent saturation
Temp = temperature | [6 empty] | NTU = nephelometric turbidity units
Turb = turbidity | [6 empty] | us/cm = microsiemens per centimeter
Cond = conductivity | [6 empty] | ppt = parts per thousand
CondTemp = conductivity corrected for temperature | [6 empty] | cfs = cubic feet per second
Sal = salinity | [6 empty] | ft = height of water on staff gauge in feet
Discharge = stream flow | [6 empty] | cfu = colony forming units per 100 ml
Staff = staff gauge height | [6 empty] | ND = concentration was below detection limits for method
TSS = Total Suspended Solids
[13 empty] | Total Kjehldahl | Total
| pH | DO | DO | Temp | Turb | Cond | CondTemp | Sal | Discharge | Staff | Fecal Coliform | Nitrite + Nitrate | Nitrogen | Phosphorus | Ortho-Phosphate | Nitrate | Ammonia | TSS
VisitDate | Units | mg/L | % sat | °C | NTU | us/cm | us/cm | ppt | cfs | ft | cfu | mg/L | mg/L | mg/L | mg/L | mg/L | mg/L | mg/L
2003-10-14 11:15 | 7.07 | 2.36 | 21.7 | 11.5 | 3.2 | 153.8 | 207.3 | 0.1 |  | 0.4 | 30
2003-10-27 12:45 | 6.92 | 6.3 | 59.9 | 12.8 | 3.8 | 123.7 | 161.4 | 0.1 |  | 0.81 | 30 | 0.422 | 0.9 | ND | 0.05 |  | 0.28 | 4
2003-11-12 13:10 | 6.9 | 9.01 | 76.3 | 8.1 | 5.49 | 107.2 | 158.4 | 0.1 |  | 1.26 | 2400
2003-11-24 12:45 | 7.22 | 9.91 | 81.1 | 6.7 | 4.64 | 72.7 | 111.7 | 0.1 |  | 2.54 | 80 | 0.48 | 0.8 | ND | ND | 0.48 | 0.18 | 5
2003-12-09 12:40 | 7.03 | 10.16 | 79.6 | 4.9 | 2.99 | 62.9 | 102.2 | 0 |  | 2 | 8
2003-12-22 13:35 | 7.02 | 10.87 | 87.4 | 5.9 | 2.78 | 67 | 105.6 | 0 |  | 1.35 | 13 | 0.65 | 0.52 | ND | ND | 0.65 | 0.1 | ND
2004-01-07 12:45 | 7 | 11.1 | 81.5 | 2.4 | 9.84 | 69.7 | 122.8 | 0.1 |  | 1.56 | 240
2004-01-20 13:15 | 7.09 | 11.21 | 90.1 | 6 | 2.89 | 64.3 | 101 | 0 | 73 | 1.58 | 80 | 0.65 | 0.8 | ND | ND | 0.65 | 0.09 | ND
2004-02-03 11:40 | 7.09 | 10.76 | 85.9 | 5.8 | 2.62 | 58.5 | 92.1 | 0 |  |  | 23
2004-02-17 13:15 | 6.5 | 11.31 | 91 | 5.9 | 3.98 | 65.7 | 103.3 | 0 | 60 | 1.47 | 30 | 0.8 | 0.9 | ND | ND | 0.8 | 0.06 | 5
2004-03-02 12:25 | 7.04 | 10.93 | 87.4 | 6.9 | 6.03 | 61.5 | 93.8 | 0 |  | 1.31 | 50
2004-03-16 12:56 | 7.07 | 10.69 | 92.7 | 9.1 | 4.18 | 64.3 | 92.2 | 0 | 59 | 1.45 | 30 | 0.48 | 1 | ND | ND | 0.48 | 0.07 | 5
2004-03-30 12:50 | 6.89 | 10.24 | 91 | 10.3 | 5.12 | 66.9 | 93 | 0 |  | 1.42 | 80
2004-04-13 12:55 | 7.21 | 8.04 | 79.8 | 15 | 2.86 | 72.7 | 89.9 | 0 | 32 | 1.07 | 23 | 0.23 | ND | ND | ND | 0.23 | 0.07 | 6
2004-04-27 12:35 | 6.94 | 8.69 | 83 | 13.3 | 3.82 | 73.1 | 94.1 | 0 |  | 0.8 | 80
2004-05-11 12:45 | 7.05 | 7.65 | 76.2 | 15.1 | 4.34 | 81.3 | 100.4 | 0 | 6 | 0.6 | 130 | 0.1 | ND | ND | ND | 0.1 | 0.07 | 5
2004-05-25 12:35 | 7.15 | 6.11 | 63.3 | 17.1 | 4.25 | 86.5 | 101.8 | 0.1 |  | 1.59 | 50
2004-06-08 13:05 | 7.25 | 8.77 | 93.4 | 18.4 | 4.66 | 81.7 | 93.6 | 0 |  | 1.4 | 50 | ND | ND | ND | ND | ND | 0.05 | 9
2004-06-22 13:45 | 7.56 | 9.15 | 103 | 21.3 | 2.57 | 85.9 | 92.3 | 0 |  | 1.05 | 50
2004-07-06 13:10 | 7.13 | 5.19 | 57.6 | 20.3 | 3.11 | 89.3 | 98 | 0 |  | 0.76 | 500 | ND | 0.6 | ND | ND | ND | 0.08 | 4
2004-07-20 13:00 | 7.01 | 3.05 | 34 | 20.6 | 3.6 | 127.2 | 138.8 | 0.1 |  | 0.02 | 130
2004-08-03 13:55 | 7.06 | 2.54 | 26.9 | 18.6 | 3.57 | 130.8 | 149 | 0.1 |  |  | 80 | ND | ND | ND | ND | ND | 0.05 | ND
2004-08-17 11:40 | 7.04 | 1.8 | 17.4 | 19.1 | 5.11 | 166.2 | 187.3 | 0.1 |  | ND | 80
2004-08-31 13:45 | 6.57 | 2.5 | 26.9 | 18.9 | 4.46 | 173.8 | 196.7 | 0.1 |  | 0.28 | 300 | 0.13 | 0.94 | 0.1 | ND | 0.13 | 0.16 | 6
2004-09-14 12:30 | 6.66 | 6.15 | 61.1 | 15 | 10.01 | 148.1 | 183.3 | 0.1 |  | 0.72 | 300
2004-09-28 13:33 | 7 | 7.8 | 78.5 | 15.7 | 2.41 | 102 | 123.9 | 0.1 |  | 1.05 | 500 | ND | 0.7 | ND | ND | ND | 0.08 | 5
2004-10-12 13:20 | 6.88 | 7.35 | 73.8 | 15.6 | 3.41 | 91.4 | 111.4 | 0.1 |  | 1.18 | 240
2004-10-26 13:05 | 7.04 | 7.87 | 72.7 | 11.8 | 2.84 | 84.4 | 113 | 0.1 |  | 1.14 | 30 | 0.14 | ND | ND | ND | 0.14 | 0.09 | 5
2004-11-08 13:00 | 7.04 | 8.69 | 77.6 | 10.2 | 2.78 | 81.4 | 113.3 | 0.1 |  | 1.74 | 23
2004-11-22 12:35 | 7.04 | 9.13 | 77.8 | 8.3 | 4.27 | 73.4 | 107.8 | 0.1 |  | 1.6 | 13 | 0.31 | 0.5 | 0.1 | 0.12 | 0.31 | 0.06 | ND
2004-12-07 13:45 | 7.04 | 9.18 | 74.5 | 6.3 | 3.3 | 60 | 93.2 | 0 |  | 2.17 | 13
2004-12-20 13:30 | 6.74 | 10.36 | 84.7 | 6.7 | 2.7 | 60.9 | 93.8 | 0 |  | 1.65 | 30 | 0.52 | 0.5 | ND | ND | 0.52 | 0.09 | 4
2005-01-04 12:55 | 6.58 | 11.04 | 84.5 | 4.1 | 5.7 | 56.7 | 94.4 | 0 |  | 1.41 | 50
2005-01-18 12:30 | 7.02 | 9.34 | 77.3 | 7.2 | 13.4 | 68.5 | 104 | 0 |  | 2.11 | 900 | 1.01 | 0.7 | 0.2 | 0.19 | 1.01 | 0.54 | 17
2005-02-01 12:45 | 7.02 | 10.48 | 88.3 | 7.8 | 3.6 | 63.6 | 94.8 | 0 |  | 1.34 | 30
2005-02-15 13:20 | 7.05 | 11.47 | 92.8 | 6.3 | 4.88 | 61.7 | 96 | 0 |  | 1.29 | 50 | 0.53 | 0.56 | ND | ND | 0.53 | 0.12 | 8
2005-03-01 12:50 | 7 | 11.14 | 92.7 | 7.4 | 7.94 | 69 | 104 | 0 |  | 1.08 | 130
2005-03-15 12:57 | 7.16 | 10.31 | 92.3 | 10.1 | 4.45 | 69.3 | 96.7 | 0 |  | 0.88 | 50 | 0.32 | 0.48 | ND | 0.04 | 0.32 | 0.08 | 8
2005-03-29 12:41 | 7 | 10.38 | 88.4 | 8.4 | 11.1 | 75.7 | 110.6 | 0.1 |  | 1.5 | 50
2005-04-12 12:55 | 7.22 | 11.83 | 102.9 | 9.4 | 3.4 | 61.7 | 87.9 | 0 |  | 2.18 | 30 | 0.27 | 0.58 | ND | 0.11 | 0.27 | 0.06 | 6
2005-04-26 12:40 | 7.08 | 9.96 | 100.1 | 15.6 | 2.81 | 72.1 | 88 | 0 |  | 1.3 | 300
2005-05-10 13:00 | 7.01 | 9.32 | 95.9 | 16.6 | 3.32 | 79 | 94 | 0 |  | 0.88 | 50 | 0.13 | ND | ND | ND | 0.13 | 0.12 | 6
2005-05-24 12:15 | 7.11 | 8.24 | 81.6 | 14.8 | 2.67 | 83.3 | 103.3 | 0.1 |  | 1.83 | 30
2005-06-07 13:25 | 7.33 | 8 | 82.4 | 16.8 | 3.05 | 79.5 | 94.3 | 0 |  | 0.8 | 130 | 0.03 | 0.52 | ND | ND | 0.03 | 0.07 | 8
2005-06-21 12:40 | 7.28 | 7.45 | 78.7 | 18.3 | 4.83 | 84.5 | 96.8 | 0 |  | 0.76 | 80
2005-07-05 12:55 | 7.21 | 5.85 | 65.1 | 20.6 | 3.48 | 95.9 | 104.7 | 0.1 |  | 0.58 | 130 | 0.05 | ND | ND | ND | 0.05 | 0.05 | 5
2005-07-19 13:40 | 7.26 | 6.24 | 70 | 20.9 | 2.84 | 97.3 | 105.6 | 0.1 |  | 0.56 | 170
2005-08-02 13:10 | 7.1 | 3.72 | 40 | 18.7 | 3.17 | 94 | 107.5 | 0.1 |  | 0.36 | 50 | 0.03 | ND | ND | 0.04 | 0.03 | 0.06 | 4
2005-08-16 11:35 | 7.11 | 1.45 | 15.4 | 17.8 | 4.25 | 148.7 | 172.5 | 0.1 |  | 0.2 | 130
2005-08-30 12:35 | 7.12 | 1.71 | 17.4 | 16.5 | 6.09 | 142.5 | 170.2 | 0.1 |  | 0.22 | 130 | ND | 0.6 | ND | ND | ND | 0.07 | 4
2005-09-13 12:35 | 7.25 | 1.35 | 13.4 | 14.7 | 7.08 | 185.5 | 230.9 | 0.1 |  | 0.24 | 80
2005-09-27 13:10 | 7.12 | 1.42 | 13.1 | 11.7 | 4.48 | 151.7 | 203.5 | 0.1 |  | 0.26 | 300 | 0.02 | 0.6 | 0.13 | ND | ND | 0.12 | 4
2005-10-11 11:20 | 7.14 | 6.15 | 58.7 | 13.2 | 4.72 | 92.9 | 119.9 | 0.1 |  | 0.46 | 300
2005-10-25 13:20 | 7.42 | 9.43 | 91.3 | 13.8 | 3.45 | 88.5 | 112.6 | 0.1 |  | 1.1 | 50 | 0.02 | 0.66 | 0.18 | ND | 0.02 | 0.09 | 7
2005-11-08 12:30 | 7.23 | 8.9 | 76 | 8.4 | 4.41 | 80.2 | 117.5 | 0.1 |  | 2.02 | 80
2005-11-21 13:20 | 7.04 | 9.17 | 77.5 | 8 | 7.01 | 77.5 | 114.9 | 0.1 |  | 1.29 | 13 | 0.29 | 0.58 | ND | 0.09 | 0.29 | 0.09 | 32
2005-12-06 12:10 | 7.17 | 10.46 | 83.9 | 5.6 | 3.24 | 69.8 | 110.7 | 0.1 |  | 1.42 | 50
2005-12-20 13:10 | 7.12 | 11.8 | 87.4 | 2.6 | 7.28 | 63.9 | 111.6 | 0 |  | 1 | 130 | 0.3 | 0.88 | ND | ND | 0.29 | 0.15 | 13
2006-01-03 12:50 | 7.15 | 10.09 | 81.6 | 6 | 3.31 | 65.6 | 102.7 | 0 |  | 1.96 | 50
2006-01-17 12:55 | 7.19 | 10.45 | 86.4 | 7.1 | 3.6 | 57.5 | 86.9 | 0 |  | 2.4 | 23 | 0.94 | 0.72 | ND | ND | 0.92 | 0.1 | 6
2006-01-31 12:55 | 7.16 | 11.5 | 93 | 6.2 | 3.93 | 56.8 | 88.5 | 0 |  | 2.16 | 80
2006-02-14 12:45 | 7.14 | 11.32 | 91.1 | 6.1 | 6.02 | 57.7 | 90.2 | 0 |  | 1.46 | 80 | 0.7 | 0.54 | ND | 0.05 | 0.69 | 0.07 | 10
2006-02-28 12:43 | 7.15 | 10.54 | 82.9 | 5.3 | 6.2 | 56.6 | 90.8 | 0 |  | 1.6 | 50
2006-03-14 12:30 | 7.2 | 12 | 98.1 | 6.6 | 4.25 | 58.4 | 90 | 0 |  | 1.34 | 13 | 0.42 | 0.58 | ND | ND | 0.41 | 0.07 | 7
2006-03-28 12:20 | 7.21 | 11.02 | 93.7 | 8.2 | 11.1 | 68.3 | 100.4 | 0 |  | 1.2 | 500
2006-04-11 12:45 | 7.26 | 10.45 | 96.9 | 12 | 3.63 | 70.2 | 93.3 | 0 |  | 1.14 | 50 | 0.45 | ND | ND | 0.01 | 0.44 | ND | 4
2006-04-25 12:40 | 7.24 | 10.54 | 101.4 | 13.5 | 3.4 | 69.5 | 89.1 | 0 |  | 1.34 | 13
2006-05-09 13:15 | 7.5 | 10.42 | 101.7 | 14.2 | 2.24 | 71.9 | 90.6 | 0 |  | 0.96 | 50 | 0.3 | 0.54 | ND | ND | 0.3 | 0.09 | 6
2006-05-23 12:30 | 7.13 | 7.21 | 72.6 | 15.1 | 4.18 | 84 | 103.8 | 0.1 |  | 0.76 | 900
2006-06-06 12:50 | 7.19 | 8.38 | 88.2 | 17.8 | 3.35 | 83.6 | 97.1 | 0 |  | 1.2 | 300 | 0.15 | 0.7 | ND | ND | 0.13 | 0.16 | 8
2006-06-20 12:30 | 7.38 | 8.47 | 89.8 | 18.1 | 6.28 | 83.4 | 96 | 0 |  | 0.9 | 300
2006-07-05 12:55 | 7.21 | 4.7 | 54.1 | 20.6 | 3.83 | 98.2 | 107.3 | 0.1 |  | 0.5 | 300 | 0.06 | 0.56 | ND | 0.04 | 0.06 | 0.1 | ND
2006-07-18 12:55 | 7.26 | 5.4 | 58.1 | 18.6 | 4.34 | 113.9 | 129.7 | 0.1 |  | 0.32 | 300
2006-08-01 12:55 | 7.29 | 4.4 | 45.9 | 17.3 | 6.65 | 121.5 | 142.6 | 0.1 |  | 0.29 | 30 | 0.09 | ND | ND | 0.05 | 0.08 | 0.08 | ND
2006-08-15 13:00 | 7.16 | 2.57 | 26.6 | 17.1 | 14.7 | 140.3 | 165.2 | 0.1 |  | 0.34 | 50
2006-08-29 13:00 | 7.31 | 2.98 | 30.5 | 15.9 | 10.63 | 153.5 | 185.9 | 0.1 |  | 0.24 | 50 | 0.01 | 0.5 | 0.14 | 0.06 | ND | 0.06 | 9
2006-09-13 12:20 | 7.55 | 2.08 | 20.3 | 14.3 | 8.6 | 163.3 | 205.5 | 0.1 |  | 0.29 | 30
2006-09-26 12:55 | 7.18 | 2.93 | 28.2 | 13.7 | 7.96 | 172.3 | 219.5 | 0.1 |  | 0.4 | 130 | 0.17 | 0.94 | ND | ND | 0.17 | 0.25 | 5
2006-10-10 12:25 | 7.32 | 3.44 | 30.7 | 10 | 3.94 | 153.3 | 214.8 | 0.1 |  | 0.52 | 170
2006-10-24 13:14 | 7.32 | 2.85 | 25 | 9.4 | 4.27 | 121.8 | 173.4 | 0.1 |  | 0.5 | 80 | 0.1 | 0.84 | ND | 0.08 | 0.07 | 0.17 | ND
2006-11-08 13:10 | 7.09 | 8.99 | 82.4 | 11.4 | 6.56 | 84.5 | 114.2 | 0.1 |  | 1.49
2006-11-20 11:50 | 7.66 | 9.4 | 81.6 | 8.9 | 3.11 | 80.4 | 116 | 0.1 |  | 1.5 | 23 | 0.47 | 1.14 | 0.11 | 0.17 | 0.46 | 0.13 | ND
2006-12-05 13:05 | 7.38 | 10.82 | 85.1 | 5.1 | 2.79 | 66.7 | 108.4 | 0 |  | 1.68 | 30
2006-12-19 12:45 | 7.36 | 11.22 | 90.2 | 4.7 | 2.2 | 62.7 | 102.1 | 0 |  | 1.78 | 30 | 0.66 | 0.68 | ND | 0.1 | 0.32 | 0.11 | ND
2007-01-03 12:20 | 7.25 | 10.47 | 85.2 | 6.3 | 8.65 | 63.4 | 98.5 | 0 |  | 2.58 | 300
2007-01-17 12:50 | 7.27 | 11.93 | 88.9 | 3 | 4.02 | 55.5 | 95.7 | 0 |  | 1.56 | 23 | 0.75 | 0.7 | ND | 0.06 | 0.74 | 0.09 | 4
2007-01-30 11:55 | 7.36 | 12.04 | 91.4 | 3.7 | 4.36 | 55.3 | 93.3 | 0 |  | 1.4 | 30
2007-02-13 12:25 | 7.48 | 11.62 | 93.8 | 6.1 | 5.23 | 61.9 | 96.9 | 0 |  | 1 | 130 | 0.68 | 1.26 | ND | 0.03 | 0.67 | 0.09 | ND
2007-02-28 13:00 | 7.23 | 11.81 | 92.6 | 5 | 5.72 | 56.2 | 90.8 | 0 |  | 1.92 | 130
2007-03-13 12:20 | 7.4 | 11.04 | 93.6 | 8.1 | 4.39 | 61.3 | 90.6 | 0 |  | 1.56 | 130 | 0.5 | 0.66 | ND | 0.06 | 0.49 | 0.07 | 6
2007-03-27 13:12 | 7.23 | 10.59 | 93.8 | 9.9 | 3.25 | 59.8 | 83.9 | 0 |  | 2.9 | 30
2007-04-09 12:27 | 7.42 | 9.28 | 85.5 | 11.5 | 19.4 | 79.8 | 107.7 | 0.1 |  | 1.3 | 240 | 0.42 | 1.72 | 0.23 | 0.15 | 0.4 | 0.34 | 20
2007-04-24 12:50 | 7.56 | 8.92 | 83.7 | 12.5 | 3.19 | 71.7 | 95.3 | 0 |  | 0.96 | 50
2007-05-08 13:10 | 7.47 | 9.91 | 98.3 | 15 | 2.08 | 75.9 | 93.8 | 0 |  | 0.84 | 50 | 0.2 | ND | ND | 0.02 | 0.19 | ND | ND
2007-05-22 11:50 | 7.69 | 9.21 | 90.6 | 14.6 | 2.36 | 78.7 | 98.1 | 0 |  | 0.72 | 240
2007-06-05 11:50 | 7.58 | 5.55 | 59.2 | 18.5 | 3.16 | 86.9 | 99.3 | 0.1 |  | 0.56 | 130 | 0.07 | 0.6 | ND | 0.03 | 0.06 | 0.12 | ND
2007-06-19 12:30 | 7.54 | 6.95 | 68.8 | 15 | 7.52 | 106.2 | 131.3 | 0.1 |  | 0.38 | 500
2007-07-02 13:00 | 7.39 | 3.83 | 41.1 | 18.2 | 6.47 | 134 | 153.8 | 0.1 |  | 0.3 | 80 | 0.2 | 0.98 | 0.14 | 0.09 | 0.15 | 0.24 | ND
2007-07-17 12:35 | 7.35 | 3.88 | 44 | 21.2 | 5.06 | 101.3 | 109.8 | 0.1 |  | 0.4 | 130
2007-07-31 12:20 | 7.47 | 5.21 | 56.2 | 18.6 | 5.42 | 102.6 | 117 | 0.1 |  | 0.32 | 30 | 0.06 | 0.5 | ND | 0.06 | 0.05 | 0.06 | 7
2007-08-14 13:10 | 7.63 | 3.17 | 32.5 | 16.4 | 5.22 | 129.8 | 155.3 | 0.1 |  | 0.16 | 170
2007-08-28 12:25 | 7.64 | 3.81 | 38.4 | 15.6 | 6.84 | 145.7 | 177.6 | 0.1 |  | 0.32 | 170 | 0.03 | 0.64 | 0.11 | 0.06 | 0.02 | 0.07 | 10
2007-09-10 12:00 | 7.52 | 3.32 | 31.9 | 13.8 | 7.55 | 142.4 | 180.7 | 0.1 |  | 0.1 | 50
2007-09-24 11:55 | 7.57 | 2.96 | 28.3 | 11.4 | 6.06 | 143.1 | 193 | 0.1 |  | 0.28 | 80 | 0.01 | 0.52 | 0.14 | 0.09 | ND | 0.06 | ND
2007-10-08 12:45 | 7.28 | 6.41 | 59 | 11.5 | 7.16 | 122.5 | 165.2 | 0.1 |  |  | 130
2007-10-23 12:30 | 7.4 | 7.33 | 67.3 | 11.6 | 2.22 | 104.3 | 140.1 | 0.1 |  | 0.88 | 23 | 0.3 | 0.72 | ND | 0.08 | 0.28 | 0.12 | 8
2007-11-07 12:05 | 7.35 | 8.06 | 70.7 | 9.4 | 1.21 | 85.3 | 121.4 | 0.1 |  | 0.74 | 4
2007-11-19 12:12 | 7.13 | 7.29 | 60.6 | 7.2 | 5.29 | 110.3 | 167.1 | 0.1 |  | 0.9 | 50 | 0.73 | 1.04 | ND | 0.16 | 0.69 | 0.18 | ND
2007-12-05 12:43 | 7.4 | 9.56 | 81 | 7.6 | 3.85 | 86.3 | 129.2 | 0.1 |  | 1.22 | 50
2007-12-18 12:25 | 7.09 | 10.82 | 84 | 4.6 | 3.88 | 75 | 122.7 | 0.1 |  | 1.56 | 50 | 0.6 | 0.8 | 0.14 | 0.22 | 0.59 | 0.12 | 5
2008-01-02 12:00 | 7.76 | 11.94 | 91.6 | 4.1 | 3.63 | 66.1 | 109.9 | 0 |  | 2.24 | 50
2008-01-15 12:35 | 7.62 | 11.01 | 84.4 | 4.2 | 3.42 | 62.1 | 102.7 | 0 |  | 2.08 | 2 | 0.7 | 0.56 | 0.1 | 0.12 | 0.69 | 0.09 | 5
2008-01-29 11:50 | 7.67 | 11.71 | 83.4 | 1.4 | 6.81 | 76.6 |  | 0.1 |  | 1.08 | 80
2008-02-12 12:44 | 7.59 | 12.24 | 96.5 | 5 | 4.1 | 57.7 | 93.1 | 0 |  | 2.9 | 30 | 0.78 | 0.66 | ND | 0.09 | 0.77 | 0.08 | 4
2008-02-26 13:40 | 6.57 | 12.04 | 98.4 | 6.6 | 6.81 | 63.9 | 98.3 | 0 |  | 1.12 | 30
2008-03-11 12:00 | 7.52 | 11.17 | 93.3 | 7.5 | 4.72 | 71.1 | 106.8 | 0.1 |  | 1.28 | 50 | 0.68 | 0.6 | ND | 0.08 | 0.67 | 0.1 | 8
2008-03-25 12:20 | 7.57 | 10.5 | 86.1 | 6.7 | 4.27 | 62.1 | 95.3 | 0 |  | 2.08 | 50
2008-04-08 12:48 | 7.52 | 11.26 | 94.6 | 7.9 | 4.18 | 62.7 | 92.7 | 0 |  | 1.9 | 50 | 0.37 | 0.96 | ND | 0.03 | 0.35 | 0.1 | ND
2008-04-22 12:00 | 7.4 | 11.09 | 98.8 | 10.2 | 3.48 | 67.5 | 94 | 0 |  | 1.34 | 23
2008-05-06 13:00 | 7.35 | 9.51 | 87.7 | 11.7 | 3.02 | 71.3 | 95.4 | 0 |  | 1.22 | 23 | 0.28 | 0.68 | ND | ND | 0.27 | 0.09 | ND
2008-05-20 23:50 | 7.23 | 7.67 | 78.4 | 16.2 | 4.65 | 81.4 | 97.9 | 0 |  | 1.16 | 300
2008-06-03 12:55 | 7.08 | 8.09 | 81.6 | 15.6 | 3.77 | 79.7 | 97 | 0 |  | 1.05 | 240 | 0.1 | 0.66 | 0.05 | 0.01 | 0.09 | 0.14 | 7
2008-06-17 12:30 | 7.36 | 8.07 | 80.8 | 15.4 | 2.97 | 78.8 | 96.6 | 0 |  | 1.1 | 80
2008-07-01 12:20 | 7.41 | 6.47 | 71.8 | 20.5 | 4.48 | 89.6 | 98 | 0.1 |  | 0.74 | 300 | 0.03 | 0.62 | 0.058 | 0.02 | 0.02 | 0.09 | 6
2008-07-15 12:10 | 7.3 | 6.15 | 68.8 | 20.6 | 4.81 | 96.4 | 105.3 | 0.1 |  | 0.48 | 900
2008-07-29 13:25 | 7.45 | 3.65 | 38.3 | 17.1 | 5.25 | 112.9 | 132.8 | 0.1 |  | 0.2 | 80 | 0.06 | 0.56 | 0.109 | 0.05 | 0.05 | 0.12 | ND
2008-08-12 12:45 | 7.44 | 3.79 | 40 | 17.5 | 4.98 | 117.3 | 136.9 | 0.1 |  | 0.2 | 50
2008-08-26 12:05 | 7.28 | 4.48 | 47.7 | 18.3 | 4.09 | 95.9 | 109.6 | 0.1 |  | 0.6 | 130 | 0.1 | 0.72 | 0.06 | 0.02 | 0.09 | 0.09 | 6
2008-09-09 11:40 | 7.35 | 6.43 | 67.5 | 17.5 | 4.97 | 99.4 | 116 | 0.1 |  | 0.56 | 300
2008-09-23 13:00 | 7.38 | 6.18 | 60.3 | 14.1 | 3.4 | 111 | 139.9 | 0.1 |  | 0.5 | 900 | 0.19 | 0.88 | 0.12 | 0.04 | 0.18 | 0.11 | ND
2008-10-07 12:25 | 7.15 | 6.69 | 62.5 | 12.5 | 62.4 | 109.9 | 144.6 | 0.1 |  | 1.26 | 3000
2008-10-21 12:35 | 7.3 | 1.7 | 16 | 9.2 | 4.18 | 169 | 241.7 | 0.1 |  | 0.48 | 110 | 0.01 | 1.66 | 0.25 | 0.13 | 0.01 | 0.33 | 11
2008-11-04 12:35 | 7.48 | 7.04 | 61.9 | 9.4 | 29.7 | 127.1 | 181.2 | 0.1 |  | 1.79 | 3000
2008-11-18 12:55 | 7.25 | 7.89 | 70 | 10 | 2.53 | 84 | 117.6 | 0.1 |  | 1.9 | 50
2008-12-02 12:10 | 6.97 | 8.37 | 72.6 | 8.7 | 3.6 | 81 | 117.5 | 0.1 |  | 1.76 | 50
2008-12-16 12:55 | 6.99 | 11.24 | 84 | 3.2 | 4.32 | 62.5 | 107.2 | 0 |  | 1.75 | 130
2008-12-30 12:05 | 7.24 | 11.84 | 87.3 | 2.4 | 5.02 | 57.4 | 100.8 | 0 |  | 3.22 | 140
2009-01-13 12:30 | 7.16 | 10.15 | 79.6 | 4.9 | 9.58 | 48.4 | 78.6 | 0 |  | 4.16 | 50
2009-01-28 13:35 | 7.25 | 11.82 | 89.5 | 3.6 | 8.33 | 53.7 | 90.8 | 0 |  | 1.2 | 70
2009-02-10 11:50 | 7.44 | 11.48 | 86 | 3.3 | 10.45 | 61.3 | 104.2 | 0 |  | 1.1 | 23
2009-02-24 12:45 | 7.28 | 10.65 | 85.2 | 5.9 | 8.32 | 66.2 | 104.4 | 0 |  | 0.93 | 50
2009-03-13 12:25 | 7.03 | 11.81 | 91.2 | 4.4 | 9.24 | 63.5 | 104.5 | 0 |  | 0.9
2009-03-23 12:55 | 7.38 | 12.16 | 99.8 | 7 | 4.94 | 61.3 | 93.3 | 0 |  | 1.3 | 4 | 0.54 | 0.5 | 0.057 | 0.01 | 0.53 | 0.11 | 7
2009-04-08 12:05 | 7.29 | 11.38 | 96.2 | 7.9 | 5.45 | 59.4 | 88.1 | 0 |  | 1.68 | 30
2009-04-21 12:50 | 7.33 | 10.65 | 100.1 | 12.6 |  | 69.7 | 91.1 | 0 |  | 1.3 | 17
2009-05-06 12:20 | 7.26 | 9.25 | 86.2 | 12.1 | 4.17 | 79.1 | 104.8 | 0.1 |  | 0.94 | 920
2009-05-18 11:50 | 7.41 | 8.99 | 89.6 | 15.2 | 2.3 | 78.7 | 96.8 | 0 |  | 1.1 | 23
2009-06-02 11:55 | 7.32 | 7.54 | 80.8 | 18.6 | 2.98 | 86.3 | 98.3 | 0 |  | 0.74 | 80
2009-06-16 12:25 | 7.21 | 6.89 | 75 | 19.4 | 3.33 | 93.6 | 104.6 | 0.1 |  | 0.46 | 240 | 0.11 | 0.58 | 0.08 | ND | 0.1 | 0.07 | ND
2009-06-30 12:45 | 7.07 | 5.79 | 61.8 | 18.5 | 3.86 | 97.5 | 112.2 | 0.1 |  | 0.42 | 50
2009-07-14 12:25 | 7.06 | 2.92 | 30.3 | 16.9 | 2.47 | 101.1 | 119.6 | 0.1 |  | 0.42 | 110
2009-07-28 12:25 | 6.89 | 1.76 | 20.6 | 23.1 | 3.03 | 116.9 | 121.3 | 0.1 |  | 0.4 | 80
2009-08-11 12:15 | 6.9 | 1.17 | 12.1 | 17 | 4.28 | 106.7 | 126.1 | 0.1 |  | 0.3 | 300
2009-08-26 11:55 | 6.98 | 0.86 | 8.6 | 14.6 | 6.81 | 146.7 | 182.9 | 0.1 |  | 0.22 | 34
2009-09-08 13:00 | 6.97 | 0.36 | 3.6 | 15 | 5.02 | 169 | 208.8 | 0.1 |  | 0.43 | 50
2009-09-22 13:21 | 7.05 | 0.26 | 2.7 | 14 | 11.3 | 148.4 | 186.2 | 0.1 |  |  | 11 | ND | 1.14 | 0.24 | 0.15 | ND | 0.22 | 5
2009-10-06 12:10 | 6.87 | 1.73 | 15.1 | 9.1 | 4.43 | 142.7 | 204.7 | 0.1 |  | 0.8 | 23
2009-10-22 13:00 | 6.86 | 3.8 | 35.7 | 12.3 | 10.76 | 140.5 | 185.2 | 0.1 |  | 1.08 | 300
2009-11-06 12:30 | 6.93 | 8.68 | 76.9 | 9.4 | 4.93 | 85.7 | 120.1 | 0.1 |  | 1.86 | 50
2009-11-20 12:50 | 7.23 | 6.95 | 59 | 8.4 | 3.3 | 72.5 | 106.1 | 0.1 |  | 2.95 | 500
2009-12-01 14:25 | 7.19 | 10.6 | 88.8 | 7.6 | 2.34 | 61.1 | 91.5 | 0 |  | 2.45 | 8
2009-12-16 11:40 | 6.84 | 10.73 | 83.9 | 4.9 | 5.34 | 72.3 | 117.3 | 0.1 |  | 1.2 | 900
2009-12-29 13:45 | 7.08 |  |  | 3.9 | 3.76 | 56.8 | 95.1 | 0 |  | 1.45 | 30 | 0.33 | 0.64 | 0.091 | 0.069 | 0.33 | 0.1 | 6
2010-01-12 13:25 |  | 10.44 | 88.8 | 8.1 | 3.45 | 64.7 | 95.1 | 0 |  |  | 70
2010-01-26 12:45 | 6.72 | 10.98 | 88.9 | 6.4 | 3.38 | 61.7 | 95.3 | 0 |  |  | 4
2010-02-10 12:20 | 6.83 | 10.3 | 83.5 | 6.2 | 3.46 | 64.7 | 101.1 | 0 |  | 0.96 | 32
2010-02-23 11:50 | 6.63 | 11.47 | 92.9 | 6.3 | 5.52 | 63.1 | 98.2 | 0 |  | 1.1 | 23
2010-03-09 12:35 | 7.02 | 11.3 | 92.8 | 6.8 | 3.81 | 67 | 102.8 | 0 |  | 0.92 | 17
2010-03-23 12:25 | 6.88 | 10.44 | 91.4 | 9.1 | 4.1 | 73.3 | 104.7 | 0 |  | 0.96 | 13 | 0.22 | 0.7 | 0.066 | 0.04 | 0.22 | 0.12 | 5
2010-04-06 13:25 | 7.4 | 10.49 | 90.4 | 9.4 | 6.68 | 69.1 | 98.4 | 0 |  | 1.46 | 80
2010-04-20 12:55 | 6.7 | 9.1 | 87.3 | 13.4 | 1.71 | 75.2 | 96.6 | 0 |  | 1.1 | 23
2010-05-05 12:45 | 6.61 | 9.57 | 87.7 | 11.4 | 3.57 | 69.9 | 94.3 | 0 |  | 1.88 | 110
2010-05-20 13:15 | 6.8 | 9.13 | 87.7 | 13.5 | 4.33 | 82.1 | 105.1 | 0.1 |  | 0.86 | 240
2010-06-01 13:45 | 6.94 | 8.61 | 88.2 | 16.3 | 5 | 77.7 | 93.1 | 0 |  | 2.36 | 500
2010-06-16 13:15 | 7.02 | 8.77 | 89.2 | 16.2 | 4.46 | 81.2 | 97.7 | 0 |  |  | 50
2010-06-29 13:45 | 7.31 | 8.95 | 96 | 18.6 | 4.49 | 82.9 | 94.5 | 0 |  | 0.84 | 80 | 0.04 | 0.64 | 0.051 | 0.01 | 0.04 | 0.11 | 7
2010-07-13 12:00 | 6.74 | 5.34 | 58.3 | 19.6 | 5.94 | 91.3 | 101.9 | 0.1 |  | 0.62 | 500
2010-07-28 13:10 | 7.09 | 4.1 | 45.7 | 20.5 | 8.24 | 107 | 115 | 0.1 |  | 0.4 | 80
2010-08-10 12:25 | 7.09 | 5.44 | 58.4 | 18.6 | 3.8 | 97.8 | 111.4 | 0.1 |  | 1.6 | 240
2010-08-24 12:30 | 6.65 | 4.43 | 48.2 | 18 | 5.48 | 105.8 | 121.8 | 0.1 |  | 0.38 | 300
2010-09-07 13:10 | 6.85 | 5.9 | 58.8 | 15.3 | 4.82 | 113.6 | 139.3 | 0.1 |  | 0.48 | 900
2010-09-23 12:40 | 6.95 | 4.12 | 41.1 | 15.1 | 5.3 | 137.6 | 169.7 | 0.1 |  | 0.46 | 50 | 0.42 | 0.98 | 0.105 | 0.05 | 0.4 | 0.13 | 4
2010-10-05 13:20 | 6.82 | 4.29 | 42.3 | 15 | 5.04 | 119.4 | 147.5 | 0.1 |  | 0.5 | 50
2010-10-19 12:10 | 6.75 | 6.35 | 59.3 | 12.2 | 3.83 | 87.3 | 115.5 | 0.1 |  | 0.74 | 80
2010-11-02 13:25 | 6.77 | 8.31 | 76.8 | 11.8 | 8.42 | 87.7 | 117.3 | 0.1 |  | 1.24 | 900
2010-11-18 13:55 | 6.71 | 10 | 85.2 | 7.8 | 6.6 | 75.4 | 112.5 | 0.1 |  | 2.38 | 300
2010-12-01 12:00 |  | 9.88 | 79.2 | 6 | 3.9 | 71.1 | 111.4 | 0.1 |  | 1.58 | 240
2010-12-14 13:20 | 6.71 | 10.68 | 87.5 | 6.8 | 11.1 | 64.4 | 98.7 | 0 |  |  | 220 | 0.68 | 0.88 | 0.378 | 0.26 | 0.66 | 0.19 | 15
2010-12-28 12:05 | 6.85 | 9.93 | 80.1 | 6.3 | 4.29 | 67 | 103.9 | 0 |  | 1.32 | 50
2011-01-11 12:15 | 6.59 | 11.32 | 84.1 | 3 | 4.01 | 52.8 | 91 | 0 |  | 2.1 | 30
2011-01-25 12:15 |  | 10.19 | 84.2 | 7 | 6.47 | 53.6 | 81.5 | 0 |  | 3.24 | 13
2011-02-10 13:05 | 7.23 | 10.31 | 83 | 6.1 | 15.8 | 53.7 | 83.9 | 0 |  | 1.5 | 30
2011-02-22 11:50 | 7.28 | 11.13 | 87.5 | 5.2 | 10.81 | 56.3 | 90.7 | 0 |  | 1.2 | 170
2011-03-08 11:55 | 7.36 | 11.88 | 93.5 | 5.2 | 5.56 | 49.9 | 80.1 | 0 |  | 2.08 | 170
2011-03-22 12:45 |  | 12.25 | 101.7 | 7.1 | 5.26 | 50.1 | 75.9 | 0 |  | 2.3 | 13 | 0.43 | 0.43 | 0.096 | 0.05 | 0.42 | 0.08 | 4
2011-04-05 11:35 | 7.19 | 10.25 | 86.2 | 7.9 | 6.29 | 53.3 | 79.1 | 0 |  | 3.9 | 49
2011-04-20 11:45 | 7.18 | 11.07 | 97.5 | 9.7 | 4.53 | 55.4 | 78.2 | 0 |  | 1.46 | 8
2011-05-03 13:10 | 7.25 | 11.15 | 101.4 | 11.2 | 3.82 | 63.7 | 86.1 | 0 |  | 1.6 | 79
2011-05-18 12:30 | 7.18 | 10.5 | 100.4 | 13.8 | 2.66 | 62.8 | 80 | 0 |  | 1.78 | 23
2011-06-02 12:30 | 7.25 | 9.33 | 91.8 | 14.5 | 3.27 | 71.8 | 90.1 | 0 |  | 1.06 | 33
2011-06-15 14:05 | 7.21 | 8.56 | 87.6 | 16.4 |  | 78.3 | 93.5 | 0 |  | 0.88 | 240
2011-06-28 12:25 | 7.21 | 5.6 | 59.5 | 18.3 |  | 86.4 | 99.2 | 0.1 |  | 0.72 | 49 | 0.19 | 0.56 | 0.088 | 0.05 | 0.16 | 0.13 | 7
2011-07-13 13:05 | 6.89 | 4.32 | 46.4 | 19.3 | 2.88 | 93.9 | 105.4 | 0.1 |  | 0.65 | 540
2011-07-26 11:35 | 6.69 | 4.97 | 52.5 | 17.8 |  | 95.9 | 111.2 | 0.1 |  | 0.7 | 130
2011-08-09 12:15 | 6.79 |  |  | 19 |  | 89.7 | 101.3 | 0.1 |  | 0.6 | 130
2011-08-23 12:45 | 6.83 | 4.32 | 47.5 | 19.6 |  | 101.3 | 112.7 | 0.1 |  | 0.65 | 350
2011-09-06 13:00 |  |  | 51.9 | 17.7 | 3.21 | 100.8 | 116.4 | 0.1 |  |  | 49
2011-09-20 12:35 | 7.49 | 3.68 | 36.6 | 15.2 | 3.43 | 108.3 | 133.3 | 0.1 |  | 0.44 | 170 | 0.43 | 0.54 | 0.09 | 0.07 | 0.42 | 0.07 | 4
2011-10-04 | 7.13 | 2.94 | 28.5 | 13.5 | 3.78 | 125.3 | 160.4 | 0.1 |  | 0.45 | 49
2011-10-20 | 7.12 | 2.09 | 19 | 10.8 | 3.71 | 140 | 192.1 | 0.1 |  | 0.58 | 22
2011-11-01 | 6.98 | 0.32 | 2.6 | 8.1 | 8.04 | 154.2 | 226.9 | 0.1 |  | 0.54 | 350
2011-11-15 | 6.83 | 9.77 | 81.8 | 7.5 | 4.46 | 71.4 | 106.7 | 0.1 |  | 1.35 | 350
2011-11-30 | 6.95 | 11.89 | 96.5 | 6 | 5.52 | 61.1 | 94.4 | 0 |  | 2.36 | 49
2011-12-14 |  | 11.51 | 88.6 | 4.3 | 5.77 | 62.3 | 102.4 | 0 |  | 0.95 | 8
2011-12-29 |  | 10.12 | 81.1 | 5.8 | 5.75 | 77 | 120.8 | 0.1 |  | 1.06 | 70
2012-01-10 |  | 10.71 | 85.5 | 5.7 | 8.08 | 61.8 | 97.6 | 0 |  | 1.38 | 33
2012-01-25 |  | 11.77 | 90.5 | 4.3 | 5.68 | 53.9 | 88.5 | 0 |  |  | 130 | 0.563 | 0.59 | 0.06 | 0.03 | 0.56 | 0.05 | 10
2012-02-07 | No sample
2012-02-23 | 6.99 | 10.52 | 88.2 | 6.6 | 9.21 | 52.5 | 78.6 | 0 |  |  | 240
2012-03-08 | 7.18 | 11.72 | 94.5 | 6 | 7.05 | 50.3 | 78.3 | 0 |  |  | 22
2012-03-20 | 7.26 | 12.14 | 97.7 | 6.1 | 6.68 | 50 | 78.1 | 0 |  |  | 11 | 0.51 | 0.56 | 0.065 | 0.016 | 0.51 | 0.07 | 8
2012-04-05 | 6.57 | 11.18 | 96.1 | 8.8 | 3.58 | 56.6 | 81.7 | 0 |  |  | 33
2012-04-17 | 7.39 | 9.42 | 86.2 | 11.3 | 5.46 | 70.2 | 95.4 | 0 |  |  | 49
2012-05-01 | 7.03 | 7.35 | 67.5 | 11.5 | 15 | 96.2 | 129.6 | 0.1 |  |  | 5400
2012-05-15 | 6.92 | 8.72 | 89.4 | 16.3 | 3.12 | 71.5 | 85.9 | 0 |  |  | 79
2012-05-29 | 6.73 | 8.46 | 86 | 16.1 | 2.99 | 75.9 | 91.5 | 0 |  |  | 130
2012-06-12 | 6.93 | 8.49 | 85.7 | 16.1 | 3.12 | 79.9 | 96.7 | 0 |  |  | 49
2012-06-26 | 6.63 | 8.28 | 84.5 | 16.7 | 4.6 | 78.3 | 93.3 | 0 |  | 1.28 | 240 | 0.053 | 0.64 | 0.056 | 0.02 | 0.046 | 0.09 | 9
2012-07-12 | 6.97 | 7.44 | 82.9 | 20.6 | 3.44 | 88 | 95.7 | 0 |  | 0.94 | 240
2012-07-25 | 6.93 | 6.83 | 74.6 | 19.6 |  | 95.3 | 105.9 | 0.1 |  |  | 170
2012-08-07 | 7.08 | 4.22 | 47.2 | 20.7 | 4.38 | 100.1 | 109.3 | 0.1 |  |  | 350
2012-08-21 | 7.36 | 4.81 | 54.2 | 21.3 | 5.36 | 105.6 | 113.6 | 0.1 |  |  | 170
2012-09-05 | 7.09 | 4.51 | 47.1 | 17.2 | 5.56 | 112.7 | 132.5 | 0.1 |  |  | 170
2012-09-17 | 7.44 | 4.27 | 43.4 | 15.7 | 5.22 | 117.6 | 140.9 | 0.1 |  |  | 220 | 0.107 | 0.55 | 0.072 | 0.028 | 0.1 | 0.07 | ND
2012-10-03 | 6.52 | 2.18 | 22.3 | 11.9 | 7.56 | 145.1 | 192.4 | 0.1 |  |  | 33
2012-10-17 | 6.88 | 0.91 | 10.2 | 12.3 | 4.8 | 158.7 | 208.2 | 0.1 |  |  | 1600
2012-10-30 | 6.68 | 2.51 | 23.6 | 12.4 | 3.56 | 174.1 | 229.3 | 0.1 |  | 0.9 | 49
2012-11-13 | 7.36 | 8.69 | 77.4 | 9.8 | 4.81 | 94.5 | 132.6 | 0.1 |  |  | 540
2012-11-27 | 7.12 | 9.63 | 79 | 6.8 | 3.84 | 67.5 | 103.2 | 0 |  | 1.8 | 49
2012-12-11 | 7.33 | 9.94 | 81.2 | 6.6 | 1.34 | 61.5 | 94.8 | 0 |  | 1.88 | 23
2012-12-27 | 7.32 | 11.29 | 89.3 | 5.1 | 2.85 | 53.5 | 86.3 | 0 |  | 2.04 | 11 | 0.54 | 0.46 | 0.11 | 0.09 | 0.54 | 0.09 | 5
2013-01-10 | 7.14 | 11.79 | 92.2 | 4.2 | 4.59 | 49.1 | 81.1 | 0 |  |  | ND
2013-01-23 | 7.3 | 11.61 | 88.2 | 3.8 | 7.41 | 54.5 | 91.5 | 0 |  |  | 49
2013-02-05 | 7.26 | 11.43 | 92 | 5.7 | 4.54 | 44.1 | 69.9 | 0 |  | 2.32 | 33
2013-02-19 | 7.43 | 12.4 | 102.2 | 7.2 |  | 53.3 | 80.6 | 0 |  | 1.6 | 17
2013-03-05 | 7.46 | 11.74 | 95.7 | 6.6 |  | 51.8 | 79.2 | 0 |  |  | 6.8
2013-03-19 | 7.53 | 11.92 | 100.3 | 7.8 |  | 51.3 | 76.4 | 0 |  | 2.2 | 7.8
2013-04-02 | 7.49 | 10.16 | 94.8 | 12.3 |  | 65.9 | 86.7 | 0 |  |  | ND | 0.33 | 0.5 | 0.057 | 0.01 | 0.33 | 0.14 | 15
2013-04-16 | 7.58 | 11.39 | 103.4 | 11 |  | 57.2 | 77.9 | 0 |  | 1.96 | 13
2013-04-30 | 7.32 | 10 | 94.3 | 12.6 |  | 65 | 85.4 | 0 |  |  | 33
2013-05-14 | 7.43 | 9.3 | 95.7 | 16.5 |  | 74.2 | 88.6 | 0 |  |  | 240
2013-05-30 |  | 8.7 | 83.7 | 13.5 |  | 87 | 111.3 | 0.1 |  |  | 1600
2013-06-11 |  | 7.46 | 77.8 | 17.3 |  | 78.4 | 92.2 | 0 |  |  | 79
2013-06-27 | 7.4 | 6.09 | 66.2 | 19.3 | 3.88 | 91.2 | 102.5 | 0.1 |  | 0.76 | 110 | 0.077 | 0.58 | 0.079 | 0.04 | 0.07 | 0.13 | 5
2013-07-10 | 7.65 | 7.36 | 83.7 | 21.7 | 2.89 | 95.1 | 101.4 | 0.1 |  |  | 170
2013-07-26 | 7.87 | 4.49 | 52 | 22.5 |  | 102.1 | 107 | 0.1 |  |  | 350
2013-08-06 | 7.57 | 6.23 | 70.2 | 21.2 | 4.03 | 105.6 | 114 | 0.1 |  | 0.5 | 170
2013-08-22 | 7.04 | 4.49 | 49.4 | 19.3 | 6.42 | 109.4 | 122.8 | 0.1 |  | 0.4 | 350
2013-09-04 | 7.58 | 2.22 | 23.8 | 18.4 | 4.52 | 134.8 | 154.2 | 0.1 |  | 0.4 | 350
2013-09-17 | 7.11 | 3.93 | 41.2 | 17.4 | 2.98 | 130.5 | 152.9 | 0.1 |  |  | 130 | 0.196 | 0.6 | 0.101 | 0.06 | 0.18 | 0.09 | 5
2013-10-03 | 7.27 | 6.06 | 57.1 | 12.6 | 4.6 | 129.1 | 168.9 | 0.1 |  | 0.9 | 79
2013-10-15 | 7.6 | 8.65 | 80.2 | 11.9 | 4.29 | 88.5 | 117.9 | 0.1 |  | 0.94 | 22
2013-10-29 | 7.6 | 8.65 | 80.2 | 11.9 | 4.29 | 88.5 | 117.9 | 0.1 |  | 0.94 | 22
2013-11-15 | 7.29 | 9.54 | 82.9 | 9.3 | 11.6 | 85.6 | 122 | 0.1 |  | 1.5 | 540
2013-11-26 | 7.25 | 11.08 | 90.7 | 6.6 | 4.29 | 75 | 114.9 | 0.1 |  |  | 79
2013-12-10 |  | 12.08 | 89.5 | 2.9 | 8.72 | 64.2 | 111.1 | 0 |  | 1.16 | 33
2013-12-26 |  | 11.21 | 86.8 | 4.9 |  | 50 | 82.7 | 0 |  | 1.9 | 17 | 0.42 | 1.32 | 0.071 | 0.02 | 0.42 | 0.05 | 7
2014-01-09 | 7.83 | 11.9 | 92.8 | 4.8 |  | 64.8 | 105.4 | 0 |  | 1.8 | 130
2014-01-22 | 7.69 | 11.73 | 92.7 | 5.4 | 4.89 | 59.8 | 95.6 | 0 |  | 1.5 | 17
2014-02-04 | 7.78 | 11.18 | 86.5 | 4.4 | 5.61 | 57.6 | 95.1 | 0 |  | 1.48 | 23
2014-02-19 | 7.56 | 11.67 | 92.1 | 5.3 | 4.87 | 60.3 | 96.8 | 0 |  | 1.72 | 170
2014-03-07 |  | 11.54 | 98.2 | 8.3 | 3.79 | 57.1 | 83.7 | 0 |  | 2.64 | 7.8
2014-03-20 | 7.64 | 11.77 | 99.1 | 7.9 | 2.66 | 55.6 | 82.6 | 0 |  | 2.26 | 4.5
2014-04-03 | 7.76 | 11.55 | 102.1 | 10 | 2.55 | 58.8 | 82.5 | 0 |  |  | 4.5 | 0.46 | 0.52 | 0.062 | 0.03 | 0.46 | 0.03 | 5
2014-04-17 | 7.54 | 9.64 | 88 | 11.3 | 7.75 | 72.8 | 98.7 | 0 |  | 1.26 | 350
2014-04-29 | 7.73 | 11.17 | 107.4 | 13.8 | 3.04 | 66.6 | 83.7 | 0 |  | 1.58 | 23
2014-05-13 | 7.25 | 9.74 | 101.1 | 17.4 | 2.89 | 70.8 | 82.9 | 0 |  | 2.2 | 49
2014-05-30 | 7.52 | 9.86 | 100.9 | 17.1 | 2.99 | 74.6 | 88 | 0 |  | 0.94 | 130
2014-06-11 | 7.39 | 7.8 | 83.4 | 18.5 | 3.53 | 77.8 | 88.8 | 0 |  | 0.82 | 170
2014-06-24 | 7.56 | 6.32 | 68.6 | 19.1 | 3.93 | 82.6 | 93.1 | 0 |  |  | 33 | 0.057 | 0.47 | 0.048 | 0.03 | 0.05 | 0.05 | 4
2014-07-08 | 7.52 | 4.7 | 53.3 | 21.5 | 3.75 | 93.1 | 99.3 | 0.1 |  | 0.64 | 70
2014-07-22 | 7.78 | 5.73 | 62.8 | 19.8 | 4.61 | 91.9 | 102.1 | 0.1 |  | 0.5 | 130
2014-08-06 | 7.63 | 5.6 | 64 | 21.7 | 4.75 | 101.3 | 108.1 | 0.1 |  |  | 240
2014-08-19 | 7.5 | 4.15 | 47.6 | 22.2 |  | 120.7 | 126.9 | 0.1 |  | 0.34 | 33
2014-09-05 | 7.44 | 4.24 | 44.7 | 17.5 |  | 142.7 | 166 | 0.1 |  |  | 170
2014-09-17 | 7.79 | 4.08 | 41.5 | 16.1 | 5.43 | 116.4 | 149.4 | 0.1 |  | 0.3 | 22
2014-09-30 | 7.51 | 2.84 | 28.5 | 15 | 5.51 | 145.7 | 179.9 | 0.1 |  | 0.28 | 49 | 0.265 | 0.85 | 0.103 | 0.06 | 0.26 | 0.06 | ND
2014-10-15 | 7.46 | 3.67 | 35.2 | 13.7 | 13.5 | 187 | 238.4 | 0.1 |  |  | 3500
2014-10-28 | 7.46 | 8.1 | 76.8 | 12.9 | 6.6 | 92.4 | 120.1 | 0.1 |  | 1.22 | 240
2014-11-14 | 7.9 | 9.42 | 79.6 | 8 | 4.94 | 71.3 | 105.5 | 0 |  | 1.04 | 130
2014-11-24 | 7.63 | 9.63 | 80.2 | 7.4 | 4.49 | 76.1 | 114.7 | 0.1 |  | 1.28 | 140
2014-12-09 | 7.29 | 10.29 | 88.3 | 8.7 | 5.21 | 71.8 | 103.5 | 0 |  | 1.32 | 220
2014-12-23 | 7.61 | 10.22 | 84.2 | 7.1 | 3.88 | 64.5 | 98 | 0 |  | 1.48 | 23 | 0.849 | 0.62 | 0.108 | 0.09 | 0.84 | 0.06 | 6
2015-01-06 | 7.57 | 10.36 | 83.6 | 6.4 | 8.49 | 54.5 | 84.4 | 0 |  | 4.1 | 170
2015-01-23 | 7.36 | 10.86 | 90.8 | 7.6 | 8.33 | 60.5 | 90.5 | 0 |  | 1.3 | 33
2015-02-05 | 7.16 | 10.16 | 87.2 | 8.5 | 8.07 | 70.3 | 102.8 | 0 |  | 1.2 | 49
2015-02-20 | 7.38 | 10.58 | 92.6 | 9.4 | 4.36 | 65.2 | 93 | 0 |  | 1.12 | 33
2015-03-03 | 7.19 | 10.84 | 92.6 | 8.3 | 7.69 | 65.1 | 95.2 | 0 |  | 0.92 | 4.5
2015-03-17 | 7.11 | 10.47 | 91.9 | 9.9 |  | 68.1 | 95.3 | 0 |  | 1.28 | 130 | 0.755 | 0.57 | 0.089 | 0.04 | 0.75 | 0.03 | 15
2015-03-31 | 7.19 | 9.77 | 90.6 | 11.9 |  | 70.3 | 93.7 | 0 |  | 1.58 | 130
2015-04-14 |  | 10.66 | 97.4 | 11.4 |  | 79.9 | 108 | 0.1 |  | 1.1 | 170
2015-04-28 | 7.13 | 9.13 | 87.4 | 13.3 |  | 70.8 | 91 | 0 |  | 1.16 | 33
2015-05-11 | 7.16 | 8.07 | 81.4 | 15.8 |  | 78 | 94.6 | 0 |  | 0.76 | 49
2015-05-28 | 7.62 | 8.02 | 86.6 | 19.1 | 2.44 | 81.9 | 92.2 | 0 |  | 0.5 | 33
2015-06-09 | 7.54 | 4.68 | 53.2 | 21.7 | 4.31 | 88.9 | 94.9 | 0 |  | 0.44 | 130
2015-06-22 | 7.56 | 6.09 | 68.2 | 21.2 | 3.62 | 88.5 | 95.7 | 0 |  |  | 350 | 0.068 | 0.49 | 0.085 | 0.07 | 0.06 | 0.04 | ND
2015-07-07 | 7.78 | 5.04 | 57.5 | 21.8 | 4.48 | 95.1 | 101.3 | 0.1 |  |  | 49
2015-07-22 | 7.76 | 1.53 | 16.9 | 19.7 | 2.1 | 110.7 | 123.3 | 0.1 |  | 0.18 | 49
2015-08-06 | 7.39 | 9.26 | 10.1 | 18.7 | 3.83 | 134.2 | 152.5 | 0.1 |  | 0.2 | 130
2015-08-19 | 7.37 | 0.62 | 6.6 | 17.5 | 3.1 | 148.8 | 173.3 | 0.1 |  | 0.2 | 130
2015-09-03 | 7.54 | 2.7 | 27.2 | 15.8 | 3.18 | 147.8 | 179.3 | 0.1 |  |  | 540
2015-09-15 | 7.48 | 0.46 | 4.6 | 14.9 | 2.66 | 149.2 | 184.7 | 0.1 |  | 0.3 | 33

## 16
Site Name: | East Fork Nookachamps Creek at Beaver Lake Road
Site Location:
Map Number: | 16
Notes:
pH = measure of acidity (<7.0) or alkalinity (>7.0) of water | [6 empty] | mg/L = milligrams per liter
DO = dissolved oxygen | [6 empty] | % sat = percent saturation
Temp = temperature | [6 empty] | NTU = nephelometric turbidity units
Turb = turbidity | [6 empty] | us/cm = microsiemens per centimeter
Cond = conductivity | [6 empty] | ppt = parts per thousand
CondTemp = conductivity corrected for temperature | [6 empty] | cfs = cubic feet per second
Sal = salinity | [6 empty] | ft = height of water on staff gauge in feet
Discharge = stream flow | [6 empty] | cfu = colony forming units per 100 ml
Staff = staff gauge height | [6 empty] | ND = concentration was below detection limits for method
TSS = Total Suspended Solids
[13 empty] | Total Kjehldahl | Total
| pH | DO | DO | Temp | Turb | Cond | CondTemp | Sal | Discharge | Staff | Fecal Coliform | Nitrite + Nitrate | Nitrogen | Phosphorus | Ortho-Phosphate | Nitrate | Ammonia | TSS
VisitDate | Units | mg/L | % sat | °C | NTU | us/cm | us/cm | ppt | cfs | ft | cfu | mg/L | mg/L | mg/L | mg/L | mg/L | mg/L | mg/L
2003-10-14 11:55 | 7.28 | 10.41 | 92.2 | 9.6 | 2.33 | 56.3 | 80 | 0 |  | 1.68 | 23
2003-10-27 13:10 | 7.3 | 10.76 | 97.3 | 10.8 | 0.99 | 72.2 | 98.5 | 0 |  | 1.74 | 80 | 0.642 | ND | ND | 0.04 |  | 0.06 | ND
2003-11-12 12:55 | 7.33 | 11.91 | 97.4 | 6.7 | 2.86 | 58.9 | 90.5 | 0 |  | 2.04 | 30
2003-11-24 12:25 | 7.27 | 13.41 | 106 | 5.2 | 4.23 | 45.7 | 79.3 | 0 |  | 1.44 | 50 | 0.66 | 0.5 | ND | ND | 0.66 | 0.1 | ND
2003-12-09 12:25 | 7.15 | 12.3 | 94.3 | 4.2 | 2.45 | 54.7 | 90.7 | 0 |  |  | 13
2003-12-22 13:20 | 7.34 | 12.25 | 96.1 | 5.1 | 1.19 | 50.6 | 81.5 | 0 |  | 1.8 | 4 | 0.4 | ND | ND | ND | 0.4 | 0.06 | ND
2004-01-07 12:30 | 6.86 | 13.52 | 94.5 | 1.1 | 13.8 | 51.2 | 94 | 0 |  | 2.1 | 80
2004-01-20 13:05 | 7.3 | 12.29 | 98.4 | 5.8 | 1.62 | 50.7 | 79.9 | 0 |  | 1.94 | 23 | 0.48 | 0.5 | ND | ND | 0.48 | ND | ND
2004-02-03 11:15 | 7.31 | 12.18 | 96.7 | 5.5 | 2.66 | 56.7 | 90.6 | 0 |  |  | 13
2004-02-17 12:55 | 7.35 | 12.55 | 99.6 | 5.5 | 2.21 | 49 | 78.2 | 0 |  | 1.82 | ND | 0.51 | ND | ND | ND | 0.51 | ND | ND
2004-03-02 12:10 | 7.23 | 11.88 | 93.6 | 5.5 | 1.21 | 53.9 | 86 | 0 |  | 1.46 | 13
2004-03-16 12:35 | 6.72 | 11.84 | 96.8 | 6.6 | 1.01 | 51 | 78.4 | 0 |  | 1.5 | 13 | 0.36 | 0.6 | ND | ND | 0.36 | ND | ND
2004-03-30 12:30 | 7.22 | 12.02 | 99.1 | 7 | 9.83 | 29.7 | 45.6 | 0 |  | 2.1 | 50
2004-04-13 12:40 | 7.25 | 9.83 | 86.3 | 9.5 | 0.65 | 43.7 | 62.3 | 0 |  | 1.4 | 8 | 0.12 | ND | ND | ND | 0.12 | ND | ND
2004-04-27 12:15 | 7.27 | 11.41 | 98.4 | 8.8 | 1.65 | 42.2 | 61 | 0 |  | 1.3 | 50
2004-05-11 12:30 | 7.24 | 11.29 | 100.2 | 10.1 | 0.28 | 56.4 | 78.8 | 0 |  | 1.12 | 80 | 0.12 | ND | ND | ND | 0.12 | ND | ND
2004-05-25 12:15 | 7.64 | 10.81 | 99.6 | 11.6 | 0.55 | 65.6 | 88 | 0 |  | 1.06 | 900
2004-06-08 12:50 | 7.59 | 10.8 | 102 | 12.6 | 3.47 | 61.5 | 80.6 | 0 |  | 1.6 | 80 | 0.51 | ND | ND | ND | 0.51 | ND | 5
2004-06-22 13:30 | 7.58 | 9.78 | 101 | 16.9 | 0.99 | 92.3 | 109.2 | 0.1 |  | 1 | 240
2004-07-06 13:00 | 7.76 | 10.22 | 101.2 | 14.9 | 0.74 | 97.7 | 120.8 | 0.1 |  | 0.9 | 1600 | 0.15 | ND | ND | ND | 0.15 | ND | ND
2004-07-20 12:45 | 7.98 | 10.62 | 112.6 | 18.3 | 0.31 | 121 | 139 | 0.1 |  | 0.59 | 300
2004-08-03 13:25 | 7.86 | 9.47 | 101.5 | 18.6 | 0.5 | 141.2 | 160.8 | 0.1 |  | 0.48 | 1600 | ND | ND | ND | ND | ND | ND | ND
2004-08-17 11:25 | 7.36 | 8.22 | 87 | 17.9 | 0.64 | 149.8 | 173.2 | 0.1 |  | 0.44 | 500
2004-08-31 13:20 | 6.42 | 10.07 | 102 | 16.1 | 2.4 | 69.8 | 84.1 | 0 |  | 1.12 | 130 | 0.44 | ND | ND | ND | 0.44 | ND | ND
2004-09-14 12:20 | 6.71 | 9.71 | 91.6 | 12.1 | 18.9 | 43.6 | 57.8 | 0 |  | 2.12 | 50
2004-09-28 13:15 | 7.46 | 10.29 | 96.4 | 11.9 | 1.46 | 81.2 | 108.1 | 0.1 |  | 1.1 | 30 | 0.33 | ND | ND | ND | 0.33 | ND | ND
2004-10-12 12:55 | 7.49 | 10.1 | 94.6 | 12.4 | 1.08 | 73.6 | 96.8 | 0 |  | 2.27 | 8
2004-10-26 12:45 | 7.27 | 11.03 | 94.3 | 8.5 | 0.85 | 61 | 88.9 | 0 |  | 2.3 | 30 | 0.29 | ND | ND | ND | 0.29 | ND | ND
2004-11-08 12:45 | 7.34 | 11.04 | 95.5 | 8.9 | 2.12 | 63 | 90.9 | 0 |  | 2.62 | 4
2004-11-22 12:10 | 7.2 | 11.42 | 93.2 | 6.6 | 3.68 | 44.8 | 69.1 | 0 |  | 2.96 | 4 | 0.4 | ND | ND | 0.03 | 0.4 | ND | ND
2004-12-07 13:30 | 7.25 | 11.76 | 94.1 | 5.8 | 4.97 | 53.1 | 84.1 | 0 |  | 3.22 | 2
2004-12-20 13:15 | 7.25 | 11.61 | 96.1 | 6.3 | 2.21 | 50.2 | 78.1 | 0 |  | 2.81 | 4 | 0.35 | ND | ND | ND | 0.35 | ND | ND
2005-01-04 12:40 | 6.76 | 13.95 | 99 | 1.3 | 1.01 | 56.1 |  | 0 |  | 2.46 | 30
2005-01-18 12:10 | 7.09 | 12.79 | 102.3 | 5.7 | 82.6 | 20.1 | 29.2 | 0 |  | 5.86 | 30 | 0.45 | 0.5 | ND | ND | 0.45 | 0.05 | 190
2005-02-01 12:25 | 7.26 | 12.53 | 103.4 | 7.2 | 1.26 | 60.4 | 91.6 | 0 |  | 2.44 | 8
2005-02-15 13:00 | 7.34 | 13.9 | 102.9 | 3.2 | 1.2 | 52.2 | 89.8 | 0 |  | 2.52 | 30 | 0.5 | ND | ND | ND | 0.5 | ND | ND
2005-03-01 12:35 | 7.33 | 13.23 | 106.2 | 5.9 | 4.9 | 31.8 | 50 | 0 |  | 2.96 | 13
2005-03-15 12:35 | 7.55 | 12.49 | 104.8 | 8.1 | 0.39 | 73.8 | 109.4 | 0.1 |  | 2.1 | 50 | 0.23 | ND | ND | 0.02 | 0.23 | ND | ND
2005-03-29 12:25 | 7.27 | 12.23 | 98.8 | 6.2 | 12.9 | 44.4 | 69.2 | 0 |  | 3.4 | 13
2005-04-12 12:35 | 7.34 | 12.08 | 97.8 | 6.2 | 3.68 | 45.9 | 71.7 | 0 |  | 3.12 | ND | 0.45 | ND | ND | ND | 0.45 | 0.06 | 4
2005-04-26 12:25 | 7.27 | 11.86 | 104.2 | 9.8 | 0.75 | 42 | 59.1 | 0 |  | 2.68 | 2
2005-05-10 12:50 | 7.48 | 10.32 | 99 | 13.6 | 0.72 | 74 | 94.4 | 0 |  | 2.3 | 50 | 0.19 | ND | ND | 0.01 | 0.19 | ND | ND
2005-05-24 11:55 | 7.63 | 11.68 | 104.9 | 10.5 | 0.85 | 57.3 | 79.2 | 0 |  | 2.46 | 130
2005-06-07 13:05 | 7.7 | 11.32 | 103.4 | 11.2 | 0.51 | 68.6 | 93.2 | 0 |  | 2.2 | 50 | 0.19 | ND | ND | ND | 0.19 | 0.09 | ND
2005-06-21 12:10 | 7.75 | 10.66 | 105.5 | 14.9 | 0.31 | 72.5 | 89.2 | 0 |  | 2.18 | 50
2005-07-05 12:35 | 7.82 | 10.81 | 108.8 | 15.5 | 0 | 86.9 | 105.9 | 0.1 |  |  | 30 | 0.26 | ND | ND | ND | 0.26 | ND | ND
2005-07-19 13:25 | 7.79 | 10.02 | 103.8 | 16.8 | 0.33 | 86.9 | 102.5 | 0.1 | 2.1 |  | 50
2005-08-02 12:55 | 7.71 | 10.04 | 104 | 17 | 0.21 | 114.3 | 133.4 | 0.1 |  | 1.8 | 300 | 0.19 | ND | ND | ND | 0.19 | ND | ND
2005-08-16 11:20 | 7.65 | 9.11 | 92.7 | 16.1 | 0.49 | 128.3 | 154.4 | 0.1 |  | 1.68 | 500
2005-08-30 12:20 | 7.63 | 9.4 | 94 | 15.3 | 0.48 | 128.2 | 157.4 | 0.1 |  | 1.7 | 1600 | 0.17 | 0.5 | ND | ND | 0.17 | ND | ND
2005-09-13 12:20 | 7.81 | 9.99 | 96.9 | 14 | 0.5 | 113.3 | 143.5 | 0.1 |  | 1.34 | 300
2005-09-27 12:50 | 7.62 | 10.14 | 94 | 11.9 | 0.16 | 122.1 | 162.8 | 0.1 |  | 1.63 | 300 | 0.16 | ND | ND | ND | 0.16 | ND | ND
2005-10-11 11:00 | 7.44 | 10.58 | 93.6 | 9.9 | 1.09 | 57.2 | 80.6 | 0 |  | 2.31 | 24
2005-10-25 13:00 | 7.63 | 10.43 | 96 | 11.4 | 1.1 | 68.8 | 92.3 | 0 |  | 2.4 | 13 | 0.61 | ND | ND | ND | 0.61 | 0.05 | ND
2005-11-08 12:15 | 7.37 | 11.64 | 96.1 | 7.1 | 5.77 | 52.4 | 79.4 | 0 |  | 2.99 | 23
2005-11-21 13:00 | 7.39 | 12.05 | 97.5 | 6.2 | 1.18 | 41 | 64.1 | 0 |  | 2.6 | 2 | 0.3 | ND | ND | ND | 0.3 | ND | ND
2005-12-06 11:50 | 7.54 | 12.88 | 100.3 | 4.7 | 2.41 | 61.6 | 100.6 | 0 |  | 2.44 | 50
2005-12-20 12:55 | 7.5 | 12.48 | 98.8 | 5.4 | 5.72 | 37.8 | 59.9 | 0 |  | 2.72 | 8 | 0.23 | ND | ND | ND | 0.23 | 0.06 | 16
2006-01-03 12:35 | 7.51 | 12.14 | 97.1 | 5.7 | 3.09 | 48.2 | 77.9 | 0 |  | 2.94 | ND
2006-01-17 12:30 | 7.3 | 12.02 | 96.2 | 5.9 | 10.25 | 33.8 | 53.3 | 0 |  | 3.68 | 2 | 0.49 | ND | ND | ND | 0.48 | ND | 16
2006-01-31 12:40 | 7.3 | 12.17 | 97.4 | 5.7 | 13.1 | 40.1 | 63 | 0 |  | 3.58 | 13
2006-02-14 12:25 | 7.4 | 12.84 | 98.5 | 4.3 | 0.55 | 54.3 | 89.2 | 0 |  | 2.6 | 13 | 0.38 | ND | ND | 0.02 | 0.38 | ND | ND
2006-02-28 12:30 | 7.4 | 12.43 | 95.5 | 4.1 | 3.05 | 40.9 | 68.1 | 0 |  | 2.86 | 4
2006-03-14 12:15 | 7.5 | 12.62 | 101 | 5.8 | 1.06 | 59.5 | 94.1 | 0 |  | 2.5 | 4 | 0.35 | ND | ND | ND | 0.35 | 0.05 | ND
2006-03-28 12:05 | 7.54 | 12.14 | 98.5 | 6.3 | 3.29 | 46.9 | 73 | 0 |  | 2.66 | 23
2006-04-11 12:25 | 7.43 | 13.03 | 106.7 | 6.8 | 1.36 | 37.1 | 56.8 | 0 |  | 2.75 | 2 | 0.32 | ND | ND | ND | 0.31 | ND | ND
2006-04-25 12:20 | 7.43 | 11.77 | 101.2 | 8.5 | 1.05 | 40.3 | 59.2 | 0 |  | 2.68 | 2
2006-05-09 13:00 | 7.39 | 12.86 | 108.3 | 7.8 | 0.62 | 39.4 | 59.2 | 0 |  | 2.52 | 13 | 0.2 | ND | ND | ND | 0.2 | ND | ND
2006-05-23 12:15 | 7.45 | 10.54 | 92.6 | 9.5 | 1.26 | 42.1 | 59.8 | 0 |  | 2.44 | 80
2006-06-06 12:35 | 7.46 | 10.61 | 98.7 | 12.1 | 2.84 | 50.2 | 66.5 | 0 |  | 2.78 | 130 | 0.37 | ND | ND | 0.01 | 0.36 | 0.05 | 6
2006-06-20 12:05 | 7.39 | 10.81 | 102.6 | 12.7 | 0.39 | 64.7 | 85.1 | 0 |  | 2.35 | 130
2006-07-05 12:30 | 7.74 | 9.32 | 91.7 | 14.6 | 0.07 | 105.4 | 131.3 | 0.1 |  | 1.95 | 170 | 0.21 | ND | ND | 0.05 | 0.21 | ND | ND
2006-07-18 12:35 | 7.64 | 10.2 | 101.6 | 15.2 | 0 | 93.5 | 114.9 | 0.1 |  | 2 | 80
2006-08-01 12:35 | 8.01 | 11.12 | 111.8 | 15.6 | 0 | 111.7 | 136.3 | 0.1 |  | 1.8 | 50 | 0.17 | ND | ND | 0.02 | 0.17 | ND | ND
2006-08-15 12:40 | 7.76 | 10.48 | 105.8 | 15.8 | 2.18 | 128.2 | 155.3 | 0.1 |  | 1.72 | 170
2006-08-29 12:40 | 7.62 | 9.22 | 91.1 | 14.7 | 0.16 | 138.4 | 172.2 | 0.1 |  | 1.68 | 130 | 0.21 | ND | ND | 0.04 | 0.21 | ND | 5
2006-09-13 12:10 | 7.79 | 9.68 | 92.4 | 13.2 | 0 | 124.2 | 160.3 | 0.1 |  | 1.68 | 300
2006-09-26 12:40 | 7.44 | 10.53 | 100.2 | 13.1 | 0.62 | 92.6 | 119.5 | 0.1 |  | 1.86 | 23 | 0.54 | ND | ND | ND | 0.54 | 0.05 | ND
2006-10-10 12:08 | 7.54 | 11.41 | 97.9 | 8.5 | 0 | 103.8 | 151.5 | 0.1 |  | 2.15 | 30
2006-10-24 12:50 | 7.65 | 11.5 | 97.5 | 8.2 | 0.3 | 78 | 114.8 | 0.1 |  | 2.1 | 30 | 0.33 | ND | ND | 0.01 | 0.33 | ND | ND
2006-11-08 12:55 | 7.33 | 11.52 | 99.5 | 8.9 | 13.8 | 44 | 63.5 | 0 |  | 3.5
2006-11-20 11:30 | 7.96 | 11.84 | 99.1 | 7.3 | 2.72 | 36.3 | 54.7 | 0 |  | 3.05 | 2 | 0.34 | 0.84 | ND | 0.03 | 0.34 | 0.05 | ND
2006-12-05 12:50 | 7.53 | 13.61 | 105.6 | 4.6 | 3.08 | 51.9 | 85 | 0 |  | 2.98 | 8
2006-12-19 12:25 | 7.45 | 12.53 | 98.2 | 4.8 | 0.91 | 53.1 | 86.6 | 0 |  | 2.78 | 4 | 0.69 | 0.48 | ND | 0.02 | 0.33 | 0.06 | ND
2007-01-03 12:00 | 7.41 | 12.43 | 100 | 5.9 | 30.3 | 36.5 | 57.5 | 0 |  | 4.25 | 13
2007-01-17 12:30 | 7.31 | 13.6 | 100.7 | 2.8 | 1.52 | 56.2 | 97.1 | 0 |  | 2.7 | 4 | 0.55 | ND | ND | ND | 0.55 | 0.06 | ND
2007-01-30 11:40 | 7.49 | 13.64 | 99.7 | 2.4 | 0.59 | 49.9 | 87.3 | 0 |  | 2.68 | 2
2007-02-13 12:10 | 7.67 | 12.45 | 98.9 | 5.5 | 0.16 | 39.4 | 62.4 | 0 |  | 2.66 | 4 | 0.23 | 0.54 | ND | 0.01 | 0.23 | 0.06 | ND
2007-02-28 12:40 | 7.33 | 13.27 | 100.7 | 3.8 | 3.17 | 50.6 | 85.4 | 0 |  | 2.92 | 8
2007-03-13 12:05 | 7.57 | 12.25 | 97.4 | 5.4 | 2.85 | 34 | 54.4 | 0 |  | 3.1 | 2 | 0.28 | ND | ND | 0.01 | 0.27 | 0.03 | ND
2007-03-27 12:54 | 7.11 | 11.75 | 97.4 | 7.1 | 4.14 | 47.3 | 72.3 | 0 |  | 3.48 | 13
2007-04-09 12:10 | 7.78 | 12.16 | 99.6 | 6.7 | 15.9 | 30.9 | 48.7 | 0 |  | 3.48 | 300 | 0.18 | ND | ND | ND | 0.17 | 0.02 | 28
2007-04-24 12:40 | 7.8 | 11.44 | 98.2 | 8.7 | 1.11 | 47.4 | 68.6 | 0 |  | 2.88 | 80
2007-05-08 12:50 | 7.86 | 10.99 | 101.7 | 11.5 | 0.15 | 42.6 | 57.2 | 0 |  | 2.8 | 130 | 0.11 | ND | ND | 0.01 | 0.11 | ND | ND
2007-05-22 11:40 | 7.88 | 11.87 | 104.5 | 9.6 | 0 | 46.1 | 65.2 | 0 |  | 2.72 | 23
2007-06-05 11:35 | 7.87 | 9.94 | 96.2 | 13.7 | 0.44 | 81 | 103.1 | 0.1 |  | 2.5 | 130 | 0.23 | ND | ND | 0.01 | 0.23 | ND | ND
2007-06-19 12:05 | 7.8 | 11.67 | 106.9 | 11.4 | 0.08 | 49.1 | 66.3 | 0 |  | 2.68 | 30
2007-07-02 12:40 | 7.6 | 10.7 | 106.7 | 15.3 | 0 | 70.3 | 86.4 | 0 |  | 2.56 | 80 | 0.19 | 0.68 | ND | 0.02 | 0.18 | 0.02 | ND
2007-07-17 12:15 | 7.31 | 9.69 | 101.2 | 17.3 | 0 | 111.4 | 130.7 | 0.1 |  | 2.38 | 80
2007-07-31 12:00 | 7.55 | 9.97 | 99.8 | 15.4 | 0 | 92.6 | 113.2 | 0.1 |  | 2.4 | 80 | 0.17 | ND | ND | 0.02 | 0.17 | ND | ND
2007-08-14 12:45 | 7.76 | 10.38 | 107.4 | 16.2 | 0 | 109.6 | 131.6 | 0.1 |  |  | 50
2007-08-28 12:10 | 7.87 | 10.3 | 100.2 | 14.1 | 0 | 88.5 | 111.7 | 0.1 |  | 2.4 | 170 | 0.16 | ND | ND | 0.02 | 0.16 | ND | ND
2007-09-10 11:45 | 7.72 | 10.02 | 94.7 | 12.8 | 0 | 116 | 151.3 | 0.1 |  | 2.28 | 50
2007-09-24 11:35 | 7.82 | 11.76 | 105.8 | 10.6 | 0 | 81 | 111.3 | 0.1 |  | 2.36 | 130 | 0.31 | ND | ND | 0.03 | 0.31 | ND | ND
2007-10-08 12:30 | 7.64 | 11.48 | 98.4 | 8.4 | 1.69 | 39.5 | 57.9 | 0 |  | 3.01 | 30
2007-10-23 12:10 | 7.66 | 11.14 | 98.6 | 10 | 0.57 | 45.4 | 62.9 | 0 |  | 2.9 | 8 | 0.52 | ND | ND | 0.02 | 0.5 | 0.04 | ND
2007-11-07 11:45 | 7.69 | 12.22 | 102.9 | 7.6 | 0 | 68.5 | 102.4 | 0 |  | 2.5 | 4
2007-11-19 12:00 | 7.56 | 11.3 | 90.1 | 5.5 | 1.32 | 52.9 | 84.3 | 0 |  | 2.84 | 23 | 0.75 | ND | ND | 0.06 | 0.75 | 0.05 | ND
2007-12-05 12:26 | 7.77 | 12 | 97.7 | 6.8 | 3.29 | 40.4 | 62 | 0 |  | 3.2 | 13
2007-12-18 12:10 | 7.22 | 12.53 | 96.9 | 4.5 | 3.26 | 55.8 | 92.1 | 0 |  | 2.88 | 4 | 1.09 | 0.54 | ND | 0.06 | 1.09 | 0.04 | 6
2008-01-02 11:45 | 7.81 | 12.89 | 100.1 | 4.6 | 5.2 | 58.9 | 96.5 | 0 |  | 2.88 | 13
2008-01-15 12:15 | 7.73 | 13.05 | 98.1 | 3.5 | 2.55 | 43.6 | 73.8 | 0 |  | 3.1 | 2 | 0.63 | ND | ND | 0.02 | 0.63 | 0.03 | ND
2008-01-29 11:35 | 7.79 | 13.6 | 98.8 | 2.1 | 5.14 | 59.9 | 106.7 | 0 |  |  | 50
2008-02-12 12:24 | 7.77 | 12.72 | 99.3 | 5 | 5.46 | 42.2 | 68.3 | 0 |  | 3.36 | 4 | 0.7 | ND | ND | 0.03 | 0.69 | 0.08 | 8
2008-02-26 13:30 | 6.89 | 12.43 | 99.5 | 5.9 | 1.55 | 50.7 | 79.8 | 0 |  | 2.68 | ND
2008-03-11 11:40 | 7.8 | 12.39 | 97 | 5 | 3.46 | 31.5 | 51.1 | 0 |  | 3.33 | 4 | 0.34 | ND | ND | 0.03 | 0.34 | 0.05 | ND
2008-03-25 12:05 | 7.73 | 12.61 | 96.9 | 4.4 | 3.41 | 49.8 | 82 | 0 |  | 2.98 | 2
2008-04-08 12:25 | 7.73 | 12.69 | 100.4 | 5.3 | 6.21 | 47.2 | 75.5 | 0 |  |  | 8 | 0.48 | 0.52 | ND | 0.02 | 0.47 | 0.06 | 6
2008-04-22 11:40 | 7.54 | 12.81 | 102 | 5.6 | 1.71 | 54.6 | 86.6 | 0 |  | 2.7 | 13
2008-05-06 12:40 | 7.62 | 12.64 | 102.1 | 6.3 | 2.11 | 33.1 | 51.5 | 0 |  | 3 | 4 | 0.24 | ND | ND | ND | 0.24 | ND | ND
2008-05-20 23:35 | 7.69 | 12.55 | 100.1 | 5.8 | 10.68 | 19.4 | 30.1 | 0 |  | 4 | 240
2008-06-03 12:30 | 7.51 | 12.53 | 102 | 6.6 | 2.03 | 28.5 | 43.6 | 0 |  | 2.92 | 280 | 0.13 | ND | 0.01 | ND | 0.13 | ND | ND
2008-06-17 12:15 | 7.63 | 11.64 | 97.4 | 7.7 | 1.65 | 33.3 | 49.4 | 0 |  | 2.8 | 30
2008-07-01 12:00 | 7.72 | 11.7 | 103.5 | 9.8 | 1.06 | 27.7 | 38.8 | 0 |  | 2.64 | 30 | 0.07 | ND | 0.015 | 0.03 | 0.06 | 0.08 | ND
2008-07-15 11:50 | 7.53 | 10.57 | 101 | 13.2 | 0.74 | 61.9 | 80.2 | 0 |  | 2.26 | 50
2008-07-29 13:05 | 7.63 | 10.6 | 100.6 | 13.7 | 0.44 | 91.7 | 116.9 | 0.1 |  | 2.15 | 80 | 0.18 | ND | 0.016 | 0.03 | 0.18 | 0.07 | ND
2008-08-12 12:20 | 7.45 | 10.32 | 102.5 | 15.5 | 0.29 | 99.6 | 121.8 | 0.1 |  | 2.12 | 80
2008-08-26 11:25 | 7.49 | 10.22 | 96.6 | 12.8 | 1.44 | 64.4 | 83.8 | 0 |  | 2.46 | 80 | 0.48 | ND | 0.01 | 0.01 | 0.48 | ND | ND
2008-09-09 11:25 | 7.4 | 11.12 | 105.1 | 12.9 | 0.4 | 85 | 110.4 | 0.1 |  | 2.2 | 23
2008-09-23 12:35 | 7.45 | 11.26 | 101.5 | 10.6 | 0.35 | 82.1 | 113.3 | 0.1 |  | 2.2 | 130 | 0.2 | ND | 0.02 | 0.02 | 0.2 | ND | ND
2008-10-07 12:05 | 7.58 | 10.92 | 97 | 10 | 27.1 | 37.5 | 51.7 | 0 |  | 3.72 | 900
2008-10-21 12:10 | 7.72 | 10.34 | 87.1 | 7.9 | 0.73 | 49.7 | 73.6 | 0 |  | 2.48 | 50 | 0.27 | 0.36 | 0.03 | ND | 0.27 | 0.05 | ND
2008-11-04 12:21 | 7.79 | 11.8 | 98.9 | 7.6 | 71.2 | 49.8 | 74.4 | 0 |  | 4.48 | 2400
2008-11-18 12:40 | 7.45 | 10.89 | 94.8 | 9.2 | 1.5 | 67.9 | 97.1 | 0 |  | 2.7 | 13
2008-12-02 11:50 | 7.27 | 10.89 | 93.5 | 8.2 | 6.2 | 39.2 | 58 | 0 |  | 3.28 | 13
2008-12-16 12:35 | 7.2 | 13.73 | 96.5 | 0.7 | 2.07 | 50 |  | 0 |  | 2.7 | 8
2008-12-30 11:50 | 7.36 | 12.82 | 97.1 | 3.7 | 6.59 | 52.4 | 88.6 | 0 |  | 3.15 | 11
2009-01-13 12:45 | 7.2 | 12.45 | 98 | 5.2 | 15.7 | 38.2 | 61.3 | 0 |  | 3.72 | 4
2009-01-28 13:20 | 7.39 | 13.63 | 101.6 | 3.3 | 2.96 | 55.9 | 95.2 | 0 |  | 2.3 | 2
2009-02-10 11:35 | 7.46 | 13.76 | 101.2 | 2.6 | 2.57 | 52.1 | 91.5 | 0 |  | 2.3 | 8
2009-02-24 12:15 | 7.39 | 12.29 | 96.5 | 5.1 | 4.99 | 35.5 | 56.8 | 0 |  | 2.8 | 14
2009-03-13 12:10 | 7.11 | 13.46 | 99.6 | 2.7 | 1.15 | 55.1 | 96 | 0 |  | 2.15
2009-03-23 12:35 | 7.39 | 12.79 | 100.2 | 5.1 | 2.28 | 49.6 | 79.4 | 0 |  | 2.54 | 4 | 0.5 | 0.32 | 0.01 | ND | 0.5 | 0.05 | ND
2009-04-08 11:50 | 7.19 | 12.54 | 99.5 | 5.6 | 2.67 | 36.8 | 58.6 | 0 |  | 3.05 | 4
2009-04-21 12:35 | 7.56 | 12.45 | 104.1 | 7.6 |  | 31 | 46.2 | 0 |  | 3.2 | 2
2009-05-06 12:10 | 7.44 | 12.59 | 100 | 5.6 | 4.23 | 24.9 | 39.9 | 0 |  | 3.28 | 17
2009-05-18 11:35 | 7.65 | 12.18 | 102.3 | 7.6 | 1.05 | 29.5 | 44.1 | 0 |  | 2.95 | 7
2009-06-02 11:35 | 7.47 | 11.38 | 101.1 | 10.2 | 0.73 | 30.5 | 42.5 | 0 |  | 2.56 | 13
2009-06-16 12:10 | 7.59 | 10.67 | 102.1 | 13.3 | 0 | 67.6 | 86.8 | 0 |  | 1.88 | 80 | 0.13 | 0.24 | ND | ND | 0.13 | ND | ND
2009-06-30 12:25 | 7.56 | 9.75 | 95.7 | 14.4 | 0.74 | 90.3 | 113.3 | 0.1 |  | 1.52 | 70
2009-07-14 12:10 | 7.7 | 10.21 | 99.3 | 14.2 | 0.55 | 90.1 | 113.4 | 0.1 |  | 1.7 | 240
2009-07-28 12:10 | 7.53 | 8.89 | 98.7 | 20.5 | 0.52 | 139.7 | 152.8 | 0.1 |  | 1.45 | 240
2009-08-11 12:00 | 7.55 | 9.51 | 96.2 | 15.9 | 0.49 | 127.7 | 154.5 | 0.1 |  | 1.62 | 1600
2009-08-26 11:40 | 7.28 | 8.82 | 86.1 | 14 | 1.57 | 133.8 | 169.2 | 0.1 |  | 1.35 | 50
2009-09-08 12:40 | 7.4 | 9.71 | 96.1 | 14.9 | 0.84 | 96.6 | 119.8 | 0.1 |  | 1.66 | 300
2009-09-22 13:00 | 7.39 | 10.7 | 105.3 | 14.1 | 0.25 | 114.3 | 144 | 0.1 |  | 1.46 | 130 | 0.19 | ND | 0.1 | 0.04 | 0.19 | 0.05 | ND
2009-10-06 11:50 | 7.04 | 10.43 | 89.9 | 8.7 | 1.49 | 77.9 | 113.2 | 0.1 |  | 1.64 | 70
2009-10-22 12:45 | 7.05 | 9.89 | 87.8 | 10 | 5.49 | 583 | 82.2 | 0 |  | 2.36 | 50
2009-11-06 12:15 | 7.19 | 11.63 | 98.3 | 7.9 | 7.92 | 35.5 | 52.5 | 0 |  | 3.26 | 8
2009-11-20 12:35 | 7.22 | 11.97 | 99.1 | 7 | 15.4 |  |  | 0 |  | 4.2 | 7
2009-12-01 14:10 | 7.36 | 12.5 | 99.2 | 5.4 | 3.21 | 43 | 71.5 | 0 |  | 3.1 | 2
2009-12-16 11:25 | 7.06 | 12.57 | 96.3 | 4.4 | 3.74 | 42.3 | 70.3 | 0 |  | 2.68 | 17
2009-12-29 13:30 | 7.45 |  |  | 3 | 1.86 | 54.9 | 94.5 | 0 |  |  | 8 | 0.43 | 0.32 | 0.013 | 0.036 | 0.43 | 0.05 | ND
2010-01-12 13:00 |  | 10.69 | 90.8 | 8 | 4.51 | 39.9 | 59.3 | 0 |  |  | 2
2010-01-26 12:25 | 7.19 | 11.74 | 92.8 | 5.5 | 1.31 | 57.2 | 91.3 | 0 |  |  | 13
2010-02-10 12:05 | 7.46 | 12.75 | 99.2 | 4.8 | 1.01 | 60.7 | 98.2 | 0 |  | 2.1 | 30
2010-02-23 11:35 | 6.75 | 13.02 | 99.8 | 4.1 | 1.03 | 58.6 | 97 | 0 |  | 2.16 | 23
2010-03-09 12:20 | 7.21 | 12.77 | 99.6 | 4.8 | 0.9 | 57.8 | 94.7 | 0 |  | 2.04 | 4
2010-03-23 12:05 | 6.98 | 12.2 | 98.4 | 6.3 | 1.94 | 43.8 | 67.7 | 0 |  | 2.6 | ND | 0.3 | 0.38 | ND | 0.03 | 0.3 | 0.06 | ND
2010-04-06 13:10 | 7.77 | 11.33 | 93.4 | 7.1 | 11.9 | 51 | 76.9 | 0 |  |  | 80
2010-04-20 12:40 | 6.88 | 11.55 | 97.4 | 8.1 | 0.44 | 35.7 | 52.7 | 0 |  | 2.62 | ND
2010-05-05 12:20 | 6.67 | 11.96 | 96.8 | 6.3 | 3.68 | 45.2 | 70.3 | 0 |  | 3.14 | 8
2010-05-20 12:55 | 6.82 | 11.6 | 102.2 | 9.7 | 3.21 | 44.3 | 62.3 | 0 |  | 2.58 | 80
2010-06-01 13:25 | 7.06 | 9.8 | 91.4 | 11.4 | 5.93 | 55.3 | 74.4 | 0 |  |  | 130
2010-06-16 13:00 | 7.33 | 10.88 | 98.1 | 10.7 | 1.58 | 63.9 | 87 | 0 |  | 2.38 | 13
2010-06-29 13:25 | 7.5 | 10.85 | 105 | 14.1 | 0.75 | 95.1 | 117.5 | 0.1 |  | 2 | 50 | 0.16 | 0.32 | ND | 0.01 | 0.16 | 0.07 | ND
2010-07-13 11:40 | 7.38 | 10.27 | 101.2 | 14.7 | 0.23 | 1096 | 136.3 | 0.1 |  | 1.68 | 50
2010-07-28 12:55 | 7.46 | 10.63 | 110.4 | 17.7 | 0.12 | 129.9 | 153.3 | 0.1 |  |  | 80
2010-08-10 12:05 | 7.47 | 9.68 | 95 | 15.1 | 0.65 | 112.6 | 139 | 0.1 |  |  | 80
2010-08-24 12:15 | 7.33 | 7.44 | 74.4 | 15.4 | 0.35 | 138.7 | 170.6 | 0.1 |  |  | 130
2010-09-07 12:55 | 7.06 | 10.47 | 98.2 | 12.2 | 6.39 | 49.9 | 65.9 | 0 |  | 2.76 | 240
2010-09-23 12:20 | 7.18 | 9.93 | 92.3 | 12 | 1.46 | 64.7 | 85.2 | 0 |  | 2.12 | 23 | 0.36 | 0.5 | 0.02 | 0.01 | 0.36 | ND | ND
2010-10-05 13:05 | 7.11 | 10.26 | 94.5 | 12 | 0.6 | 76 | 100.6 | 0 |  |  | 50
2010-10-19 11:50 | 7.11 | 11.08 | 95.3 | 8.3 | 0.09 | 73.5 | 107.7 | 0.1 |  | 1.82 | 11
2010-11-02 13:05 | 6.71 | 11.7 | 103 | 9.5 | 4.95 | 42.9 | 60.8 | 0 |  | 3.14 | 13
2010-11-18 13:40 | 6.67 | 12.16 | 99.8 | 7 | 8 | 52.3 | 79.2 | 0 |  | 3.62 | 50
2010-12-01 11:45 |  | 12.44 | 98.1 | 5.3 | 11.7 | 36.5 | 58.3 | 0 |  | 3.66 | 7
2010-12-14 13:00 | 6.67 | 12.15 | 99.3 | 6.7 | 65.1 | 38.7 | 59.2 | 0 |  |  | 40 | 0.7 | 0.57 | 0.097 | 0.06 | 0.7 | 0.07 | 109
2010-12-28 11:50 | 6.95 | 12.11 | 94.3 | 5 | 21.3 | 30.9 | 49.8 | 0 |  | 3.5 | 4
2011-01-11 12:00 | 6.56 | 12.9 | 92.9 | 2.3 | 2.87 | 48.2 | 85 | 0 |  | 2.8 | 2
2011-01-25 12:00 |  | 12.1 | 100.1 | 6.7 | 8.43 | 39.9 | 61 | 0 |  | 3.54 | 11
2011-02-10 12:45 | 7.5 | 11.92 | 90.2 | 4.1 | 2.17 | 51.9 | 85.7 | 0 |  |  | ND
2011-02-22 11:40 | 7.55 | 12.82 | 96.1 | 3.4 | 2.26 | 55.3 | 93.9 | 0 |  | 2.38 | 8
2011-03-08 11:40 | 7.56 | 12.47 | 97 | 4.8 | 4.04 | 54 | 88.4 | 0 |  | 2.8 | 13
2011-03-22 12:30 |  | 12.13 | 97.9 | 5.7 | 4.22 | 46.7 | 73.2 | 0 |  | 2.98 | ND | 0.39 | 0.5 | 0.016 | ND | 0.39 | 0.05 | 4
2011-04-05 11:20 | 7.2 | 12.05 | 97 | 6 | 2.39 | 37.4 | 58.8 | 0 |  | 4.05 | 5
2011-04-20 11:30 | 7.26 | 12.42 | 100.6 | 6.4 | 2.13 | 54 | 83.1 | 0 |  | 2.86 | 5
2011-05-03 12:55 | 7.4 | 12.31 | 100.2 | 6.9 | 6.74 | 35.4 | 53.7 | 0 |  | 3.5 | 8
2011-05-18 12:10 | 6.99 | 11.68 | 97.8 | 8 | 2.74 | 39.3 | 58.2 | 0 |  | 3.18 | 79
2011-06-02 12:15 | 7.35 | 11.13 | 93.7 | 8.1 | 0.99 | 37.8 | 55.1 | 0 |  | 2.9 | 13
2011-06-15 13:45 | 7.25 | 10.31 | 91 | 9.2 |  | 34.5 | 49 | 0 |  | 3.05 | 350
2011-06-28 12:10 | 7.2 | 10.09 | 92.3 | 12.2 |  | 44.1 | 57.6 | 0 |  | 2.34 | 13 | 0.07 | 0.25 | 0.013 | ND | 0.07 | ND | ND
2011-07-13 12:45 | 7.24 | 9.66 | 92.6 | 13.1 | 0.11 | 64.4 | 82.1 | 0 |  | 2.1 | 79
2011-07-26 11:20 | 7.05 | 7.13 | 67.5 | 13.1 |  | 60.5 | 78.8 | 0 |  | 2.2 | 70
2011-08-09 12:30 | 7.15 |  |  | 14.5 |  | 95 | 117.9 | 0.1 |  | 1.9 | 49
2011-08-23 12:30 | 7.09 | 8.8 | 90.4 | 16.5 |  | 108.5 | 127.8 | 0.1 |  | 1.92 | 350
2011-09-06 12:40 |  |  | 73.2 | 15.4 | 0.69 | 123.8 | 152.2 | 0.1 |  | 1.65 | 49
2011-09-20 12:10 | 7.65 | 10.52 | 99.7 | 12.8 | 0.58 | 106.6 | 138.6 | 0.1 |  | 1.72 | 170 | 0.14 | 0.26 | 0.01 | ND | 0.14 | 0.05 | ND
2011-10-04 | 7.4 | 10.68 | 99.1 | 12.2 | 0.86 | 74 | 97 | 0 |  | 2 | 79
2011-10-20 | 7.43 | 10.67 | 93.7 | 9.4 | 2.07 | 48.7 | 69.3 | 0 |  | 2.7 | 130
2011-11-01 | 7.36 | 11.13 | 89.2 | 6.1 | 0 | 43.8 | 67.9 | 0 |  | 2.6 | 23
2011-11-15 | 7.03 | 12.2 | 96 | 5 | 2.64 | 47.4 | 75.1 | 0 |  | 2.9 | 2
2011-11-30 | 7.13 | 14.29 | 113.4 | 5.6 | 5.17 | 47.4 | 74.8 | 0 |  |  | 17
2011-12-14 |  | 12.88 | 95.6 | 3.1 | 1.97 | 63.2 | 107.3 | 0
2011-12-29 |  | 12.1 | 96.4 | 5.6 | 10.35 | 32.8 | 52.2 | 0 |  | 3.6 | 13
2012-01-10 |  | 11.96 | 93.2 | 4.8 | 3.5 | 45 | 70.9 | 0 |  | 3.1 | 8
2012-01-25 |  | 12.3 | 94.4 | 4.3 | 17.7 | 34 | 55.7 | 0 |  |  | 5 | 0.57 | 0.37 | 0.026 | 0.01 | 0.57 | 0.05 | 29
2012-02-07 | No sample
2012-02-23 | 6.95 | 11.86 | 93.6 | 6.1 | 24.7 | 41.5 | 63 | 0 |  |  | 33
2012-03-08 | 7.19 | 12.05 | 91.4 | 4.2 | 3.64 | 48.8 | 80.2 | 0 |  |  | 5
2012-03-20 | 7.3 | 12.36 | 96.4 | 4.8 | 4.67 | 48.3 | 78.2 | 0 |  |  | 23 | 0.45 | 0.31 | 0.01 | ND | 0.45 | 0.04 | 6
2012-04-05 | 6.53 | 11.75 | 93.8 | 5.9 | 2.37 | 45.8 | 71.6 | 0 |  |  | 11
2012-04-17 | 7.64 | 12.31 | 98.6 | 5.9 | 8.09 | 32 | 49.4 | 0 |  |  | 13
2012-05-01 | 7.08 | 11.3 | 90.9 | 6.6 | 28.6 | 32.6 | 49.9 | 0 |  |  | 110
2012-05-15 | 7.18 | 11.07 | 94.2 | 8.5 | 1.45 | 30.6 | 44 | 0 |  |  | 2
2012-05-29 | 6.63 | 11.65 | 98.8 | 8.7 | 6.36 | 42.1 | 59.5 | 0 |  |  | 27
2012-06-12 | 7.09 | 11.35 | 101.7 | 10.5 | 1.31 | 43.7 | 59.2 | 0 |  |  | 70
2012-06-26 | 6.65 | 10.82 | 96.8 | 10.5 | 1.97 | 47.6 | 68.9 | 0 |  |  | 17 | 0.2 | 0.35 | 0.013 | ND | 0.2 | ND | ND
2012-07-12 | 7.21 | 10.1 | 102.4 | 16 | 0.55 | 84.1 | 100.1 | 0 |  |  | 33
2012-07-25 | 7 | 9.96 | 101.9 | 16.7 |  | 88.9 | 106.1 | 0.1 |  |  | 16000
2012-08-07 | 7.33 | 9.5 | 98.4 | 16.3 | 0.52 | 119.3 | 142.1 | 0.1 |  |  | 23
2012-08-21 | 7.61 | 10.35 | 108.3 | 16.9 | 2.42 | 133.7 | 157.7 | 0.1 |  |  | 27
2012-09-05 | 7.18 | 8.92 | 89.7 | 15 | 0.84 | 137.2 | 169.2 | 0.1 |  |  | 23
2012-09-17 | 7.63 | 9.25 | 90.5 | 14.5 | 0.6 | 136.4 | 166.7 | 0.1 |  |  | 33 | 0.14 | 0.24 | 0.01 | ND | 0.14 | 0.04 | ND
2012-10-03 | 6.81 | 9.87 | 89.3 | 10.6 | 0.41 | 134.6 | 179.7 | 0.1 |  |  | 49
2012-10-17 | 7.07 | 10.27 | 93 | 10.8 | 1.68 | 58.4 | 83.1 | 0 |  |  | 240
2012-10-30 | 7.09 | 11.13 | 96.6 | 9.1 | 3.91 | 28.7 | 40.7 | 0 |  |  | 23
2012-11-13 | 7.65 | 11.98 | 99.2 | 7.2 | 12.6 | 34.2 | 53 | 0 |  |  | 79
2012-11-27 | 7.38 | 12.46 | 97.1 | 4.9 | 2.09 | 51.7 | 84 | 0 |  |  | 17
2012-12-11 | 7.53 | 12.06 | 96.5 | 5.9 | 1.59 | 48 | 76.2 | 0 |  |  | 17
2012-12-27 | 7.45 | 11.93 | 94.9 | 5.6 | 3.93 | 49 | 77.3 | 0 |  |  | 7.8 | 0.55 | 0.35 | 0.019 | 0.01 | 0.55 | 0.04 | 5
2013-01-10 | 7.11 | 13.23 | 102 | 4.4 | 13.8 | 38.6 | 63.5 | 0 |  |  | 13
2013-01-23 | 7.48 | 13.37 | 100.2 | 3.3 | 0.68 | 45.4 | 77.5 | 0 |  |  | 7.8
2013-02-05 | 7.43 | 12.48 | 99 | 5.5 | 2.7 | 35.1 | 57.9 | 0 |  |  | 7.8
2013-02-19 | 7.48 | 13.56 | 106.1 | 5.2 |  | 44.6 | 71.7 | 0 |  |  | 4.5
2013-03-05 | 7.56 | 13.42 | 104.7 | 4.9 |  | 42.7 | 69.1 | 0 |  |  | 79
2013-03-19 | 7.64 | 13.05 | 101.8 | 4.9 |  | 42.3 | 69.3 | 0 |  |  | 2
2013-04-02 | 7.77 | 12.93 | 106.4 | 6.8 |  | 27.8 | 42.8 | 0 |  |  | 4.5 | 0.12 | 0.21 | 0.011 | ND | 0.12 | 0.04 | 5
2013-04-16 | 7.61 | 12.34 | 100.3 | 6.8 |  | 45.1 | 68.9 | 0 |  |  | 2
2013-04-30 | 7.54 | 12.52 | 102.4 | 6.4 |  | 38 | 56.3 | 0 |  |  | 9.3
2013-05-14 | 7.64 | 11.6 | 98.7 | 8.4 |  | 31.8 | 46 | 0 |  |  | 26
2013-05-30 |  | 11.57 | 96.9 | 8 |  | 30 | 44.5 | 0 |  |  | 240
2013-06-11 |  | 10.65 | 94.3 | 10.2 |  | 48.1 | 67.1 | 0 |  |  | 70
2013-06-27 | 7.7 | 10.13 | 96.2 | 12.8 | 0.87 | 44.3 | 60.7 | 0 |  |  | 240 | 0.08 | 0.23 | 0.011 | ND | 0.08 | 0.04 | ND
2013-07-10 | 7.84 | 9.07 | 95.9 | 17.7 | 0.16 | 97.4 | 112.7 | 0.1 |  |  | 49
2013-07-26 | 8.05 | 9.06 | 94.7 | 18 |  | 122.4 | 141.9 | 0.1 |  |  | 280
2013-08-06 | 7.64 | 10.39 | 111.2 | 18.3 | 0.71 | 119.2 | 135.6 | 0.1 |  |  | 130
2013-08-22 | 7.14 | 10.07 | 103.4 | 16.6 | 0.29 | 135.1 | 160.7 | 0.1 |  |  | 22
2013-09-04 | 7.7 | 9.3 | 95 | 16.4 | 0.52 | 132.6 | 158.8 | 0.1 |  |  | 350
2013-09-17 | 7.41 | 9.57 | 97.5 | 15.9 | 0.73 | 99.1 | 119.5 | 0.1 |  |  | 350 | 0.13 | 0.3 | 0.02 | ND | 0.13 | 0.02 | ND
2013-10-03 | 7.66 | 11.45 | 100.5 | 9.5 | 3.53 | 46.2 | 65.7 | 0 |  |  | 33
2013-10-15 | 7.66 | 11.69 | 100.3 | 8.7 | 0.49 | 69 | 100.1 | 0 |  |  | 6.8
2013-10-29 | 7.66 | 11.69 | 100.3 | 8.7 | 0.49 | 69 | 100.1 | 0 |  |  | 6.8
2013-11-15 | 7.46 | 11.37 | 94.4 | 7.3 | 1.39 | 56.3 | 85.1 | 0 |  |  | 490
2013-11-26 | 7.3 | 12.53 | 96.5 | 4.3 | 1.25 | 57.5 | 95.2 | 0 |  |  | 4.5
2013-12-10 |  | 13.67 | 96.1 | 0.8 | 0.91 | 54.8 |  | 0 |  |  | 13
2013-12-26 |  | 11.12 | 86.5 | 5 |  | 62.4 | 100.6 | 0 |  |  | 4.5 | 0.83 | 1.31 | 0.015 | ND | 0.83 | 0.01 | 6
2014-01-09 | 8.08 | 12.16 | 94.7 | 4.9 |  | 37.9 | 61.4 | 0 |  |  | 7.8
2014-01-22 | 7.61 | 12.06 | 94.8 | 5.1 | 1.62 | 57.5 | 93 | 0 |  |  | 21
2014-02-04 | 7.75 | 12.87 | 93.5 | 2.2 | 2.25 | 55.4 | 98.2 | 0 |  |  | 2
2014-02-19 | 7.54 | 12.64 | 97.4 | 4.4 | 5.4 | 45.1 | 74.1 | 0 |  |  | 2
2014-03-07 |  | 12.21 | 99.2 | 6.3 | 9.36 | 31.7 | 49.3 | 0 |  |  | ND
2014-03-20 | 7.72 | 12.1 | 95.9 | 5.5 | 5.09 | 43.6 | 69 | 0 |  |  | 4.5
2014-04-03 | 7.85 | 11.5 | 94.7 | 7.2 | 1.6 | 52.7 | 79.9 | 0 |  |  | 4 | 0.33 | 0.27 | 0.01 | 0.02 | 0.33 | 0.02 | ND
2014-04-17 | 7.95 | 11.61 | 95.1 | 6.8 | 17.6 | 26.8 | 41.1 | 0 |  |  | 33
2014-04-29 | 7.65 | 11.9 | 102.8 | 9 | 2.14 | 48.7 | 67.6 | 0 |  |  | ND
2014-05-13 | 6.87 | 10.96 | 102.9 | 12.4 | 4.19 | 62.9 | 82.4 | 0 |  |  | 33
2014-05-30 | 7.88 | 10.96 | 100.2 | 11.4 | 2.85 | 50.9 | 68.9 | 0 |  |  | 21
2014-06-11 | 7.36 | 10.25 | 98.9 | 13.8 | 0.51 | 94 | 119.6 | 0.1 |  |  | 33
2014-06-24 | 7.48 | 10.2 | 101.4 | 15.5 | 0.42 | 86.3 | 104.1 | 0 |  |  | 49 | 0.07 | 0.24 | ND | 0.01 | 0.07 | 0.02 | ND
2014-07-08 | 7.68 | 9.96 | 104.6 | 17.8 | 0.3 | 94.3 | 110.6 | 0.1 |  |  | 79
2014-07-22 | 7.78 | 9.74 | 97 | 15.1 | 0.16 | 107.7 | 132.8 | 0.1 |  |  | 79
2014-08-06 | 7.72 | 9.34 | 97.5 | 17.6 | 0.35 | 124.8 | 145.5 | 0.1 |  |  | 79
2014-08-19 | 7.61 | 8.78 | 94.2 | 18.7 |  | 126.8 | 143.5 | 0.1 |  |  | 79
2014-09-05 | 7.61 | 10.02 | 99.4 | 15.2 |  | 94.8 | 115.9 | 0.1 |  |  | 240
2014-09-17 | 7.82 | 9.3 | 92.6 | 15.2 | 0.99 | 131.3 | 161.6 | 0.1 |  |  | 350
2014-09-30 | 7.85 | 9.87 | 94.7 | 13.4 | 0.43 | 69.9 | 89.6 | 0 |  |  | 70 | 0.23 | 0.31 | ND | 0.01 | 0.23 | ND | ND
2014-10-15 | 8.05 | 10.17 | 94 | 11.7 | 9.23 | 46.7 | 62.4 | 0 |  |  | 70
2014-10-28 | 7.75 | 10.43 | 94 | 10.6 | 3.15 | 56.1 | 77.5 | 0 |  |  | 130
2014-11-14 | 8.1 | 13.34 | 98.2 | 2.7 | 1.19 | 53.8 | 92.8 | 0 |  |  | 17
2014-11-24 | 7.85 | 11.85 | 97.1 | 6.8 | 3.98 | 46.5 | 70.8 | 0 |  |  | 23
2014-12-09 | 7.51 | 11.48 | 100.2 | 9.4 | 3.25 | 44.2 | 62.4 | 0 |  |  | 130
2014-12-23 | 7.46 | 11.5 | 94.9 | 7 | 2.4 | 53.8 | 81.5 | 0 |  |  | 2 | 0.68 | 0.36 | ND | ND | 0.68 | 0.02 | 5
2015-01-06 | 7.48 | 11.75 | 96.3 | 6.8 | 54.7 | 40.8 | 61.6 | 0 |  |  | 11
2015-01-23 | 7.39 | 11.11 | 93.2 | 7.8 | 6.15 | 48.9 | 72.4 | 0 |  |  | 33
2015-02-05 | 7.25 | 11.51 | 98.2 | 8.1 | 7.31 | 40.2 | 62.2 | 0 |  |  | 17
2015-02-20 | 7.38 | 11.33 | 96.6 | 8.3 | 2.35 | 58.9 | 86.8 | 0 |  |  | 2
2015-03-03 | 7.15 | 12.34 | 98.4 | 5.6 | 1.15 | 61.5 | 100.2 | 0 |  |  | ND
2015-03-17 | 7.17 | 11.63 | 97.5 | 7.7 |  | 52.2 | 77.8 | 0 |  |  | 14 | 0.82 | 0.34 | 0.022 | 0.01 | 0.82 | 0.02 | 6
2015-03-31 | 7.35 | 10.76 | 93.8 | 9 |  | 43.9 | 63.1 | 0 |  |  | 11
2015-04-14 |  | 11.53 | 96.6 | 7.7 |  | 53.2 | 79.2 | 0 |  |  | 13
2015-04-28 | 7.17 | 10.98 | 95.5 | 9.2 |  | 40.4 | 58.1 | 0 |  |  | 13
2015-05-11 | 7.44 | 10.37 | 95.6 | 11.8 |  | 74.5 | 98.1 | 0 |  |  | 23
2015-05-28 | 7.63 | 10.49 | 109.2 | 18.1 | 0.38 | 101.1 | 116.1 | 0.1 |  |  | 23
2015-06-09 | 7.62 | 10.85 | 113.4 | 17.5 | 0.51 | 105 | 122.4 | 0.1 |  |  | 23
2015-06-22 | 7.52 | 9.65 | 100.7 | 17.8 | 0.99 | 121.7 | 141.9 | 0.1 |  |  | 33
2015-07-07 | 7.9 | 8.87 | 94.6 | 18.5 | 0.16 | 138 | 156.2 | 0.1 |  |  | 130
2015-07-22 | 7.83 | 8.62 | 89.8 | 17.3 | 0.51 | 141.9 | 166.4 | 0.1 |  |  | 79
2015-08-06 | 7.67 | 9.26 | 104.6 | 18.8 | 0.26 | 146.6 | 167.2 | 0.1 |  |  | 79
2015-08-19 | 7.76 | 9.77 | 105.4 | 19 | 0.44 | 134 | 151.3 | 0.1 |  |  | 70
2015-09-03 | 7.98 | 9.74 | 91.8 | 12.9 | 4.15 | 57.1 | 74.4 | 0 |  |  | 220
2015-09-15 | 7.85 | 8.55 | 82.7 | 13.9 | 0.52 | 92.7 | 117 | 0.1 |  |  | 46

## 17
Site Name: | Nookachamps Creek at Big Lake Outlet
Site Location:
Map Number: | 17
Notes:
pH = measure of acidity (<7.0) or alkalinity (>7.0) of water | [6 empty] | mg/L = milligrams per liter
DO = dissolved oxygen | [6 empty] | % sat = percent saturation
Temp = temperature | [6 empty] | NTU = nephelometric turbidity units
Turb = turbidity | [6 empty] | us/cm = microsiemens per centimeter
Cond = conductivity | [6 empty] | ppt = parts per thousand
CondTemp = conductivity corrected for temperature | [6 empty] | cfs = cubic feet per second
Sal = salinity | [6 empty] | ft = height of water on staff gauge in feet
Discharge = stream flow | [6 empty] | cfu = colony forming units per 100 ml
Staff = staff gauge height | [6 empty] | ND = concentration was below detection limits for method
TSS = Total Suspended Solids
[13 empty] | Total Kjehldahl | Total
| pH | DO | DO | Temp | Turb | Cond | CondTemp | Sal | Discharge | Staff | Fecal Coliform | Nitrite + Nitrate | Nitrogen | Phosphorus | Ortho-Phosphate | Nitrate | Ammonia | TSS
VisitDate | Units | mg/L | % sat | °C | NTU | us/cm | us/cm | ppt | cfs | ft | cfu | mg/L | mg/L | mg/L | mg/L | mg/L | mg/L | mg/L
2003-10-14 11:05 | 7.08 | 5.95 | 54 | 10.9 | 1.71 | 161.9 | 221.5 | 0.1 |  |  | 80
2003-10-27 12:00 | 7.51 | 9.65 | 93.8 | 13.9 | 1.04 | 82.3 | 104.4 | 0.1 |  | 0.85 | 30 | ND | ND | ND | 0.03 |  | 0.06 | ND
2003-11-12 12:25 | 7.45 | 10.31 | 88.9 | 8.8 | 1.22 | 72.4 | 104.8 | 0 |  | 1.32 | 13
2003-11-24 12:10 | 7.22 | 11.69 | 97.4 | 7.3 | 2.99 | 65.2 | 98.7 | 0 |  | 2.92 | 23 | 0.24 | ND | ND | ND | 0.24 | 0.05 | ND
2003-12-09 12:05 | 6.88 | 11.11 | 89.3 | 6 | 2.34 | 58.3 | 91.5 | 0 |  | 2.6 | 4
2003-12-22 13:00 | 7.32 | 11.63 | 94.2 | 6.3 | 1.78 | 58 | 90.2 | 0 |  | 1.6 | ND | 0.51 | ND | ND | ND | 0.51 | 0.07 | 5
2004-01-07 12:15 | 7.18 | 11.99 | 88.4 | 2.7 | 1.55 | 50.4 | 87.9 | 0 |  | 1.7 | 8
2004-01-20 12:50 | 7.26 | 11.88 | 95 | 5.8 | 0.99 | 56.2 | 88.5 | 0 |  | 1.9 | ND | 0.52 | 1 | ND | ND | 0.52 | 0.06 | ND
2004-02-03 11:00 | 7.13 | 11.64 | 93.3 | 5.9 | 2 | 55 | 86.5 | 0 |  |  | 2
2004-02-17 12:40 | 7.32 | 12.16 | 98.1 | 6.1 | 1.35 | 54.1 | 84.6 | 0 |  | 1.74 | 2 | 0.63 | 0.6 | ND | ND | 0.63 | ND | ND
2004-03-02 11:52 | 7.24 | 10.95 | 92 | 7.3 | 1.49 | 52.9 | 80.1 | 0 |  | 1.49 | ND
2004-03-16 12:23 | 7.31 | 11.42 | 99.3 | 9.2 | 1.38 | 55.6 | 79.7 | 0 |  | 1.86 | 8 | 0.51 | 0.7 | ND | ND | 0.51 | ND | ND
2004-03-30 12:15 | 7.38 | 11.11 | 98.9 | 10.3 | 2.28 | 57.7 | 80.2 | 0 |  | 1.7 | 4
2004-04-13 12:25 | 7.56 | 8.87 | 89 | 15.5 | 1.23 | 67.7 | 82.6 | 0 |  | 1.22 | 2 | 0.22 | ND | ND | ND | 0.22 | ND | ND
2004-04-27 12:00 | 7.33 | 10.15 | 99.4 | 14.4 | 1.21 | 67 | 84 | 0 |  | 0.84 | 30
2004-05-11 12:10 | 7.91 | 9.74 | 99.7 | 16.5 | 2.86 | 72.1 | 86.1 | 0 |  | 0.44 | 50 | ND | ND | ND | ND | ND | 0.05 | ND
2004-05-25 11:55 | 7.75 | 8.81 | 93.2 | 18 | 1.2 | 76.5 | 88.2 | 0 |  | 0.38 | 13
2004-06-08 12:30 | 7.58 | 8.63 | 92.1 | 18.5 | 1.71 | 76.9 | 87.8 | 0 |  | 1.9 | 13 | ND | ND | ND | ND | ND | 0.05 | 7
2004-06-22 13:10 | 7.81 | 8.69 | 99.9 | 22.2 | 1.84 | 84.1 | 88.9 | 0 |  | 1.16 | 13
2004-07-06 12:30 | 7.55 | 7.79 | 88 | 21.4 | 1.23 | 84.6 | 90.8 | 0 |  | 0.74 | 50 | ND | ND | ND | ND | ND | 0.06 | ND
2004-07-20 12:25 | 7.33 | 6.76 | 77.2 | 21.9 | 0.94 | 94.3 | 100.2 | 0.1 |  | ND | 130
2004-08-03 13:05 | 7.33 | 7.44 | 84.2 | 21.5 | 0.82 | 96.8 | 103.7 | 0.1 |  |  | 300 | ND | ND | ND | ND | ND | ND | ND
2004-08-17 11:10 | 7.2 | 7.15 | 78 | 19.5 | 1.29 | 103.4 | 115.5 | 0.4 |  | ND | 240
2004-08-31 12:55 | 6.96 | 7.79 | 85.9 | 20.1 | 5.7 | 109 | 120.3 | 0.1 |  | ND | 500 | ND | 0.56 | ND | ND | ND | 0.07 | 4
2004-09-14 12:10 | 7.46 | 8.89 | 94 | 18.2 | 3.03 | 92.4 | 106.5 | 0.1 |  | 0.26 | 50
2004-09-28 12:54 | 8.46 | 10.28 | 105.1 | 16.4 | 3.98 | 83.4 | 99.8 | 0 |  | 1.18 | 30 | ND | 0.5 | ND | ND | ND | ND | 9
2004-10-12 12:35 | 7.28 | 7.99 | 80.9 | 15.9 | 1.71 | 82.5 | 99.8 | 0 |  | 1.4 | 2
2004-10-26 12:25 | 7.3 | 8.65 | 80.9 | 12.4 | 2.06 | 74.8 | 98.7 | 0 |  | 1.36 | ND | ND | ND | ND | ND | ND | 0.05 | ND
2004-11-08 12:30 | 7.3 | 9.48 | 84.6 | 10.3 | 1.12 | 69.4 | 96.3 | 0 |  | 2.1 | ND
2004-11-22 11:50 | 7.25 | 10.34 | 89.4 | 8.8 | 4.16 | 65.6 | 95.8 | 0 |  | 2.12 |  | 0.11 | 0.5 | ND | 0.04 | 0.11 | 0.06 | ND
2004-12-07 13:10 | 7.07 | 10.64 | 87.4 | 6.8 | 2.65 | 55 | 84.1 | 0 |  |  | 2
2004-12-20 12:55 | 6.77 | 10.86 | 89.7 | 7.1 | 1.64 | 53.8 | 81.7 | 0 |  |  | 2 | 0.41 | ND | ND | ND | 0.41 | 0.06 | ND
2005-01-04 12:30 | 7.25 | 11.46 | 89.2 | 4.8 | 1.05 | 50.8 | 82.6 | 0 |  |  | 2
2005-01-18 11:55 | 7.13 | 12.34 | 97.2 | 5.2 | 2.97 | 51.4 | 82.6 | 0 |  |  | 50 | 0.54 | ND | ND | ND | 0.54 | 0.06 | ND
2005-02-01 12:10 | 7.09 | 11.32 | 95.8 | 8 | 1.41 | 54.6 | 81 | 0 |  |  | 2
2005-02-15 12:45 | 7.29 | 11.94 | 97.9 | 6.7 | 0.83 | 53.8 | 82.5 | 0 |  |  | 2 | 0.5 | ND | ND | ND | 0.5 | ND | ND
2005-03-01 12:20 | 7.3 | 12.2 | 102.2 | 7.6 | 1.3 | 56 | 83.8 | 0 |  |  | 4
2005-03-15 12:15 | 7.64 | 11.53 | 104.1 | 10.9 | 2.73 | 60.4 | 82.7 | 0 |  |  | 2 | 0.3 | ND | ND | 0.02 | 0.3 | ND | 5
2005-03-29 12:10 | 7.34 | 11.12 | 96.8 | 9.3 | 1.89 | 57.6 | 82.4 | 0 |  |  | 50
2005-04-12 12:20 | 7.35 | 11.12 | 98.6 | 10.1 | 2.5 | 57 | 79.7 | 0 |  |  | 4 | 0.24 | 0.54 | ND | ND | 0.24 | ND | 5
2005-04-26 12:07 | 7.66 | 10.89 | 109 | 15.4 | 3.24 | 63.7 | 78 | 0 |  |  | 4
2005-05-10 12:30 | 7.48 | 9.53 | 99.5 | 17.4 | 2.03 | 69.3 | 81.1 | 0 |  |  | 50 | 0.11 | ND | ND | ND | 0.11 | 0.05 | 5
2005-05-24 11:40 | 7.81 | 9.82 | 99.3 | 16 | 1.62 | 69 | 83.4 | 0 |  |  | 30
2005-06-07 12:40 | 7.79 | 9.08 | 95.3 | 17.8 | 2.01 | 73.3 | 84.9 | 0 |  |  | 23 | ND | 0.6 | ND | ND | ND | ND | 4
2005-06-21 11:55 | 7.81 | 8.84 | 98.5 | 21.2 | 1.12 | 82.6 | 89 | 0 |  |  | 30
2005-07-05 12:15 | 7.59 | 8.45 | 95.9 | 21.6 | 1.03 | 86.4 | 92.4 | 0 |  |  | 50 | ND | ND | ND | ND | ND | ND | 5
2005-07-19 13:10 | 7.72 | 8.21 | 96 | 23.1 | 0.75 | 91.4 | 94.9 | 0 |  |  | 30
2005-08-02 12:35 | 7.55 | 7.56 | 83.6 | 20.2 | 0.82 | 45.7 | 49.4 | 0 |  |  | 50 | 0.09 | ND | ND | ND | 0.09 | 0.06 | ND
2005-08-16 11:05 | 7.4 | 7.26 | 78.6 | 19.1 | 1.33 | 93.9 | 105.8 | 0.1 |  |  | 160
2005-08-30 12:00 | 7.43 | 7.22 | 76.3 | 18 | 1.92 | 96.2 | 111 | 0.1 |  |  | 60 | 0.09 | ND | ND | ND | 0.09 | 0.08 | ND
2005-09-13 12:00 | 7.5 | 7.32 | 72.9 | 15 | 1.85 | 95.4 | 117.8 | 0.1 |  |  | 240
2005-09-27 12:30 | 7.33 | 7.31 | 68.7 | 12.5 | 0.29 | 95.4 | 125.3 | 0.1 |  |  | 50 | 0.35 | 0.54 | ND | ND | 0.29 | 0.16 | ND
2005-10-11 10:45 | 7.5 | 8.94 | 85.3 | 13.2 | 2.36 | 82.8 | 106.8 | 0.1 |  |  | 8
2005-10-25 12:40 | 7.93 | 10.18 | 99.3 | 14.1 | 4.64 | 83.3 | 105.1 | 0.1 |  |  | 80 | ND | 0.64 | ND | ND | ND | 0.08 | 10
2005-11-08 12:00 | 7.42 | 10.49 | 91.9 | 9.4 | 2.95 | 72.9 | 103.6 | 0 |  |  | 13
2005-11-21 12:25 | 7.28 | 9.76 | 82.5 | 8 | 1.68 | 66.1 | 97.9 | 0 |  |  | 4 | 0.2 | 0.52 | ND | ND | 0.2 | 0.09 | ND
2005-12-06 11:40 | 7.29 | 11.45 | 91.3 | 5.7 | 1.67 | 61.4 | 97.2 | 0 |  |  | ND
2005-12-20 12:40 | 7.5 | 12.35 | 94.1 | 3.8 | 2 | 56.1 | 94.3 | 0 |  |  | ND | 0.23 | 0.52 | ND | ND | 0.23 | 0.1 | 7
2006-01-03 12:15 | 7.69 | 11.84 | 97.3 | 6.9 | 2.01 | 60.1 | 91.7 | 0 |  |  | 4
2006-01-17 12:10 | 7.46 | 11.52 | 95 | 6.9 | 3.24 | 53.8 | 82.5 | 0 |  |  | 8 | 0.76 | 0.62 | ND | ND | 0.74 | 0.07 | ND
2006-01-31 12:20 | 7.44 | 12.11 | 98.2 | 6.3 | 1.76 | 51 | 79.1 | 0 |  |  | 4
2006-02-14 12:10 | 7.46 | 11.89 | 96.5 | 6.4 | 1.21 | 50.1 | 77.7 | 0 |  |  | 2 | 0.66 | ND | ND | 0.02 | 0.66 | ND | ND
2006-02-28 12:12 | 7.49 | 12.09 | 95.7 | 5.2 | 2.29 | 50.6 | 81.5 | 0 |  |  | 4
2006-03-14 12:00 | 7.6 | 12.58 | 102.6 | 6.5 | 1.79 | 51.8 | 80.1 | 0 |  |  | ND | 0.4 | 0.62 | ND | 0.01 | 0.39 | 0.05 | ND
2006-03-28 11:55 | 7.7 | 11.96 | 103 | 8.8 | 1.53 | 55.3 | 80.1 | 0 |  |  | 8
2006-04-11 12:05 | 7.61 | 11.49 | 107.2 | 12.3 | 1.11 | 61.7 | 81.4 | 0 |  |  | 2 | 0.46 | ND | ND | ND | 0.45 | ND | ND
2006-04-25 12:00 | 7.61 | 10.76 | 103.8 | 13.7 | 0.81 | 63.4 | 80.9 | 0 |  |  | 4
2006-05-09 12:35 | 7.75 | 9.83 | 98.1 | 15.1 | 1.26 | 66.7 | 82.3 | 0 |  |  | 130 | 0.31 | 0.56 | ND | ND | 0.31 | 0.07 | 6
2006-05-23 11:55 | 7.78 | 9.16 | 95.5 | 17.2 | 1.65 | 71.6 | 84.2 | 0 |  |  | 900
2006-06-06 12:15 | 7.61 | 9.18 | 98.6 | 18.8 | 2.58 | 75.5 | 85.7 | 0 |  |  | 23 | 0.1 | ND | ND | ND | 0.09 | 0.07 | 4
2006-06-20 11:50 | 7.64 | 9.18 | 98.8 | 18.9 | 1.46 | 77.5 | 87.7 | 0 |  |  | 13
2006-07-05 12:15 | 7.53 | 7.2 | 80.9 | 20.9 | 1.13 | 85.3 | 92.6 | 0 |  |  | 80 | ND | ND | ND | ND | ND | 0.05 | 6
2006-07-18 12:20 | 7.53 | 8.06 | 90.1 | 20.6 | 0.83 | 88.3 | 96.4 | 0
2006-08-01 12:20 | 7.7 | 8.33 | 91.2 | 19.8 | 1.54 | 88.5 | 98.3 | 0 |  |  | 80 | 0.04 | ND | ND | ND | 0.04 | 0.06 | ND
2006-08-15 12:20 | 7.43 | 7.55 | 80.6 | 18.5 | 0.99 | 92 | 105 | 0.1 |  |  | 30
2006-08-29 12:20 | 7.34 | 7.33 | 73.1 | 15.9 | 1.08 | 94.2 | 113.9 | 0.1 |  |  | 300 | 0.16 | 0.5 | ND | 0.03 | 0.16 | 0.06 | ND
2006-09-13 12:00 | 7.95 | 7.04 | 68 | 13.8 | 0.17 | 91.5 | 116.1 | 0.1 |  |  | 500
2006-09-26 12:05 | 7.33 | 8.09 | 78.3 | 13.9 | 4.49 | 91.5 | 115.9 | 0.1 |  |  | 300 | 0.06 | 0.62 | ND | ND | 0.06 | 0.06 | ND
2006-10-10 11:50 | 7.62 | 8.91 | 78.5 | 9.9 | 3.53 | 81.6 | 114.6 | 0.1 |  |  | 900
2006-10-24 12:38 | 7.63 | 8.71 | 78.4 | 10.7 | 3.7 | 80.2 | 110.4 | 0.1 |  |  | 80 | 0.03 | 0.62 | ND | 0.03 | 0.03 | 0.05 | ND
2006-11-08 12:45 | 7.17 | 10.33 | 95.3 | 11.7 | 3.56 | 74.6 | 100 | 0
2006-11-20 11:15 | 7.81 | 11.42 | 98.7 | 9 | 2.57 | 66.1 | 95.2 | 0 |  |  | 30 | 0.23 | 0.94 | ND | 0.06 | 0.23 | 0.07 | ND
2006-12-05 12:30 | 7.48 | 12.26 | 96.2 | 4.9 | 1.35 | 57.5 | 93.3 | 0 |  |  | 13
2006-12-19 12:10 | 7.42 | 12.33 | 96.8 | 4.8 | 1.22 | 55.2 | 89.5 | 0 |  |  | 13 | 0.45 | 0.5 | ND | 0.03 | 0.22 | 0.07 | ND
2007-01-03 11:50 | 7.3 | 12.91 | 102.8 | 5.6 | 2.64 | 53.5 | 84.9 | 0 |  |  | 23
2007-01-17 12:15 | 7.35 | 12.46 | 93.5 | 3.3 | 1.64 | 48.1 | 82 | 0 |  |  | 8 | 0.61 | ND | ND | 0.02 | 0.6 | 0.07 | ND
2007-01-30 11:30 | 7.53 | 12.53 | 95.9 | 4 | 1.33 | 48.7 | 81.1 | 0 |  |  | 2
2007-02-13 11:50 | 7.6 | 12.27 | 98.8 | 6 | 1.22 | 51.6 | 80.9 | 0 |  |  | ND | 0.61 | 0.82 | ND | 0.02 | 0.61 | 0.05 | ND
2007-02-28 12:30 | 7.36 | 12.51 | 99.4 | 5.5 | 1.29 | 50.3 | 80.1 | 0 |  |  | 2
2007-03-13 11:50 | 7.47 | 11.39 | 98.4 | 8.2 | 1.78 | 54 | 79.6 | 0 |  |  | 2 | 0.44 | 0.54 | ND | 0.02 | 0.43 | 0.04 | ND
2007-03-27 12:42 | 7.06 | 10.93 | 96.1 | 9.4 | 2.25 | 54.9 | 78.2 | 0 |  |  | ND
2007-04-09 11:50 | 7.72 | 10.45 | 98 | 12.5 | 1.88 | 59.4 | 78.1 | 0 |  |  | 8 | 0.37 | ND | ND | ND | 0.36 | 0.03 | ND
2007-04-24 12:25 | 7.75 | 10 | 95.5 | 12.9 | 1.13 | 62.8 | 81.6 | 0 |  |  | 23
2007-05-08 12:40 | 7.81 | 8.71 | 89.8 | 16.7 | 0.18 | 69.3 | 82.3 | 0 |  |  | 4 | 0.19 | ND | ND | ND | 0.19 | ND | ND
2007-05-22 11:20 | 7.82 | 8.96 | 92 | 16.6 | 0.34 | 71.1 | 84.8 | 0 |  |  | 8
2007-06-05 11:20 | 7.69 | 8.1 | 88.6 | 19.7 | 0.54 | 78.8 | 87.4 | 0 |  |  | 23 | 0.02 | 0.56 | ND | ND | 0.01 | 0.03 | 5
2007-06-19 11:45 | 7.78 | 8.42 | 87.4 | 17.2 | 0.72 | 77.7 | 91.4 | 0 |  |  | 50
2007-07-02 12:20 | 7.72 | 8.48 | 92.6 | 19.7 | 0.98 | 85.4 | 95 | 0 |  |  | 50 | 0.03 | 0.88 | ND | 0.01 | 0.02 | 0.04 | ND
2007-07-17 11:55 | 7.33 | 7.44 | 86.4 | 22.8 | 0.79 | 90.9 | 94.8 | 0 |  |  | 23
2007-07-31 11:45 | 7.57 | 8.22 | 91.1 | 20.5 | 0.86 | 88.9 | 97.3 | 0 |  |  | 80 | 0.02 | ND | ND | 0.01 | 0.02 | 0.02 | ND
2007-08-14 12:25 | 7.87 | 8.61 | 94.8 | 19.1 | 1.8 | 93.1 | 104.8 | 0.1 |  |  | 30
2007-08-28 12:00 | 7.9 | 8.16 | 84.3 | 16.9 | 3.11 | 93.2 | 110 | 0.1 |  |  | 50 | 0.08 | ND | ND | 0.05 | 0.07 | 0.04 | ND
2007-09-10 11:30 | 7.85 | 8.76 | 86.4 | 14.5 | 0.33 | 103.3 | 129 | 0.1 |  |  | 130
2007-09-24 11:15 | 7.86 | 10.05 | 91.4 | 11.1 | 0.46 |  | 136.2 | 0.1 |  |  | 30 | 0.11 | ND | ND | 0.08 | 0.11 | ND | ND
2007-10-08 12:15 | 7.53 | 10.1 | 93.4 | 12 | 2.14 | 80.3 | 106.9 | 0.1 |  |  | 80
2007-10-23 12:00 | 7.56 | 9.75 | 90.9 | 12.3 | 1.94 | 76.7 | 101.1 | 0 |  |  | 2 | 0.02 | ND | ND | 0.02 | 0.01 | 0.03 | ND
2007-11-07 11:30 | 7.65 | 10.89 | 96.3 | 9.9 | 1.23 | 71.8 | 101 | 0 |  |  | 13
2007-11-19 11:45 | 7.56 | 10.15 | 86 | 8.2 | 1.46 | 68.6 | 101 | 0 |  |  | 4 | 0.03 | 0.5 | ND | 0.06 | 0.03 | 0.06 | ND
2007-12-05 12:11 | 7.65 | 11.62 | 97.2 | 7.4 | 1.19 | 66.4 | 100 | 0 |  |  | 8
2007-12-18 11:55 | 7.29 | 12.24 | 96 | 5 | 0.45 | 61.4 | 99.2 | 0 |  |  | 4 | 0.21 | 0.5 | ND | 0.06 | 0.21 | 0.07 | ND
2008-01-02 11:30 | 7.9 | 13.14 | 100.7 | 4.2 | 1.41 | 56.2 | 93 | 0 |  |  | 30
2008-01-15 12:00 | 7.7 | 12.28 | 95.3 | 4.7 | 1.38 | 55 | 89.7 | 0 |  |  | 4 | 0.5 | ND | ND | 0.03 | 0.5 | 0.1 | ND
2008-01-29 11:15 | 7.9 | 13.31 | 93.7 | 0.9 | 1.63 | 47.6 |  | 0 |  |  | 23
2008-02-12 12:07 | 7.67 | 12.51 | 96.7 | 4.5 | 1.78 | 53.9 | 88.1 | 0 |  |  | 4 | 0.66 | 0.54 | ND | 0.04 | 0.65 | 0.07 | ND
2008-02-26 13:10 | 6.71 | 12.38 | 100.5 | 6.5 | 1.18 | 54.4 | 83.9 | 0 |  |  | ND
2008-03-11 11:25 | 7.68 | 11.61 | 97.1 | 7.6 | 1.72 | 57.3 | 86 | 0 |  |  | 4 | 0.58 | ND | ND | 0.04 | 0.58 | ND | ND
2008-03-25 11:50 | 7.61 | 11.62 | 97.6 | 7.8 | 1.47 | 57.2 | 85.1 | 0 |  |  | 2
2008-04-08 12:05 | 7.74 | 11.88 | 100.7 | 8.2 | 1.69 | 54.9 | 81 | 0 |  |  | 4 | 0.43 | 0.58 | ND | ND | 0.42 | 0.06 | 6
2008-04-22 11:25 | 7.64 | 11.05 | 99.8 | 10.9 | 1.26 | 59.2 | 81.2 | 0 |  |  | 2
2008-05-06 12:20 | 7.9 | 11.13 | 104.6 | 12.6 | 1.17 | 63.2 | 82.8 | 0 |  |  | 4 | 0.27 | 0.52 | ND | ND | 0.26 | 0.05 | 4
2008-05-20 23:20 | 7.56 | 9.36 | 96.4 | 16.8 | 1.88 | 72 | 85.4 | 0 |  |  | 50
2008-06-03 12:15 | 7.65 | 10.19 | 103.9 | 16.3 | 1.34 | 72 | 86.4 | 0 |  |  | 80 | 0.05 | 0.5 | 0.02 | ND | 0.05 | 0.07 | ND
2008-06-17 12:05 | 7.61 | 9.83 | 100.3 | 16.3 | 2.57 | 73.5 | 88 | 0 |  |  | 13
2008-07-01 11:40 | 7.64 | 8.52 | 96.8 | 21.7 | 1.38 | 85 | 90.7 | 0 |  |  | 8 | ND | 0.5 | 0.12 | ND | ND | 0.05 | 5
2008-07-15 11:35 | 7.51 | 7.53 | 86.4 | 21.7 | 1.03 | 88.2 | 94.1 | 0 |  |  | 8
2008-07-29 12:50 | 7.58 | 8.32 | 88.9 | 18.4 | 2.69 | 87.1 | 99.8 | 0.1 |  |  | 170 | 0.02 | ND | 0.024 | ND | 0.02 | 0.08 | ND
2008-08-12 12:10 | 7.58 | 7.47 | 82.4 | 20 | 1.31 | 94.2 | 104.2 | 0.1 |  |  | 50
2008-08-26 11:15 | 7.47 | 8.4 | 92.3 | 19.9 | 7.37 | 92.9 | 102 | 0.1 |  |  | 30 | ND | 0.8 | 0.025 | ND | ND | 0.06 | 7
2008-09-09 11:05 | 7.3 | 9.02 | 95.3 | 18 | 2.67 | 90.6 | 104.5 | 0.1 |  |  | 30
2008-09-23 12:15 | 7.49 | 6.66 | 69.5 | 16.6 | 2.48 | 90.5 | 107.8 | 0.1 |  |  | 30 | 0.03 | 0.74 | 0.04 | ND | 0.03 | 0.11 | ND
2008-10-07 11:50 | 7.38 | 9.41 | 93.6 | 15.1 | 3.96 | 87.7 | 108.3 | 0.1 |  |  | 500
2008-10-21 11:50 | 7.61 | 8.81 | 79.7 | 10.8 | 0.5 | 83.9 | 115.1 | 0.1 |  |  | 80 | 0.08 | 0.6 | 0.02 | 0.02 | 0.07 | 0.1 | ND
2008-11-04 12:05 | 7.67 | 10.18 | 92.3 | 10.9 | 2.78 | 78.8 | 108 | 0.1 |  |  | 300
2008-11-18 12:25 | 7.4 | 10.02 | 89 | 10.1 | 1.93 | 74.6 | 104.2 | 0.1 |  |  | 13
2008-12-02 11:30 | 7.14 | 10.73 | 93.3 | 8.4 | 1.98 | 67.3 | 98.6 | 0 |  |  | 11
2008-12-16 12:15 | 7.2 | 11.17 | 87.8 | 5.1 | 1.65 | 60 | 100 | 0 |  |  | 11
2008-12-30 11:25 | 7.27 | 12.39 | 91.7 | 2.8 | 2.33 | 54 | 93.7 | 0 |  |  | 11
2009-01-13 12:15 | 7.17 | 12.1 | 94.2 | 4.5 | 11.5 | 44.6 | 73.3 | 0 |  |  | 11
2009-01-28 13:05 | 7.49 | 12.5 | 95.2 | 3.9 | 6.55 | 43.9 | 73.6 | 0 |  |  | ND
2009-02-10 11:25 | 7.53 | 12.52 | 95 | 3.7 | 4.57 | 44.7 | 75.6 | 0 |  |  | 4
2009-02-24 12:00 | 7.3 | 13.07 | 104 | 5.7 | 4.15 | 49 | 77.5 | 0 |  |  | 2
2009-03-13 11:55 | 7.21 | 13.13 | 104.1 | 5.4 | 2.7 | 50.1 | 80.1 | 0
2009-03-23 12:20 | 7.47 | 11.88 | 97.4 | 6.8 | 2.73 | 52.9 | 80.9 | 0 |  |  | 2 | 0.51 | 0.42 | 0.016 | ND | 0.51 | ND | 5
2009-04-08 11:35 | 7.38 | 12.44 | 104.4 | 7.8 | 3.29 | 52.9 | 78.6 | 0 |  |  | 2
2009-04-21 12:20 | 7.38 | 11.37 | 108.9 | 13 |  | 61.8 | 80.1 | 0 |  |  | ND
2009-05-06 12:00 | 7.58 | 9.8 | 94.1 | 13.3 | 0.84 | 64.2 | 82.7 | 0 |  |  | 8
2009-05-18 11:20 | 7.77 | 9.86 | 99.8 | 15.9 | 0.51 | 69.5 | 84.2 | 0 |  |  | 2
2009-06-02 11:15 | 7.75 | 8.63 | 96.2 | 20.6 | 0.96 | 79.7 | 86.9 | 0 |  |  | 11
2009-06-16 11:55 | 7.78 | 8.38 | 93.2 | 20.5 | 0.5 | 83.5 | 91.4 | 0 |  |  | 2 | 0.05 | 0.46 | 0.019 | 0.23 | 0.05 | ND | ND
2009-06-30 12:10 | 7.74 | 8.73 | 93.7 | 18.8 | 0.87 | 82.7 | 93.7 | 0 |  |  | 17
2009-07-14 11:50 | 7.49 | 7.92 | 84.8 | 18.7 | 0.63 | 83.4 | 94.6 | 0 |  |  | 80
2009-07-28 11:50 | 7.4 | 7.26 | 87 | 24.4 | 0.98 | 96.8 | 98 | 0.1 |  |  | 23
2009-08-11 11:45 | 7.28 | 7.01 | 74.6 | 18.4 | 0.76 | 94.4 | 108.1 | 0.1 |  |  | 80
2009-08-26 11:20 | 7.27 | 7.66 | 75.9 | 14.9 | 1.24 | 91 | 112.7 | 0.1 |  |  | 80
2009-09-08 12:25 | 7.29 | 7.49 | 75.3 | 15.7 | 0.78 | 91.5 | 111.3 | 0.1 |  |  | 70
2009-09-22 12:35 | 7.23 | 8.17 | 80.5 | 14.5 | 2.42 | 89.3 | 111.7 | 0.1 |  |  | 50 | 0.14 | 0.54 | 0.03 | 0.04 | 0.14 | ND | ND
2009-10-06 11:30 | 7.1 | 9.3 | 83 | 10.2 | 3.09 | 77.4 | 107.9 | 0.1 |  |  | 2
2009-10-22 12:20 | 7.12 | 8.77 | 83.6 | 13.2 | 1.41 | 82.4 | 106.4 | 0.1 |  |  | 23
2009-11-06 12:00 | 7.28 | 10.62 | 95.4 | 10.4 | 1.98 | 71.2 | 98.3 | 0 |  |  | 30
2009-11-20 12:15 | 7.65 | 8.3 | 70.2 | 8.2 | 2.23 |  |  | 0 |  |  | 13
2009-12-01 13:55 | 7.62 | 12.34 | 104.6 | 8.2 | 1.6 | 56.3 | 82.4 | 0 |  |  | 8
2009-12-16 11:10 | 6.68 | 12.76 | 98.9 | 4.6 | 2.16 | 51.4 | 82.9 | 0 |  |  | 17
2009-12-29 13:15 | 7.64 |  |  | 4.3 | 1.83 | 51 | 84.3 | 0 |  |  | 8 | 0.28 | 0.56 | 0.022 | 0.02 | 0.28 | 0.06 | ND
2010-01-12 12:50 |  | 11.8 | 97.1 | 7.1 | 1.74 | 50.1 | 83.2 | 0 |  |  | 13
2010-01-26 12:15 | 7.3 | 11.75 | 96.1 | 6.8 | 1.46 | 52.7 | 80.5 | 0 |  |  | 4
2010-02-10 11:50 | 7.4 | 11.87 | 97.4 | 6.9 | 1.76 | 53.8 | 82.2 | 0 |  |  | 8
2010-02-23 11:20 | 7.07 | 11.89 | 97.9 | 7 | 1.72 | 54.8 | 83.6 | 0 |  |  | 80
2010-03-09 12:05 | 7.1 | 11.86 | 99.9 | 7.9 | 1.94 | 57 | 84.7 | 0 |  |  | ND
2010-03-23 11:50 | 7.53 | 11.99 | 106.1 | 10.1 | 1.82 | 61.2 | 85.3 | 0 |  |  | ND | 0.16 | 0.54 | 0.021 | 0.02 | 0.16 | 0.06 | ND
2010-04-06 12:55 | 8.07 | 11.45 | 100.4 | 9.4 | 3.43 | 59.8 | 84.9 | 0 |  |  | 2
2010-04-20 12:25 | 7.06 | 10.62 | 101.7 | 13.5 | 0.54 | 65.4 | 83.9 | 0 |  |  | 11
2010-05-05 12:05 | 7.01 | 10.41 | 97.6 | 12.5 | 1.89 | 64.1 | 84.3 | 0 |  |  | 13
2010-05-20 12:40 | 7.11 | 9.5 | 94.9 | 15.3 | 2.67 | 69.7 | 85.6 | 0 |  |  | 13
2010-06-01 13:10 | 7.36 | 9.32 | 93.8 | 16 | 1.4 | 70.8 | 85.5 | 0 |  |  | 13
2010-06-16 12:45 | 7.68 | 9.65 | 100.4 | 17.3 | 1.87 | 71.3 | 83.6 | 0 |  |  | 23
2010-06-29 13:05 | 7.87 | 9.97 | 108.2 | 19.5 | 1.76 | 76.5 | 85.4 | 0 |  |  | 2 | ND | 0.56 | 0.021 | 0.01 | ND | 0.11 | 5
2010-07-13 11:25 | 7.26 | 7.66 | 86.5 | 21.3 | 2.47 | 83.4 | 89.8 | 0 |  |  | 11
2010-07-28 12:35 | 7.22 | 7.14 | 81.4 | 22.1 | 1.42 | 87.9 | 93.1 | 0 |  |  | 50
2010-08-10 11:50 | 7.21 | 7.43 | 82.3 | 20.4 | 1.36 | 88 | 96.3 | 0 |  |  | 13
2010-08-24 12:00 | 7.36 | 7.43 | 81.8 | 19.8 | 2.35 | 88.7 | 97.9 | 0.1 |  |  | 50
2010-09-07 12:40 | 7.12 | 8.31 | 86.7 | 17.4 | 6.38 | 85.2 | 99.8 | 0.1 |  |  | 80
2010-09-23 11:55 | 6.87 | 6.71 | 68 | 15.9 | 3.44 | 85.2 | 103.2 | 0.1 |  |  | 130 | 0.12 | 1 | 0.05 | 0.01 | 0.09 | 0.18 | ND
2010-10-05 12:50 | 6.89 | 6.74 | 69.1 | 16.3 | 2.73 | 82.9 | 99.2 | 0 |  |  | 7
2010-10-19 11:35 | 6.91 | 7.48 | 72 | 13.6 | 1.72 | 73 | 93.2 | 0 |  |  | 2
2010-11-02 12:45 | 6.67 | 9.85 | 91.6 | 12 | 2.36 | 67.2 | 89.3 | 0 |  |  | 17
2010-11-18 13:20 | 6.73 | 10.16 | 88.2 | 9 | 3.03 | 62.6 | 90.6 | 0 |  |  | 4
2010-12-01 11:30 |  | 10.98 | 87.5 | 5.9 | 2.08 | 55.6 | 87 | 0 |  |  | ND
2010-12-14 12:45 | 6.79 | 12.87 | 106.5 | 6.7 | 4.09 | 56.3 | 86.6 | 0 |  |  | 20 | 0.3 | 0.61 | 0.029 | 0.02 | 0.3 | 0.08 | 6
2010-12-28 11:35 | 7.01 | 11.34 | 91.8 | 6 | 3.51 | 52.8 | 82.6 | 0 |  |  | 8
2011-01-11 11:45 | 6.61 | 11.33 | 86.6 | 4.1 | 3.26 | 49.9 | 84.1 | 0 |  |  | 13
2011-01-25 11:45 |  | 11.23 | 91 | 6.6 | 6.94 | 48.5 | 74.5 | 0 |  |  | 8
2011-02-10 12:30 | 7.4 | 9.92 | 80.3 | 6.3 | 5.8 | 48.6 | 75.2 | 0 |  |  | 13
2011-02-22 11:20 | 7.44 | 11.77 | 94.4 | 5.8 | 4.39 | 51 | 82.9 | 0 |  |  | 4
2011-03-08 11:25 | 7.45 | 11.72 | 91.5 | 5 | 3.51 | 45.4 | 73.7 | 0 |  |  | 33
2011-03-22 12:15 |  | 11.5 | 95.6 | 7.3 | 3.01 | 46.4 | 70 | 0 |  |  | ND | 0.44 | 0.29 | 0.025 | ND | 0.43 | 0.04 | ND
2011-04-05 11:05 | 7.2 | 10.59 | 90.3 | 8.4 | 4.66 | 46.2 | 67.8 | 0 |  |  | 79
2011-04-20 11:15 | 7.2 | 11.02 | 97.7 | 9.9 | 1.93 | 49.9 | 69.9 | 0 |  |  | 2
2011-05-03 12:35 | 7.44 | 10.15 | 93.2 | 11.2 | 1.15 | 52.6 | 71.3 | 0 |  |  | 2
2011-05-18 11:50 | 7.23 | 10.07 | 95.9 | 13.1 | 1.43 | 56.2 | 72.7 | 0 |  |  | ND
2011-06-02 12:00 | 7.29 | 9.4 | 92.5 | 14.9 | 0.64 | 60.2 | 74.7 | 0 |  |  | ND
2011-06-15 13:20 | 7.48 | 8.01 | 81.6 | 17.9 |  | 66.4 | 76.7 | 0 |  |  | 4.5
2011-06-28 11:50 | 7.52 | 8.86 | 95.9 | 19.2 |  | 70.3 | 79.1 | 0 |  |  | 13 | 0.02 | 0.38 | 0.018 | ND | 0.02 | 0.05 | ND
2011-07-13 12:20 | 7.02 | 7.54 | 82.8 | 19.9 | 1.16 | 75.2 | 83.7 | 0 |  |  | 33
2011-07-26 11:05 | 7.08 | 7.31 | 76.8 | 19.1 |  | 74.9 | 84.9 | 0 |  |  | 11
2011-08-09 12:10 | 6.96 |  |  | 20.7 |  | 76.8 | 84.2 | 0 |  |  | 6.8
2011-08-23 12:10 | 7.23 | 7.66 | 86.4 | 21.1 |  | 80.7 | 87.3 | 0 |  |  | 23
2011-09-06 12:25 |  |  | 78.2 | 19.7 | 1.03 | 79 | 87.4 | 0 |  |  | 6.8
2011-09-20 11:55 | 7.79 | 8.31 | 86.1 | 17.1 | 1.49 | 73.4 | 86.4 | 0 |  |  | 4.5 | 0.05 | 0.4 | 0.02 | 0.01 | 0.04 | 0.05 | ND
2011-10-04 | 7.51 | 8.51 | 83.3 | 14.4 | 2.94 | 71.5 | 89.4 | 0 |  |  | 49
2011-10-20 | 7.46 | 8.04 | 76.2 | 12.9 | 2.42 | 67.3 | 87.6 | 0 |  |  | 33
2011-11-01 | 7.34 | 7.98 | 69.4 | 9.1 | 4.58 | 66.2 | 94.8 | 0 |  |  | 46
2011-11-15 | 7.01 | 10.56 | 89.2 | 8.2 | 2.87 | 58 | 85.3 | 0 |  |  | 17
2011-11-30 | 7.15 | 11.37 | 93.2 | 6.7 | 5.68 | 52.9 | 81.1 | 0 |  |  | 11
2011-12-14 |  | 11.81 | 91.3 | 4.5 | 3.93 | 50.3 | 82.6 | 0 |  |  | 2
2011-12-29 |  | 12.5 | 99.7 | 5.7 | 2.29 | 52.5 | 83.1 | 0 |  |  | 4
2012-01-10 |  | 11.56 | 93.1 | 6 | 3.06 | 52.4 | 81.9 | 0 |  |  | 6
2012-01-25 |  | 11.33 | 86.4 | 4 | 3.91 | 48.7 | 80.6 | 0 |  |  | 13 | 0.42 | 0.49 | 0.023 | ND | 0.42 | 0.04 | 10
2012-02-07 | No sample
2012-02-23 | 6.77 | 12.76 | 103.2 | 6.4 | 12.4 | 51.4 | 78.9 | 0 |  |  | 33
2012-03-08 | 7.34 | 12.29 | 98.6 | 6.3 | 6.29 | 47.1 | 72.8 | 0 |  |  | 4
2012-03-20 | 7.34 | 12.97 | 104.6 | 6.2 | 4.53 | 44.9 | 70.1 | 0 |  |  | 5 | 0.5 | 0.48 | 0.019 | ND | 0.5 | 0.03 | 8
2012-04-05 | 6.44 | 10.8 | 93 | 8.8 | 1.79 | 49.3 | 70.9 | 0 |  |  | 7
2012-04-17 | 7.53 | 10.64 | 98.9 | 11.9 | 1.29 | 55.2 | 73.8 | 0 |  |  | 5
2012-05-01 | 6.99 | 9.71 | 89.8 | 12.6 | 1.32 | 57.7 | 75.4 | 0 |  |  | 33
2012-05-15 | 7.22 | 9.58 | 101.5 | 17.2 | 0.73 | 63.9 | 74.6 | 0 |  |  | 2
2012-05-29 | 6.66 | 9.24 | 95.5 | 16.9 | 1.58 | 65.5 | 77.4 | 0 |  |  | 4.5
2012-06-12 | 7.04 | 9.29 | 97.1 | 17.1 | 1.53 | 67.5 | 79.5 | 0 |  |  | 2
2012-06-26 | 6.69 | 9.21 | 95.2 | 17.1 | 2.03 | 69.3 | 81.3 | 0 |  |  | 11 | 0.017 | 0.52 | 0.018 | ND | 0.017 | 0.06 | ND
2012-07-12 | 7.14 | 8.46 | 95.8 | 21.5 | 0.74 | 78.2 | 83.7 | 0 |  |  | 7.8
2012-07-25 | 6.72 | 8.08 | 90.9 | 21.3 |  | 81.4 | 87.4 | 0 |  |  | 14
2012-08-07 | 7.1 | 7.41 | 85.1 | 22.3 | 1.09 | 87.5 | 92.5 | 0 |  |  | 13
2012-08-21 | 7.59 | 7.58 | 87.2 | 22.2 | 2.7 | 88.2 | 93.2 | 0 |  |  | 46
2012-09-05 | 7.18 | 8.36 | 91.1 | 19.4 | 3.65 | 84.9 | 95.1 | 0 |  |  | 23
2012-09-17 | 7.67 | 7.04 | 74.5 | 18.3 | 1.64 | 83.4 | 95.4 | 0 |  |  | 79 | 0.07 | 0.46 | 0.024 | ND | 0.07 | 0.07 | ND
2012-10-03 | 6.93 | 7.87 | 75.3 | 13.6 | 2.25 | 79.7 | 100.8 | 0 |  |  | 11
2012-10-17 | 6.99 | 8.03 | 76.3 | 12.8 | 4.57 | 77.7 | 101.2 | 0 |  |  | 11
2012-10-30 | 7.17 | 8.81 | 82 | 12.2 | 1.93 | 77.8 | 103 | 0.1 |  |  | 46
2012-11-13 | 7.57 | 10.35 | 92.1 | 10.1 | 3.02 | 68.8 | 96.2 | 0 |  |  | 13
2012-11-27 | 7.3 | 10.61 | 89.7 | 7.7 | 1.88 | 60.8 | 90.9 | 0 |  |  | 49
2012-12-11 | 7.54 | 11.07 | 90.6 | 6.7 | 0.9 | 54.8 | 84.2 | 0 |  |  | 31
2012-12-27 | 7.45 | 11.49 | 90 | 5.1 | 1.71 | 48.5 | 77.9 | 0 |  |  | 13 | 0.51 | 0.38 | 0.021 | 0.01 | 0.51 | 0.06 | ND
2013-01-10 |  | 12.74 | 99.2 | 4.6 | 2.01 | 47 | 76.9 | 0 |  |  | 6.8
2013-01-23 | 7.5 | 12.28 | 93.7 | 3.9 | 1.34 | 43.7 | 73.2 | 0 |  |  | 1.8
2013-02-05 | 7.41 | 11.92 | 94.7 | 5.5 | 3.5 | 38.4 | 60.3 | 0 |  |  | 13
2013-02-19 | 7.58 | 12.26 | 99.8 | 6.5 |  | 47.1 | 72.7 | 0 |  |  | 49
2013-03-05 | 7.59 | 11.9 | 97.5 | 6.8 |  | 45.8 | 70.1 | 0 |  |  | 4.5
2013-03-19 | 7.68 | 11.54 | 98.5 | 8.4 |  | 48.6 | 71.3 | 0 |  |  | ND
2013-04-02 | 7.7 | 11.27 | 103.4 | 12.6 |  | 55.7 | 72.9 | 0 |  |  | 11 | 0.32 | 0.34 | 0.024 | ND | 0.32 | 0.05 | 4
2013-04-16 | 7.57 | 11.46 | 104.3 | 10.5 |  | 52 | 71.6 | 0 |  |  | 2
2013-04-30 | 7.57 | 9.97 | 94.4 | 13.1 |  | 56.5 | 73 | 0 |  |  | ND
2013-05-14 | 7.55 | 8.95 | 93.5 | 17.5 |  | 64.8 | 75.8 | 0 |  |  | 23
2013-05-30 |  | 9.13 | 92.6 | 15.7 |  | 65.2 | 79.6 | 0 |  |  | 79
2013-06-11 |  | 8.67 | 92.1 | 18.3 |  | 69.3 | 79.7 | 0 |  |  | 4
2013-06-27 | 7.68 | 7.89 | 87 | 20.1 | 1.36 | 74.7 | 82.5 | 0 |  |  | 23 | ND | 0.33 | 0.016 | ND | ND | 0.04 | ND
2013-07-10 | 7.9 | 8.06 | 94.5 | 23.2 | 0.22 | 82.3 | 85.2 | 0 |  |  | 240
2013-07-26 | 8.01 | 6.53 | 77 | 23.5 |  | 88 | 90.6 | 0 |  |  | 33
2013-08-06 | 7.55 | 7.85 | 90 | 22 | 0.95 | 86 | 91.1 | 0 |  |  | 49
2013-08-22 | 7.19 | 7.99 | 89.7 | 21.1 | 1.08 | 87.3 | 94.3 | 0 |  |  | 33
2013-09-04 | 7.85 | 7.17 | 78.5 | 19.8 | 1.53 | 86.2 | 95.7 | 0 |  |  | 33
2013-09-17 | 7.73 | 7.43 | 80 | 18.7 | 3.45 | 86.2 | 97.7 | 0 |  |  | 49 | 0.26 | 0.55 | 0.04 | 0.015 | 0.26 | 0.05 | 7
2013-10-03 | 7.5 | 10.47 | 102.2 | 14.3 | 6.14 | 78.4 | 98.7 | 0 |  |  | 49
2013-10-15 | 7.64 | 9.92 | 94.9 | 13.3 | 3.45 | 76.5 | 98.4 | 0 |  |  | 7.8
2013-10-29 | 7.64 | 9.92 | 94.9 | 13.3 | 3.45 | 76.5 | 98.4 | 0 |  |  | 7.8
2013-11-15 | 7.39 | 11.42 | 100.4 | 9.5 | 9.46 | 70.2 | 99.5 | 0 |  |  | 7.8
2013-11-26 | 7.38 | 11.82 | 96.8 | 7.1 | 7.98 | 63.9 | 97.1 | 0 |  |  | 7.8
2013-12-10 |  | 12.47 | 93.4 | 3.3 | 4.15 | 55 | 93.9 | 0 |  |  | 4.5
2013-12-26 |  | 11.77 | 90.6 | 4.6 |  | 56.1 | 92.4 | 0 |  |  | 7.8 | 0.18 | 1.23 | 0.021 | ND | 0.18 | 0.01 | 5
2014-01-09 | 7.96 | 12.66 | 98.3 | 4.7 |  | 56.6 | 92.1 | 0 |  |  | 6.8
2014-01-22 | 7.72 | 11.28 | 89.4 | 5.5 | 3.95 | 51.4 | 81.9 | 0 |  |  | 4.5
2014-02-04 | 7.87 | 10.08 | 78.6 | 4.8 | 2.74 | 51.8 | 83.5 | 0 |  |  | ND
2014-02-19 | 7.58 | 12.24 | 96.6 | 5.2 | 2.26 | 51.1 | 82.3 | 0 |  |  | 7.8
2014-03-07 |  | 11.65 | 96.7 | 7.4 | 3.35 | 52.7 | 79.7 | 0 |  |  | 23
2014-03-20 | 7.74 | 11 | 94.7 | 8.7 | 1.9 | 53.7 | 78.2 | 0 |  |  | 4.5
2014-04-03 | 7.88 | 11.02 | 98.6 | 10.1 | 1.4 | 53.9 | 75.3 | 0 |  |  | 4.5 | 0.48 | 0.4 | ND | ND | 0.48 | 0.03 | 4
2014-04-17 | 7.76 | 10.26 | 95.9 | 12.1 | 1.46 | 59 | 78.7 | 0 |  |  | 2
2014-04-29 | 7.65 | 10.21 | 97.1 | 12.9 | 1.65 | 60.5 | 79.8 | 0 |  |  | 2
2014-05-13 | 7.28 | 9.92 | 103.7 | 17.6 | 1.85 | 66.4 | 77.4 | 0 |  |  | 23
2014-05-30 | 7.73 | 9.32 | 97.5 | 17.6 | 1.54 | 65.1 | 75.9 | 0 |  |  | 6.8
2014-06-11 | 7.51 | 8.55 | 95.6 | 20.7 | 1.39 | 71 | 77.4 | 0 |  |  | 2
2014-06-24 | 7.52 | 9.14 | 102.3 | 20.5 | 2.13 | 72.9 | 79.7 | 0 |  |  | 23 | ND | 0.4 | 0.013 | ND | ND | 0.02 | ND
2014-07-08 | 7.74 | 9.07 | 105.1 | 22.3 | 1.09 | 77.4 | 80.6 | 0 |  |  | 23
2014-07-22 | 7.92 | 7.3 | 78.4 | 20.9 | 1.46 | 80.9 | 87.8 | 0 |  |  | 17
2014-08-06 | 7.89 | 7.22 | 83.9 | 23 | 2.25 | 81.9 | 91.6 | 0 |  |  | 31
2014-08-19 | 7.81 | 7.09 | 81.1 | 22 |  | 88.3 | 94 | 0 |  |  | 13
2014-09-05 | 7.48 | 6.95 | 74.8 | 18.9 |  | 87.5 | 99 | 0.1 |  |  | 33
2014-09-17 | 7.97 | 5.89 | 63.6 | 19.1 | 9.91 | 90.7 | 102.3 | 0.1 |  |  | 4.5
2014-09-30 | 7.8 | 6.1 | 62.5 | 16.4 | 4.11 | 86.1 | 103.2 | 0.1 |  |  | 33 | 0.2 | 1.12 | 0.073 | 0.02 | 0.18 | 0.07 | 5
2014-10-15 | 7.84 | 6.96 | 69.8 | 15.2 | 6.73 | 88.6 | 109 | 0.1 |  |  | 350
2014-10-28 | 7.66 | 9.4 | 89.8 | 13.3 | 8.86 | 73.1 | 94.2 | 0 |  |  | 170
2014-11-14 | 8.05 | 8.97 | 78.3 | 9.3 | 3.08 | 60.9 | 87.2 | 0 |  |  | 6.8
2014-11-24 | 7.79 | 10.29 | 86 | 7.5 | 2.74 | 59.4 | 89.2 | 0 |  |  | 140
2014-12-09 | 7.44 | 11.15 | 93.2 | 7.6 | 6.12 | 58.3 | 86.7 | 0 |  |  | 17
2014-12-23 | 7.52 | 10.88 | 90 | 7.2 | 2.6 | 56.4 | 84 | 0 |  |  | 17 | 0.62 | 0.42 | 0.016 | 0.02 | 0.62 | 0.02 | ND
2015-01-06 |  | 11.18 | 89.1 | 5.6 | 6.85 | 51.2 | 81.5 | 0 |  |  | 11
2015-01-23 | 7.54 | 11.41 | 94.1 | 7 | 7.26 | 53.3 | 79.6 | 0 |  |  | 23
2015-02-05 | 7.27 | 11.32 | 95.9 | 8.2 | 5.3 | 52.1 | 76.8 | 0 |  |  | 4
2015-02-20 | 7.51 | 10.86 | 94.9 | 9.4 | 2.27 | 54.7 | 77.9 | 0 |  |  | 13
2015-03-03 | 7.29 | 10.16 | 87.5 | 8.9 | 1.92 | 55 | 79.5 | 0 |  |  | 2
2015-03-17 | 7.12 | 10 | 89.5 | 10.4 |  | 56.8 | 78.8 | 0 |  |  | 17 | 0.49 | 0.32 | 0.027 | ND | 0.49 | 0.02 | ND
2015-03-31 | 7.4 | 9.93 | 93 | 12.3 |  | 60.9 | 80.5 | 0 |  |  | 7.8
2015-04-14 |  | 9.98 | 93.4 | 12.4 |  | 61.4 | 80.9 | 0 |  |  | 17
2015-04-28 | 7.23 | 9.44 | 90.3 | 13.3 |  | 62.8 | 80.8 | 0 |  |  | 5
2015-05-11 | 7.59 | 10.1 | 102.6 | 16.3 |  | 67.8 | 81.3 | 0 |  |  | 22
2015-05-28 | 7.78 | 8.76 | 98.6 | 21.2 | 2.22 | 70.2 | 75.6 | 0 |  |  | 46
2015-06-09 | 7.67 | 7.96 | 90.6 | 21.7 | 1.15 | 73.3 | 78.2 | 0 |  |  | 11
2015-06-22 | 7.81 | 7.44 | 85.1 | 22 | 1.71 | 78.5 | 83.1 | 0 |  |  | 23 | 0.02 | 0.35 | ND | ND | 0.02 | 0.02 | ND
2015-07-07 | 8.14 | 7.83 | 91.3 | 23 | 1.89 | 80.5 | 84.1 | 0 |  |  | 49
2015-07-22 | 7.98 | 6.66 | 74.8 | 21.1 | 2.15 | 82.6 | 89.2 | 0 |  |  | 22
2015-08-06 | 7.96 | 9.26 | 90.7 | 21 | 12.9 | 80.2 | 86.8 | 0 |  |  | 49
2015-08-19 | 7.84 | 5.7 | 63.2 | 20.4 | 1.72 | 84.1 | 91.8 | 0 |  |  | 49
2015-09-03 | 7.94 | 6.8 | 69.5 | 16.4 | 1.17 | 84.4 | 100.9 | 0.1 |  |  | 63
2015-09-15 | 7.87 | 6.71 | 68.7 | 16.1 | 7.3 | 73.3 | 89.6 | 0 |  |  | 33

## 18
Site Name: | Lake Creek at Hwy 9
Site Location:
Map Number: | 18
Notes:
pH = measure of acidity (<7.0) or alkalinity (>7.0) of water | [6 empty] | mg/L = milligrams per liter
DO = dissolved oxygen | [6 empty] | % sat = percent saturation
Temp = temperature | [6 empty] | NTU = nephelometric turbidity units
Turb = turbidity | [6 empty] | us/cm = microsiemens per centimeter
Cond = conductivity | [6 empty] | ppt = parts per thousand
CondTemp = conductivity corrected for temperature | [6 empty] | cfs = cubic feet per second
Sal = salinity | [6 empty] | ft = height of water on staff gauge in feet
Discharge = stream flow | [6 empty] | cfu = colony forming units per 100 ml
Staff = staff gauge height | [6 empty] | ND = concentration was below detection limits for method
TSS = Total Suspended Solids
[13 empty] | Total Kjehldahl | Total
| pH | DO | DO | Temp | Turb | Cond | CondTemp | Sal | Discharge | Staff | Fecal Coliform | Nitrite + Nitrate | Nitrogen | Phosphorus | Ortho-Phosphate | Nitrate | Ammonia | TSS
VisitDate | Units | mg/L | % sat | °C | NTU | us/cm | us/cm | ppt | cfs | ft | cfu | mg/L | mg/L | mg/L | mg/L | mg/L | mg/L | mg/L
2003-10-14 10:50 | 7.41 | 10.03 | 89.6 | 10.3 | 1.3 | 88.3 | 122.6 | 0.1 |  | 0.9 | 170
2003-10-27 11:50 | 7.16 | 10.53 | 94.3 | 10.4 | 1.26 | 65.5 | 90.6 | 0 |  | 1.6 | 30 | 0.35 | 0.5 | ND | 0.03 |  | 0.07 | ND
2003-11-12 12:40 | 7.28 | 11.39 | 94.3 | 7.2 | 2.68 | 52.4 | 79.3 | 0 |  | 2.95 | 30
2003-11-24 11:40 | 7.26 | 12.68 | 104.1 | 6.6 | 4.22 | 50.5 | 77.9 | 0 | 49 | 2.7 | 8 | 0.64 | ND | ND | ND | 0.64 | 0.09 | 5
2003-12-09 11:50 | 7.17 | 12.04 | 94.5 | 5.1 | 2.48 | 46.6 | 75.2 | 0 |  | 2.68 | 13
2003-12-22 12:45 | 7.31 | 11.86 | 94.9 | 5.8 | 1.17 | 53.5 | 83.6 | 0 |  | 1.7 | 2 | 0.56 | ND | ND | ND | 0.56 | 0.07 | ND
2004-01-07 12:00 | 7.21 | 12.6 | 91.8 | 2.3 | 4.05 | 45.3 | 79.8 | 0 |  | 2.2 | 23
2004-01-20 12:35 | 7.34 | 12.21 | 99.2 | 6.4 | 1.89 | 50.5 | 78.5 | 0 |  | 2.1 | 13 | 0.58 | 0.6 | ND | ND | 0.58 | ND | ND
2004-02-03 10:45 | 7.25 | 12.01 | 96 | 5.7 | 2.84 | 48.5 | 76.7 | 0 |  |  | 17
2004-02-17 12:30 | 7.32 | 12.45 | 100.4 | 6.1 | 1.75 | 48.5 | 75.8 | 0 |  | 1.78 | 2 | 0.63 | 0.5 | ND | ND | 0.63 | ND | ND
2004-03-02 11:40 | 7.2 | 11.61 | 92.6 | 5.8 | 1.36 | 49.1 | 77.5 | 0 |  | 1.52 | 23
2004-03-16 12:05 | 7.27 | 11.36 | 95.9 | 8 | 1.35 | 50.3 | 74.5 | 0 |  | 1.69 | 4 | 0.49 | 0.7 | ND | ND | 0.49 | ND | ND
2004-03-30 12:05 | 7.13 | 10.81 | 95.2 | 9.8 | 9.38 | 50.3 | 70.8 | 0 |  | 1.96 | 500
2004-04-13 12:15 | 7.37 | 8.77 | 82.6 | 12 | 1.3 | 66.8 | 88.9 | 0 |  | 1.29 | 50 | 0.41 | ND | ND | ND | 0.41 | ND | ND
2004-04-27 11:45 | 7.28 | 10.75 | 95.8 | 10.2 | 2.52 | 68 | 94.7 | 0 |  | 1.08 | 500
2004-05-11 12:00 | 7.37 | 11.12 | 99.16 | 10.5 | 1.34 | 75.7 | 104.8 | 0.1 |  | 1 | 240 | 0.42 | ND | ND | ND | 0.42 | ND | ND
2004-05-25 11:40 | 7.63 | 10.16 | 96.5 | 12.8 | 1.31 | 78.1 | 101.8 | 0 |  | 1.1 | 300
2004-06-08 12:10 | 7.28 | 10.11 | 98.1 | 13.7 | 3.81 | 50.2 | 64 | 0 |  | 1.98 | 240 | 0.34 | ND | ND | ND | 0.34 | 0.05 | 6
2004-06-22 12:53 | 7.49 | 9.28 | 96.3 | 17.1 | 1.73 | 77.9 | 91.6 | 0 |  | 1.2 | 500
2004-07-06 12:15 | 7.61 | 9.58 | 94.9 | 14.8 | 4.48 | 84.5 | 104.9 | 0.1 |  | 1.15 | 9000 | 0.37 | ND | 0.1 | ND | 0.37 | 0.07 | 4
2004-07-20 12:05 | 7.59 | 9.34 | 95.3 | 16.3 | 0.5 | 102 | 122.3 | 0.1 |  | 0.78 | 500
2004-08-03 12:55 | 7.5 | 9.44 | 96.6 | 16.4 | 0.55 | 110.4 | 132.2 | 0.1 |  |  | 130 | 0.4 | ND | ND | ND | 0.4 | ND | ND
2004-08-17 10:50 | 7.38 | 8.45 | 86.4 | 16.4 | 1.14 | 114.9 | 137.5 | 0.1 |  |  | 130
2004-08-31 12:45 | 6.54 | 9.84 | 99.6 | 15.8 | 1.74 | 86.4 | 104.7 | 0.1 |  | 1.04 | 130 | 0.21 | ND | ND | ND | 0.21 | 0.06 | ND
2004-09-14 12:00 | 7.41 | 10.72 | 103 | 13.6 | 4.61 | 55.4 | 70.9 | 0 |  | 1.8 | 500
2004-09-28 12:35 | 7.48 | 10.03 | 94.6 | 12.7 | 1.09 | 67.8 | 88.7 | 0 |  | 1.25 | 30 | 0.17 | ND | ND | ND | 0.17 | 0.05 | ND
2004-10-12 12:20 | 7.08 | 10.01 | 95.4 | 12.9 | 1.76 | 68.7 | 89.1 | 0 |  | 1.3 | 30
2004-10-26 12:10 | 7.17 | 10.95 | 95.9 | 9.5 | 1.41 | 55.2 | 78.4 | 0 |  | 1.62 | 30 | 0.21 | ND | ND | ND | 0.21 | 0.05 | ND
2004-11-08 12:15 | 7.23 | 10.82 | 94.5 | 9.3 | 2.37 | 52.9 | 75.5 | 0 |  | 2.02 | 50
2004-11-22 11:35 | 7.1 | 11.65 | 97.5 | 7.6 | 3.29 | 47.4 | 70.9 | 0 |  | 2.52 | 30 | 0.4 | ND | ND | 0.05 | 0.4 | ND | 6
2004-12-07 12:10 | 7.12 | 11.99 | 97.9 | 6.5 | 4.21 | 42.8 | 66.1 | 0 |  |  | 30
2004-12-20 12:40 | 6.93 | 11.37 | 94 | 7.1 | 2.12 | 50.4 | 76.5 | 0 |  |  | 4 | 0.51 | ND | ND | ND | 0.51 | 0.05 | ND
2005-01-04 12:15 | 7.34 | 14.34 | 104.4 | 2.2 | 1.62 | 44.9 | 79.2 | 0 |  | 1.9 | 13
2005-01-18 11:40 | 7.11 | 12.17 | 99 | 6.3 | 30.6 | 28 | 44 | 0 |  |  | 60 | 0.78 | 0.6 | ND | ND | 0.78 | 0.05 | 72
2005-02-01 12:00 | 7.2 | 11.88 | 98.2 | 7.1 | 1.74 | 54.4 | 82.6 | 0 |  | 1.8 | 2
2005-02-15 12:35 | 7.27 | 13.38 | 101.7 | 3.8 | 2.29 | 42.4 | 71.2 | 0 |  |  | 8 | 0.54 | ND | ND | ND | 0.54 | ND | 4
2005-03-01 12:05 | 7.32 | 12.1 | 101.1 | 7.5 | 3.29 | 53.1 | 79.8 | 0 |  |  | 50
2005-03-15 12:00 | 7.48 | 11.58 | 97.4 | 7.8 | 1.06 | 62 | 92.4 | 0 |  |  | 8 | 0.44 | ND | ND | 0.03 | 0.44 | ND | ND
2005-03-29 12:00 | 7.22 | 11.91 | 99.1 | 7.3 | 9.49 | 41.2 | 62.1 | 0 |  |  | 240
2005-04-12 12:00 | 7.23 | 11.81 | 99.1 | 7.7 | 2.9 | 44.3 | 66.1 | 0 |  |  | ND | 0.45 | ND | ND | ND | 0.45 | ND | 5
2005-04-26 11:55 | 7.34 | 10.58 | 99.9 | 12.7 | 2.35 | 63.8 | 83.5 | 0 |  |  | 80
2005-05-10 12:10 | 7.49 | 10.43 | 99.8 | 13.3 | 1.36 | 72.5 | 93.4 | 0 |  |  | 50 | 0.4 | ND | ND | 0.02 | 0.4 | ND | ND
2005-05-24 11:30 | 7.63 | 11.23 | 103.2 | 11.4 | 1.98 | 59.9 | 80.8 | 0 |  |  | 30
2005-06-07 12:20 | 7.67 | 11.01 | 100.2 | 11.3 | 1.34 | 69.4 | 93.9 | 0 |  |  | 130 | 0.34 | ND | 0.1 | ND | 0.34 | ND | 4
2005-06-21 11:40 | 7.64 | 10.55 | 102.9 | 14.1 | 1.33 | 76.7 | 96.7 | 0 |  |  | 300
2005-07-05 11:55 | 7.61 | 10.4 | 101.9 | 14.7 | 0.75 | 82.7 | 102.9 | 0.1 |  |  | 300 | 0.33 | ND | ND | 0.05 | 0.33 | ND | ND
2005-07-19 12:50 | 7.61 | 10.58 | 106.6 | 15.4 | 1.04 | 83.6 | 102.3 | 0.1 |  |  | 170
2005-08-02 12:25 | 7.57 | 9.81 | 98 | 14.7 | 0.53 | 97 | 120.7 | 0.1 |  |  | 300 | 0.41 | ND | ND | 0.02 | 0.41 | ND | ND
2005-08-16 10:50 | 7.35 | 9.25 | 93 | 15.8 | 1.83 | 49.4 | 59.9 | 0 |  |  | 300
2005-08-30 11:45 | 7.48 | 9.43 | 91.8 | 14.1 | 0.65 | 90.8 | 114.4 | 0.1 |  |  | 80 | 0.33 | ND | ND | ND | 0.33 | 0.06 | ND
2005-09-13 11:50 | 7.46 | 9.67 | 90.8 | 12.3 | 0.71 | 93.8 | 123.8 | 0.1 |  |  | 500
2005-09-27 12:15 | 7.5 | 9.01 | 82.3 | 11.2 | 0.55 | 97.2 | 131.9 | 0.1 |  |  | 900 | 0.3 | ND | ND | ND | 0.3 | ND | ND
2005-10-11 10:35 | 7.36 | 10.06 | 89.5 | 10.1 | 0.99 | 75.4 | 105.2 | 0.1 |  |  | 300
2005-10-25 12:30 | 7.38 | 10.77 | 98.1 | 11.1 | 1.54 | 68.1 | 92.6 | 0 |  |  | 50 | 0.24 | ND | ND | ND | 0.24 | 0.08 | ND
2005-11-08 23:45 | 7.22 | 11.59 | 98.2 | 8.1 | 5.52 | 46.6 | 68.8 | 0 |  |  | 30
2005-11-21 12:10 | 7.33 | 11.89 | 98.6 | 7.3 | 2.06 | 54.2 | 82 | 0 |  |  | 8 | 0.4 | 0.72 | ND | ND | 0.4 | ND | ND
2005-12-06 11:25 | 7.29 | 12.58 | 100.1 | 5.6 | 1.99 | 47.7 | 75.6 | 0 |  |  | 50
2005-12-20 12:25 | 7.58 | 12.22 | 98.4 | 5.8 | 1.51 | 54.5 | 86 | 0 |  |  | 30 | 0.34 | ND | ND | ND | 0.33 | 0.07 | ND
2006-01-03 12:00 | 7.36 | 12.23 | 99.4 | 6.4 | 2.93 | 44.5 | 68.9 | 0 |  |  | 30
2006-01-17 11:55 | 7.35 | 13.31 | 106.6 | 7 | 4.23 | 45.5 | 69.4 | 0 |  |  | 4 | 0.9 | 0.62 | ND | ND | 0.89 | 0.08 | 6
2006-01-31 12:00 | 7.25 | 12.3 | 100.4 | 6.5 | 5.24 | 38 | 58.7 | 0 |  |  | 8
2006-02-14 11:50 | 7.42 | 13.42 | 105.6 | 5.2 | 0.97 | 49.5 | 79.5 | 0 |  |  | 13 | 0.66 | ND | ND | 0.03 | 0.66 | ND | ND
2006-02-28 12:00 | 7.37 | 12.26 | 97.7 | 5.6 | 3.12 | 44.6 | 78.6 | 0 |  | 2 | 4
2006-03-14 11:40 | 7.42 | 12.24 | 99 | 6.2 | 1.91 | 46 | 71.9 | 0 |  |  | 8 | 0.49 | 0.5 | ND | ND | 0.48 | 0.05 | ND
2006-03-28 11:40 | 7.43 | 11.56 | 97.7 | 8 | 6.64 | 53 | 78.2 | 0 |  |  | 130
2006-04-11 11:55 | 7.5 | 12.03 | 104 | 8.9 | 1.8 | 51.4 | 74 | 0 |  |  | 13 | 0.52 | ND | ND | 0.01 | 0.51 | ND | ND
2006-04-25 11:50 | 7.41 | 11.18 | 102.7 | 11.4 | 2.15 | 57.9 | 78 | 0 |  |  | 23
2006-05-09 12:25 | 7.63 | 11.51 | 104 | 10.7 | 3.64 | 65.8 | 90.4 | 0 |  |  | 130 | 0.49 | ND | ND | 0.01 | 0.49 | 0.05 | 8
2006-05-23 11:45 | 7.59 | 9.79 | 90.6 | 11.9 | 2.19 | 73.1 | 97.4 | 0 |  |  | 80
2006-06-06 12:00 | 7.41 | 10.16 | 98.5 | 13.8 | 2.73 | 57.3 | 72.9 | 0 |  |  | 80 | 0.33 | ND | ND | 0.01 | 0.32 | 0.05 | 6
2006-06-20 11:40 | 7.48 | 10.38 | 99.8 | 13.4 | 2.47 | 71.5 | 91.7 | 0 |  |  | 240
2006-07-05 12:00 | 7.66 | 9.27 | 91.1 | 14 | 0.67 | 86.2 | 109.4 | 0.1 |  |  | 300 | 0.36 | ND | ND | 0.06 | 0.36 | ND | ND
2006-07-18 12:10 | 7.74 | 10.56 | 101.8 | 13.9 | 0.17 | 87.3 | 110.6 | 0.1 |  |  | 300
2006-08-01 12:05 | 7.78 | 9.54 | 93.6 | 13.8 | 0.67 | 96.9 | 123.2 | 0.1 |  |  | 300 | 0.46 | ND | ND | 0.03 | 0.44 | ND | ND
2006-08-15 12:05 | 7.44 | 9.9 | 97.1 | 14.4 | 0.01 | 104.4 | 131 | 0.1 |  |  | 30
2006-08-29 12:10 | 7.64 | 9.21 | 89 | 13.7 | 0.6 | 108.4 | 138.1 | 0.1 |  |  | 30 | 0.47 | ND | ND | 0.05 | 0.47 | ND | ND
2006-09-13 11:50 | 8.01 | 9.82 | 93 | 12.8 | 0.56 | 106.8 | 139.1 | 0.1 |  |  | 170
2006-09-26 11:50 | 7.4 | 10.35 | 95.7 | 11.8 | 6.76 | 94.8 | 126.6 | 0.1 |  |  | 130 | 0.35 | ND | ND | ND | 0.35 | 0.05 | ND
2006-10-10 11:39 | 7.63 | 10.98 | 93.2 | 8 | 0.34 | 90.9 | 126.9 | 0.1 |  | 0.95 | 170
2006-10-24 12:23 | 7.7 | 10.63 | 90.8 | 8 | 0.75 | 85.8 | 127.1 | 0.1 |  | 1 | 80 | 0.2 | ND | ND | 0.02 | 0.2 | ND | ND
2006-11-08 12:30 | 7.3 | 11.28 | 100.1 | 10 | 5.36 | 47.8 | 66.7 | 0
2006-11-20 11:05 | 7.94 | 11.01 | 95.1 | 8.8 | 1.65 | 54.7 | 79 | 0 |  |  | 23 | 0.53 | 0.9 | ND | 0.05 | 0.53 | 0.06 | ND
2006-12-05 12:20 | 7.61 | 13.8 | 108.8 | 5.2 | 2.67 | 43 | 68.7 | 0 |  |  | 8
2006-12-19 12:00 | 7.51 | 13.15 | 104.5 | 5.4 | 1.44 | 47.1 | 75.1 | 0 |  |  | 4 | 0.79 | ND | ND | 0.02 | 0.38 | ND | ND
2007-01-03 11:40 | 7.48 | 12.34 | 101.9 | 6.8 | 9.1 | 39.9 | 61 | 0 |  |  | 50
2007-01-17 12:00 | 7.45 | 13.24 | 99.1 | 3.3 | 1.41 | 46.8 | 80 | 0 |  |  | 8 | 0.68 | ND | ND | ND | 0.67 | 0.05 | ND
2007-01-30 11:20 | 7.61 | 14.08 | 104 | 2.8 | 1.04 | 46 | 79.8 | 0 |  |  | 23
2007-02-13 11:40 | 7.66 | 12.24 | 100.2 | 6.6 | 0.98 | 56 | 86.3 | 0 |  |  | 30 | 0.58 | 0.8 | ND | 0.02 | 0.58 | 0.06 | ND
2007-02-28 12:20 | 7.38 | 13.32 | 101.9 | 4.1 | 3.3 | 41.9 | 69.7 | 0 |  |  | 8
2007-03-13 11:40 | 7.55 | 11.5 | 96.1 | 7.1 | 1.76 | 46.9 | 70.6 | 0 |  |  | 8 | 0.53 | 0.56 | ND | 0.04 | 0.52 | 0.04 | ND
2007-03-27 12:31 | 7.41 | 11.74 | 101.1 | 8.3 | 4.9 | 45.7 | 67 | 0 |  | 2.58 | ND
2007-04-09 11:35 | 7.71 | 10.71 | 94.6 | 9.6 | 39.8 | 49 | 69.5 | 0 |  |  | 900 | 0.55 | 0.92 | ND | 0.03 | 0.53 | 0.06 | 68
2007-04-24 12:10 | 7.81 | 11.5 | 102.3 | 10.3 | 2.77 | 62.3 | 86.2 | 0 |  |  | 50
2007-05-08 12:20 | 7.81 | 10.15 | 99.4 | 13.7 | 1.95 | 70.8 | 90.2 | 0 |  |  | 240 | 0.3 | ND | ND | 0.04 | 0.3 | ND | ND
2007-05-22 11:05 | 7.87 | 10.42 | 95.4 | 11.2 | 1.5 | 68.6 | 93.2 | 0 |  |  | 70
2007-06-05 11:10 | 7.75 | 9.64 | 93.3 | 13.8 | 1.03 | 89 | 113.4 | 0.1 |  |  | 500 | 0.42 | 3.22 | ND | 0.03 | 0.41 | ND | ND
2007-06-19 11:30 | 7.84 | 11.37 | 105.8 | 12.1 | 0.67 | 82.4 | 109.3 | 0.1 |  |  | 500
2007-07-02 12:05 | 7.74 | 10.69 | 104.6 | 15 | 0.68 | 91.6 | 113 | 0.1 |  |  | 240 | 0.3 | 0.56 | ND | 0.03 | 0.29 | 0.02 | ND
2007-07-17 11:40 | 7.22 | 9.13 | 92 | 15.9 | 0.56 | 107.1 | 130.2 | 0.1 |  |  | 1600
2007-07-31 11:30 | 7.59 | 10.29 | 100.1 | 14 | 0.61 | 103.6 | 131.1 | 0.1 |  |  | 1600 | 0.35 | ND | ND | 0.05 | 0.35 | ND | 20
2007-08-14 12:15 | 7.94 | 13.08 | 128.6 | 14.5 | 0.01 | 109.9 | 137.1 | 0.1 |  | 0.86 | 50
2007-08-28 11:45 | 7.89 | 10.56 | 100.5 | 13 | 0.43 | 106.8 | 137.3 | 0.1 |  |  | 50 | 0.35 | ND | ND | 0.05 | 0.34 | 0.03 | ND
2007-09-10 11:15 | 7.9 | 10.46 | 98.1 | 12.4 | 0.13 | 107.8 | 141.4 | 0.1 |  |  | 30
2007-09-24 11:05 | 7.93 | 10.77 | 95.5 | 10 | 0.15 | 101.1 | 141.5 | 0.1 |  |  | 240 | 0.29 | ND | ND | 0.06 | 0.29 | 0.02 | ND
2007-10-08 12:10 | 7.58 | 10.52 | 92.5 | 9.3 | 1.35 | 78.8 | 112.4 | 0.1 |  |  | 80
2007-10-23 11:45 | 7.62 | 10.1 | 91.3 | 10.6 | 1.29 | 68 | 93.2 | 0 |  |  | 13 | 0.32 | ND | ND | 0.04 | 0.32 | 0.04 | ND
2007-11-07 11:15 | 7.73 | 11.58 | 97.5 | 7.9 | 0.45 | 70.8 | 104.9 | 0 |  |  | 240
2007-11-19 11:30 | 7.65 | 10.82 | 87.6 | 6.2 | 2.98 | 53.1 | 82.8 | 0 |  |  | 50 | 0.62 | 0.56 | ND | 0.07 | 0.62 | 0.05 | 5
2007-12-05 12:00 | 7.75 | 12.07 | 102.9 | 8.1 | 4.22 | 50 | 73.6 | 0 |  |  | 50
2007-12-18 11:40 | 7.36 | 12.54 | 99 | 5.1 | 3.26 | 44.6 | 72 | 0 |  |  | 30 | 0.91 | 0.5 | ND | 0.06 | 0.9 | 0.04 | ND
2008-01-02 11:15 | 7.88 | 12.97 | 101.2 | 4.8 | 2.75 | 45.6 | 74.3 | 0 |  |  | 4
2008-01-15 11:45 | 7.79 | 12.52 | 97.6 | 4.5 | 2.24 | 42.3 | 69.3 | 0 |  |  | 8 | 0.87 | ND | ND | 0.03 | 0.86 | 0.06 | 4
2008-01-29 11:05 | 7.89 | 13.34 | 98.5 | 2.7 | 3.6 | 48.2 | 84 | 0 |  |  | 23
2008-02-12 11:55 | 7.77 | 12.04 | 96.3 | 5.7 | 4.55 | 42.5 | 67.3 | 0 |  | 2.9 | 8 | 0.94 | 0.54 | ND | 0.04 | 0.93 | 0.05 | 4
2008-02-26 12:55 | 6.67 | 12.53 | 101.9 | 6.5 | 2.03 | 57.3 | 88.6 | 0 |  |  | 2
2008-03-11 11:10 | 7.75 | 11.68 | 97 | 7.3 | 3.12 | 51.1 | 77.2 | 0 |  | 1.59 | 8 | 0.56 | ND | ND | 0.04 | 0.56 | 0.06 | 5
2008-03-25 11:40 | 7.9 | 12.85 | 102.2 | 5.6 | 2.97 | 42.1 | 66.8 | 0 |  |  | 13
2008-04-08 11:51 | 7.9 | 12.19 | 98.9 | 6.3 | 6.34 | 43.3 | 67.3 | 0 |  |  | 23 | 0.5 | 0.56 | ND | 0.02 | 0.49 | 0.06 | 6
2008-04-22 11:15 | 7.73 | 11.68 | 94.6 | 6.7 | 2.52 | 46.9 | 72.2 | 0 |  | 1.72 | 2
2008-05-06 12:10 | 7.47 | 10.64 | 94.7 | 10.1 | 2.93 | 61 | 85 | 0 |  | 1.42 | 23 | 0.43 | ND | ND | 0.02 | 0.43 | 0.05 | ND
2008-05-20 23:05 | 7.6 | 9.78 | 93.1 | 13.1 | 12.8 | 63.7 | 82.4 | 0 |  |  | 2400
2008-06-03 12:00 | 7.54 | 10.49 | 96.8 | 11.7 | 4.32 | 68.2 | 91.2 | 0 |  | 1.35 | 500 | 0.36 | ND | 0.03 | 0.03 | 0.35 | 0.06 | 9
2008-06-17 11:55 | 7.55 | 9.91 | 92.6 | 12.3 | 2.38 | 64.2 | 84.6 | 0 |  | 1.4 | 23
2008-07-01 11:20 | 7.58 | 9.56 | 97.5 | 16.2 | 1.75 | 87.6 | 105.4 | 0.1 |  |  | 80 | 0.36 | ND | 0.016 | 0.1 | 0.35 | 0.05 | 4
2008-07-15 11:25 | 7.47 | 9.86 | 95.4 | 13.6 | 1.57 | 94.3 | 120.2 | 0.1 |  | 0.8 | 300
2008-07-29 12:30 | 7.62 | 11.11 | 108.6 | 13.5 | 0.95 | 978 | 125 | 0.1 |  | 0.89 | 130 | 0.45 | ND | 0.03 | 0.05 | 0.45 | ND | ND
2008-08-12 12:00 | 7.65 | 10.8 | 106 | 14.1 | 1.08 | 102.2 | 129.2 | 0.1 |  | 0.8 | 130
2008-08-26 11:05 | 7.45 | 9.9 | 94.9 | 13.4 | 2.15 | 88.9 | 114.3 | 0.1 |  |  | 300 | 0.29 | ND | 0.03 | 0.03 | 0.29 | ND | ND
2008-09-09 10:55 | 7.44 | 10.26 | 97.5 | 12.8 | 1.83 | 91.9 | 119.3 | 0.1 |  | 0.89 | 110
2008-09-23 12:00 | 7.46 | 11.03 | 97.7 | 9.8 | 1.23 | 90.1 | 126.6 | 0.1 |  |  | 50 | 0.32 | ND | 0.03 | 0.03 | 0.32 | 0.05 | ND
2008-10-07 11:40 | 7.48 | 10.39 | 95.4 | 11.5 | 6.59 | 84.8 | 114.2 | 0.1 |  | 1.2 | 240
2008-10-21 11:35 | 7.72 | 11.12 | 94.7 | 8.4 | 2.02 | 73.6 | 107.7 | 0.1 |  | 1.05 | 50 | 0.19 | 0.46 | 0.02 | 0.02 | 0.18 | 0.06 | ND
2008-11-04 11:50 | 7.94 | 10.83 | 92.8 | 8.5 | 35 | 60.7 | 88.5 | 0 |  | 2.5 | 900
2008-11-18 12:10 | 7.55 | 10.95 | 95.7 | 9.4 | 2.38 | 59 | 83.9 | 0 |  | 1.58 | 8
2008-12-02 11:20 | 7.36 | 11.61 | 102.1 | 8.7 | 4.52 | 48.2 | 70 | 0 |  |  | 7
2008-12-16 12:05 | 7.04 | 13.91 | 100 | 1.7 | 2.67 | 40 |  | 0 |  |  | 11
2008-12-30 11:15 | 7.47 | 12.71 | 96 | 3.6 | 4.48 | 38 | 64.3 | 0 |  |  | 11
2009-01-13 12:00 | 7.26 | 12.3 | 98 | 5.7 | 8.09 | 41.2 | 65.4 | 0 |  |  | 2
2009-01-28 12:50 | 7.56 | 13.63 | 102.3 | 3.4 | 2.6 | 49.33 | 83.6 | 0 |  |  | 2
2009-02-10 11:10 | 7.55 | 14.02 | 105 | 3.3 | 2.37 | 48.3 | 82.6 | 0 |  |  | 11
2009-02-24 11:40 | 7.44 | 12.18 | 98.5 | 6.2 | 2.15 | 54.3 | 84.8 | 0 |  |  | 50
2009-03-13 11:40 | 6.85 | 13.78 | 103.7 | 3.5 | 1.23 | 50.1 | 85.1 | 0
2009-03-23 12:20 | 7.34 | 11.19 | 89.7 | 6 | 2.35 | 45.6 | 71.7 | 0 |  | 2 | 4 | 0.55 | 0.34 | 0.013 | ND | 0.55 | ND | 4
2009-04-08 11:25 | 7.31 | 11.43 | 97.4 | 8.4 | 1.86 | 54.1 | 79.1 | 0 |  |  | 4
2009-04-21 12:05 | 7.36 | 11.3 | 102.7 | 11.2 |  | 55.8 | 75.6 | 0 |  |  | 2
2009-05-06 11:50 | 7.63 | 11.02 | 97.3 | 9.9 | 1.91 | 59.8 | 84.1 | 0 |  |  | 130
2009-05-18 11:10 | 7.64 | 10.43 | 98.3 | 12.7 | 2.2 | 62.8 | 82.2 | 0 |  |  | 170
2009-06-02 11:00 | 7.56 | 9.93 | 98.7 | 15 | 1.4 | 78 | 96.4 | 0 |  |  | 240
2009-06-16 11:40 | 7.67 | 10.3 | 100.1 | 14.1 | 0 | 88.4 | 111 | 0.1 |  | 1 | 140 | 0.4 | 0.3 | 0.02 | 0.11 | 0.4 | ND | ND
2009-06-30 11:45 | 7.51 | 10.55 | 101 | 13.3 | 1.05 | 94.1 | 121.2 | 0.1 |  |  | 240
2009-07-14 11:35 | 7.67 | 9.99 | 96.3 | 13.6 | 0.73 | 98.9 | 126.4 | 0.1 |  |  | 900
2009-07-28 11:10 | 7.47 | 8.18 | 87.7 | 18.7 | 0.73 | 119.8 | 136.2 | 0.1 |  |  | 300
2009-08-11 11:25 | 7.53 | 8.95 | 88.6 | 14.9 | 0.75 | 112.2 | 139.2 | 0.1 |  |  | 300
2009-08-26 11:05 | 7.44 | 9.62 | 91.7 | 13.1 | 0.99 | 108.5 | 140.3 | 0.1 |  |  | 110
2009-09-08 12:10 | 7.41 | 9.58 | 90.9 | 13.4 | 0.95 | 109.4 | 140.3 | 0.1 |  |  | 240
2009-09-22 12:15 | 7.42 | 11.3 | 103.8 | 12.8 | 0.68 | 107.6 | 140.2 | 0.1 |  |  | 50 | 0.42 | 0.5 | 0.013 | 0.05 | 0.42 | ND | ND
2009-10-06 11:20 | 7.17 | 10.75 | 93.2 | 8.5 | 0.99 | 92.2 | 134.6 | 0.1 |  |  | 110
2009-10-22 12:05 | 7.1 | 9.97 | 89 | 10.3 | 1.91 | 68.2 | 94.8 | 0 |  |  | 80
2009-11-06 11:45 | 7.01 | 10.66 | 92.9 | 9.3 | 2.31 | 53.8 | 76.7 | 0 |  | 2.1 | 13
2009-11-20 11:55 | 7.09 | 11.26 | 96.3 | 8.6 | 3.45 | 41.6 | 60.7 | 0 |  | 3.3 | 13
2009-12-01 11:45 | 7.27 | 12.36 | 100.9 | 6.7 | 1.68 | 46.9 | 72.1 | 0 |  | 2.6 | 13
2009-12-16 11:00 | 6.49 | 12.41 | 96.9 | 4.8 | 2.49 | 50.1 | 80.9 | 0 |  | 2 | 70
2009-12-29 13:00 | 7.37 |  |  | 3 | 1.75 | 44 | 75.7 | 0 |  |  | 13 | 0.49 | 0.4 | 0.019 | 0.039 | 0.49 | 0.06 | ND
2010-01-12 12:35 |  | 10.88 | 92.3 | 7.8 | 2.03 | 44.8 | 66.5 | 0 |  |  | 8
2010-01-26 12:00 | 6.95 | 12.1 | 96 | 5.5 | 1.66 | 50.7 | 80.6 | 0 |  |  | 30
2010-02-10 11:40 | 7.42 | 12.8 | 100.1 | 5 | 1.51 | 52.8 | 85.6 | 0 |  | 1.7 | 30
2010-02-23 11:10 | 6.61 | 12.24 | 94.8 | 4.5 | 1.26 | 47.9 | 78.8 | 0 |  |  | 4
2010-03-09 11:50 | 6.91 | 12.83 | 101.3 | 5.4 | 1.25 | 53.1 | 84.7 | 0 |  | 1.68 | 13
2010-03-23 11:35 | 7 | 12.7 | 106.2 | 7.6 | 1.98 | 54.1 | 80.9 | 0.1 |  | 1.7 | 7 | 0.33 | 0.4 | 0.02 | 0.05 | 0.33 | 0.06 | ND
2010-04-06 12:45 | 7.61 | 11.72 | 98.6 | 7.9 | 5.67 | 41.8 | 62.1 | 0 |  |  | 50
2010-04-20 12:10 | 6.92 | 10.6 | 98.6 | 12.1 | 1.37 | 62.3 | 82.3 | 0 |  | 1.82 | 13
2010-05-05 11:50 | 6.68 | 11.27 | 96.1 | 8.4 | 2.75 | 43.6 | 63.8 | 0 |  | 2.6 | 4
2010-05-20 12:25 | 6.84 | 10.76 | 96.7 | 10.6 | 5.91 | 57.4 | 79.2 | 0 |  | 1.6 | 1600
2010-06-01 13:00 | 7.05 | 9.75 | 92.5 | 12.9 | 5.3 | 50.4 | 65.4 | 0 |  |  | 50
2010-06-16 12:30 | 7.26 | 10.76 | 97.9 | 11.4 | 2.83 | 51.6 | 69.8 | 0 |  | 1.9 | 170
2010-06-29 12:45 | 7.57 | 9.33 | 94.2 | 15.8 | 1.66 | 78.2 | 94.9 | 0 |  | 1.78 | 280 | 0.16 | 0.4 | 0.02 | 0.01 | 0.16 | 0.095 | ND
2010-07-13 11:10 | 7.22 | 9.79 | 95.6 | 14.2 | 1.16 | 85.7 | 107.7 | 0.1 |  | 1.3 | 1600
2010-07-28 12:05 | 7.46 | 9.46 | 95.5 | 15.3 | 0.58 | 98.7 | 121 | 0.1 |  |  | 220
2010-08-10 11:35 | 7.59 | 9.39 | 92.3 | 14.1 | 0.97 | 98.9 | 124.9 | 0.1 |  |  | 900
2010-08-24 11:30 | 7.44 | 9.2 | 88.2 | 13.4 | 0.67 | 100.9 | 129.3 | 0.1 |  |  | 900
2010-09-07 12:25 | 7.12 | 10.09 | 95.5 | 12.8 | 3.61 | 97.2 | 126.8 | 0.1 |  | 1.5 | 300
2010-09-23 11:45 | 7.12 | 9.59 | 90 | 12.4 | 3.43 | 73.6 | 97 | 0 |  |  | 16000 | 0.275 | 0.64 | 0.046 | 0.02 | 0.27 | 0.05 | ND
2010-10-05 12:40 | 7.11 | 10.56 | 96.6 | 11.4 | 1.38 | 80.4 | 108.4 | 0.1 |  |  | 130
2010-10-19 11:25 | 7.15 | 11.72 | 99.4 | 8.2 | 1.03 | 70.1 | 103.3 | 0 |  | 1.4 | 240
2010-11-02 12:25 | 6.52 | 11.27 | 100.5 | 10.3 | 5.14 | 49 | 68.2 | 0 |  | 2.78 | 50
2010-11-18 13:10 | 6.65 | 11.46 | 96.3 | 7.8 | 10.45 | 41.6 | 61.9 | 0 |  |  | 14
2010-12-01 11:20 |  | 11.82 | 95.6 | 6.4 | 4.08 | 44.4 | 68.4 | 0 |  |  | 11
2010-12-14 12:30 | 6.51 | 13.05 | 108.6 | 7.5 | 24.3 | 38.2 | 57.5 | 0 |  |  | 40 | 0.88 | 0.72 | 0.053 | 0.03 | 0.87 | 0.07 | 44
2010-12-28 11:20 | 6.91 | 11.76 | 95.3 | 6.5 | 3.25 | 50.1 | 77.5 | 0 |  |  | 23
2011-01-11 11:35 | 6.59 | 12.58 | 94 | 3.3 | 3.4 | 43.5 | 73.9 | 0 |  |  | 17
2011-01-25 11:30 |  | 11.81 | 97.2 | 7 | 5.23 | 45 | 68.5 | 0 |  | 3.4 | 11
2011-02-10 12:15 | 7.51 | 12.6 | 96.6 | 4.5 | 2.71 | 40.9 | 66.9 | 0 |  |  | 8
2011-02-22 11:10 | 7.37 | 13.53 | 101.4 | 3.6 | 2.88 | 41.8 | 69.9 | 0 |  |  | 11
2011-03-08 11:15 | 7.45 | 12.67 | 98.6 | 4.8 | 3.28 | 40.6 | 66 | 0 |  | 3.2 | 11
2011-03-22 12:00 |  | 11.65 | 95.4 | 6.8 | 2.88 | 45.6 | 70.1 | 0 |  | 3 | 33 | 0.6 | 0.42 | 0.019 | ND | 0.6 | 0.03 | 4
2011-04-05 10:55 | 7.11 | 11.63 | 96.2 | 6.9 | 8.28 | 35.6 | 54.5 | 0 |  | 5 | 4
2011-04-20 11:05 | 7.27 | 11.68 | 97.9 | 7.5 | 2.91 | 46.3 | 69.3 | 0 |  | 2.48 | ND
2011-05-03 12:25 | 7.57 | 11.3 | 98.6 | 9.3 | 4.19 | 43.5 | 61.9 | 0 |  |  | 33
2011-05-18 11:30 | 7.27 | 11.18 | 100.2 | 10.4 | 2.19 | 46.9 | 65 | 0 |  | 2.8 | 23
2011-06-02 11:45 | 7.21 | 10.28 | 93.2 | 11.2 | 2.31 | 56.1 | 75.8 | 0 |  |  | 33
2011-06-15 13:00 | 7.43 | 9.76 | 92 | 12.8 |  | 68.1 | 87.4 | 0 |  |  | 130
2011-06-28 11:35 | 7.46 | 9.41 | 92.6 | 13.6 |  | 80.2 | 102.4 | 0.1 |  |  | 79 | 0.38 | 0.28 | 0.022 | 0.01 | 0.38 | ND | ND
2011-07-13 12:05 | 7.32 | 9.43 | 89.4 | 13.4 | 1.48 | 88.9 | 114.2 | 0.1 |  |  | 110
2011-07-26 10:50 | 7.2 | 9.96 | 95.4 | 13.5 |  | 86.9 | 110.8 | 0.1 |  |  | 240
2011-08-09 11:55 | 7.09 |  |  | 14.5 |  | 95.2 | 117.2 | 0.1 |  |  | 240
2011-08-23 11:55 | 7.33 | 9.14 | 91.6 | 15.5 |  | 104.1 | 126.7 | 0.1 |  |  | 540
2011-09-06 12:15 |  |  | 88.1 | 13.2 | 2.33 | 97.5 | 123 | 0.1 |  |  | 79
2011-09-20 11:40 | 7.75 | 9.94 | 92.1 | 11.9 | 1.49 | 99.8 | 133 | 0.1 |  | 1.3 | 350 | 0.4 | 0.28 | 0.02 | 0.01 | 0.4 | 0.03 | ND
2011-10-04 | 7.58 | 9.39 | 87.1 | 11.9 | 1.32 | 98.5 | 130.8 | 0.1 |  |  | 130
2011-10-20 | 7.5 | 9.94 | 88.1 | 10 | 1.61 | 93.3 | 130.7 | 0.1 |  | 1.5 | 540
2011-11-01 | 7.42 | 10.93 | 89.6 | 6.9 | 0 | 68.7 | 103.5 | 0 |  |  | 1600
2011-11-15 | 7 | 11.95 | 96.2 | 6.1 | 3.22 | 48.8 | 76.3 | 0 |  |  | 13
2011-11-30 | 7.24 | 11.9 | 97 | 6.6 | 3.53 | 47 | 72.2 | 0 |  |  | 2
2011-12-14 |  | 12.51 | 95.4 | 3.9 | 1.77 | 54.7 | 88.8 | 0 |  |  | 8
2011-12-29 |  | 11.88 | 96.6 | 6.5 | 3.31 | 47.7 | 73.2 | 0 |  | 2.3 | 110
2012-01-10 |  | 11.68 | 92.5 | 5.4 | 2.34 | 46.6 | 73.8 | 0 |  |  | 70
2012-01-25 |  | 10.96 | 84.2 | 4.8 | 3.75 | 41.2 | 66.6 | 0 |  |  | 14 | 0.955 | 0.33 | 0.016 | ND | 0.95 | 0.04 | 5
2012-02-07 | No sample
2012-02-23 | 6.61 | 12.09 | 98 | 6.7 | 18.1 | 40.9 | 62 | 0 |  |  | 8
2012-03-08 | 7.27 | 11.71 | 90.7 | 4.8 | 3.31 | 42.4 | 68.5 | 0 |  |  | 2
2012-03-20 | 7.42 | 10.53 | 84.4 | 5.8 | 2.97 | 41.7 | 65.7 | 0 |  |  | 5 | 0.64 | 0.31 | 0.014 | ND | 0.64 | 0.06 | 4
2012-04-05 | 6.62 | 11.07 | 91.4 | 7.2 | 1.61 | 43.3 | 65.3 | 0 |  |  | 8
2012-04-17 | 7.55 | 10.61 | 92.9 | 9.4 | 2.73 | 53.4 | 75.9 | 0 |  |  | 46
2012-05-01 | 6.92 | 10.79 | 96.1 | 9.3 | 11.1 | 40.2 | 57.2 | 0 |  |  | 23
2012-05-15 | 7.29 | 10.15 | 97.6 | 13.5 | 2.4 | 65.4 | 83 | 0 |  |  | 49
2012-05-29 | 6.4 | 10.6 | 98.5 | 12.1 | 2.56 | 58.6 | 77.4 | 0 |  |  | 70
2012-06-12 | 7.13 | 10.5 | 99.8 | 13 | 2.56 | 62.9 | 81.3 | 0 |  |  | 46
2012-06-26 | 6.68 | 9.83 | 93 | 12.8 | 2.44 | 55.5 | 72.2 | 0 |  |  | 79 | 0.2 | 0.39 | 0.018 | 0.01 | 0.2 | 0.04 | 4
2012-07-12 | 7.22 | 9.57 | 96.2 | 15.8 | 1.14 | 72.8 | 88.4 | 0 |  |  | 70
2012-07-25 | 7.12 | 9.74 | 99.1 | 15.6 |  | 82.8 | 100.3 | 0.1 |  |  | 79
2012-08-07 | 6.93 | 9.23 | 93 | 15.6 | 1.23 | 95 | 115.4 | 0.1 |  |  | 49
2012-08-21 | 7.61 | 9.06 | 90.3 | 15.1 | 1.65 | 99 | 121.4 | 0.1 |  |  | 79
2012-09-05 | 7.04 | 9.26 | 88.8 | 13.3 | 1.1 | 99 | 127.2 | 0.1 |  |  | 33
2012-09-17 | 7.77 | 9.56 | 90.9 | 13 | 1.12 | 99.3 | 127.9 | 0.1 |  |  | 70 | 0.38 | 0.2 | 0.024 | ND | 0.38 | ND | ND
2012-10-03 | 7.53 | 8.85 | 78 | 9.4 | 1.21 | 94.6 | 133.6 | 0.1 |  |  | 170
2012-10-17 | 6.75 | 9.25 | 83.7 | 10.8 | 0.88 | 88.7 | 120.5 | 0.1 |  |  | 49
2012-10-30 | 7.2 | 10.09 | 91.3 | 10.9 | 2.62 | 65.4 | 89.4 | 0 |  |  | 49
2012-11-13 | 7.63 | 10.97 | 93.5 | 8.3 | 3.46 | 54.3 | 79.6 | 0 |  |  | 49
2012-11-27 | 7.37 | 12.64 | 101.1 | 5.6 | 3.48 | 45.9 | 72.8 | 0 |  | 3 | 79
2012-12-11 | 7.63 | 11.7 | 95.8 | 6.7 | 1.99 | 45.3 | 69.5 | 0 |  | 3.1 | 23
2012-12-27 | 7.52 | 11.66 | 94.5 | 6.5 | 3.1 | 43.1 | 65.7 | 0 |  |  | 11 | 0.65 | 0.35 | 0.02 | 0.01 | 0.65 | 0.05 | 4
2013-01-10 | 7.12 | 12.7 | 99.6 | 5 | 6.12 | 36.2 | 58.1 | 0 |  |  | 17
2013-01-23 | 7.56 | 13.11 | 98.6 | 3.4 | 1.45 | 47.8 | 81.3 | 0 |  |  | 11
2013-02-05 | 7.5 | 12.6 | 101.2 | 6.1 | 2.77 | 39.4 | 61.5 | 0 |  |  | 11
2013-02-19 | 7.61 | 12.68 | 100.3 | 5.4 |  | 39 | 62.3 | 0 |  |  | 17
2013-03-05 | 7.68 | 12.62 | 101.4 | 6.1 |  | 42.9 | 66.8 | 0 |  |  | 7.8
2013-03-19 | 7.78 | 13.14 | 106 | 6.1 |  | 40.6 | 63.6 | 0 |  | 3.5 | 23
2013-04-02 | 7.75 | 11.09 | 98.9 | 10.3 |  | 58.6 | 81.3 | 0 |  |  | 33 | 0.46 | 0.31 | 0.023 | 0.01 | 0.46 | 0.04 | ND
2013-04-16 | 7.63 | 11.69 | 98.4 | 8 |  | 42.5 | 62.5 | 0 |  |  | 4.5
2013-04-30 | 7.69 | 10.89 | 95.9 | 9.6 |  | 48.3 | 68.3 | 0 |  |  | 33
2013-05-14 | 7.66 | 10.2 | 95.9 | 12.6 |  | 61.9 | 80.6 | 0 |  |  | 79
2013-05-30 |  | 10.76 | 96.9 | 10.7 |  | 42.3 | 58.1 | 0 |  |  | 920
2013-06-11 |  | 9.76 | 93.9 | 12.9 |  | 66.4 | 85.9 | 0 |  |  | 170
2013-06-27 | 7.77 | 9.83 | 97.6 | 14.7 | 1.57 | 75 | 93.2 | 0 |  |  | 110 | 0.19 | 0.23 | 0.028 | 0.01 | 0.19 | 0.04 | ND
2013-07-10 | 7.88 | 9.58 | 98.9 | 17 | 0.16 | 88.4 | 103.9 | 0.1 |  |  | 49
2013-07-26 | 8.14 | 9.11 | 93 | 16.4 |  | 95.7 | 114.2 | 0.1 |  |  | 240
2013-08-06 | 7.48 | 9.76 | 97.8 | 15.5 | 1 | 98.3 | 120.1 | 0.1 |  |  | 170
2013-08-22 | 7.15 | 8.94 | 89.7 | 15.4 | 1.05 | 104 | 127.1 | 0.1 |  |  | 350
2013-09-04 | 7.89 | 8.57 | 86.1 | 15.4 | 0.94 | 110.1 | 134.9 | 0.1 |  |  | 70
2013-09-17 | 7.36 | 7.88 | 78 | 15 | 0.74 | 104.3 | 128.5 | 0.1 |  |  | 79 | 0.05 | 0.26 | 0.029 | ND | 0.05 | 0.02 | ND
2013-10-03 | 7.63 | 11.04 | 99.6 | 10.7 | 2.63 | 66.6 | 91.6 | 0 |  |  | 49
2013-10-15 | 7.73 | 11.44 | 97.7 | 8.5 | 1.07 | 62.4 | 91.1 | 0 |  |  | 33
2013-10-29 | 7.73 | 11.44 | 97.7 | 8.5 | 1.07 | 62.4 | 91.1 | 0 |  |  | 33
2013-11-15 | 7.35 | 11.05 | 93.7 | 8.2 | 2.67 | 55 | 81 | 0 |  |  | 33
2013-11-26 | 7.5 | 12.6 | 98.7 | 5.2 | 1.68 | 50.2 | 79.2 | 0 |  |  | 23
2013-12-10 |  | 13.23 | 96.1 | 2.2 | 2.74 | 47.7 | 84.4 | 0 |  |  | 17
2013-12-26 |  | 11.23 | 87.7 | 5 |  | 43.2 | 69.6 | 0 |  |  | 4 | 0.87 | 1.04 | 0.024 | ND | 0.87 | 0.04 | 4
2014-01-09 | 8.14 | 12.01 | 95 | 5.4 |  | 40.1 | 64.1 | 0 |  |  | 49
2014-01-22 | 7.75 | 12.23 | 95.4 | 4.9 | 2.21 | 48.9 | 79.5 | 0 |  |  | 13
2014-02-04 | 7.91 | 13.02 | 96 | 2.7 | 1.76 | 41.8 | 72.8 | 0 |  |  | 13
2014-02-19 | 7.68 | 12.46 | 97.3 | 4.8 | 3.76 | 39.1 | 63.6 | 0 |  |  | 7.8
2014-03-07 |  | 11.63 | 97.2 | 7.6 | 5.91 | 39.8 | 59.7 | 0 |  |  | 4.5
2014-03-20 | 7.87 | 11.95 | 96.8 | 6.4 | 3.06 | 40.4 | 62.6 | 0 |  |  | 23
2014-04-03 | 7.92 | 11.08 | 95.1 | 8.5 | 1.85 | 48.9 | 71.4 | 0 |  |  | 23 | 0.58 | 0.38 | ND | ND | 0.58 | 0.02 | 4
2014-04-17 | 7.87 | 10.96 | 96.2 | 9.6 | 4.18 | 48.4 | 68.4 | 0 |  |  | 79
2014-04-29 | 7.68 | 10.59 | 96.3 | 11 | 2.27 | 51.4 | 69.6 | 0 |  |  | 26
2014-05-13 | 7.4 | 10.19 | 99.7 | 14.4 | 4.55 | 57.7 | 72.3 | 0 |  |  | 23
2014-05-30 | 7.65 | 10.84 | 101.1 | 12.2 | 1.78 | 60.8 | 80.5 | 0 |  |  | 220
2014-06-11 | 7.55 | 10.16 | 97.3 | 13.3 | 1.15 | 76.3 | 98.1 | 0 |  |  | 540
2014-06-24 | 7.43 | 10.23 | 101.8 | 15.2 | 0.78 | 78.9 | 97.1 | 0 |  |  | 33 | 0.23 | 0.25 | 0.013 | 0.01 | 0.23 | 0.01 | ND
2014-07-08 | 7.9 | 9.49 | 96.1 | 16.4 | 0.88 | 90.1 | 106.7 | 0.1 |  |  | 79
2014-07-22 | 7.9 | 9.44 | 92 | 14.1 | 0.42 | 98 | 123.6 | 0.1 |  |  | 240
2014-08-06 | 7.93 | 8.73 | 88.5 | 15.9 | 0.54 | 107.3 | 129.8 | 0.1 |  |  | 240
2014-08-19 | 7.83 | 8.44 | 87.3 | 17.1 |  | 109 | 126.3 | 0.1 |  |  | 110
2014-09-05 | 7.63 | 9.56 | 92.5 | 14 |  | 100.4 | 126.6 | 0.1 |  |  | 240
2014-09-17 | 8.03 | 8.53 | 83 | 14 | 0.86 | 110.9 | 140.3 | 0.1 |  | 1.44 | 130
2014-09-30 | 7.88 | 9.19 | 87.4 | 13.1 | 0.96 | 94.4 | 122.3 | 0.1 |  | 1.56 | 33 | 0.18 | 0.35 | 0.022 | 0.02 | 0.18 | 0.02 | ND
2014-10-15 | 7.28 | 9.58 | 89.2 | 12.5 | 4.56 | 78.3 | 102.8 | 0.1 |  | 1.86 | 70
2014-10-28 | 7.78 | 10.32 | 94.3 | 11.3 | 3.22 | 54.6 | 73.8 | 0 |  | 2.26 | 13
2014-11-14 | 8.34 | 12.71 | 97.1 | 4.1 | 1.29 | 48.4 | 80.1 | 0 |  | 1.9 | 13
2014-11-24 | 7.94 | 11.62 | 96.1 | 7.1 | 2.47 | 45.7 | 69.5 | 0 |  | 2.5 | 27
2014-12-09 | 7.45 | 11.35 | 98.2 | 8.9 | 2.87 | 52.2 | 75.4 | 0 |  | 2.2 | 33
2014-12-23 | 7.52 | 11.61 | 96 | 7.1 | 2.3 | 48.5 | 73.4 | 0 |  | 2.3 | 6.8 | 0.968 | 0.39 | 0.018 | 0.01 | 0.96 | 0.02 | ND
2015-01-06 | 7.58 | 12.16 | 99.8 | 6.9 | 21.4 | 40.1 | 61.3 | 0 |  |  | 17
2015-01-23 | 7.45 | 11.56 | 96.3 | 7.4 | 3.23 | 47 | 70.8 | 0 |  |  | 13
2015-02-05 | 7.28 | 11.44 | 96 | 7.8 | 3.92 | 48.7 | 72.6 | 0 |  |  | 21
2015-02-20 | 7.54 | 11.38 | 97 | 8.3 | 2.84 | 52.5 | 76.9 | 0 |  |  | 33
2015-03-03 | 7.51 | 12.78 | 101.4 | 5.5 | 1.94 | 50.5 | 80.5 | 0 |  |  | 4.5
2015-03-17 | 7.25 | 11.81 | 99.6 | 7.9 |  | 45 | 66.9 | 0 |  |  | 8 | 0.92 | 0.32 | 0.026 | 0.01 | 0.92 | 0.01 | 5
2015-03-31 | 7.73 | 11.11 | 99.1 | 10.3 |  | 49.3 | 68.6 | 0 |  |  | 49
2015-04-14 |  | 11.13 | 96.1 | 8.9 |  | 52.3 | 75.5 | 0 |  |  | 13
2015-04-28 | 7.4 | 10.24 | 94.1 | 11.6 |  | 52 | 69.9 | 0 |  |  | 49
2015-05-11 | 7.61 | 9.9 | 93.3 | 12.7 |  | 67.4 | 88 | 0 |  |  | 46
2015-05-28 | 7.79 | 9.22 | 92.1 | 16.4 | 1.29 | 76.4 | 90.8 | 0 |  |  | 49
2015-06-09 | 7.81 | 9.6 | 96.2 | 15.4 | 0.83 | 84.8 | 103.8 | 0.1 |  |  | 220
2015-06-22 | 7.86 | 8.69 | 85.4 | 14.7 | 0.44 | 93.5 | 116.5 | 0.1 |  |  | 130 | 0.41 | 0.2 | 0.014 | 0.01 | 0.41 | ND | ND
2015-07-07 | 8.06 | 9 | 92.2 | 17.2 | 0.86 | 104.5 | 173.8 | 0.1 |  |  | 240
2015-07-22 | 7.97 | 8.34 | 84.4 | 16 | 0.63 | 106.9 | 129.2 | 0.1 |  |  | 240
2015-08-06 | 8 | 9.26 | 95 | 16.7 | 0.73 | 111.3 | 131.9 | 0.1 |  |  | 130
2015-08-19 | 7.82 | 9.13 | 94 | 16.8 | 0.86 | 115.5 | 137.1 | 0.1 |  | 0.56 | 220
2015-09-03 | 7.97 | 9.42 | 91.1 | 13.8 | 1.43 | 104.7 | 133.3 | 0.1 |  |  | 350
2015-09-15 | 7.87 | 9.28 | 87.9 | 12.9 | 1.39 | 100 | 129.8 | 0.1 |  | 0.56 | 49

## 19
Site Name: | Hansen Creek at Hoehn Road
Site Location:
Map Number: | 19
Notes:
pH = measure of acidity (<7.0) or alkalinity (>7.0) of water | [6 empty] | mg/L = milligrams per liter
DO = dissolved oxygen | [6 empty] | % sat = percent saturation
Temp = temperature | [6 empty] | NTU = nephelometric turbidity units
Turb = turbidity | [6 empty] | us/cm = microsiemens per centimeter
Cond = conductivity | [6 empty] | ppt = parts per thousand
CondTemp = conductivity corrected for temperature | [6 empty] | cfs = cubic feet per second
Sal = salinity | [6 empty] | ft = height of water on staff gauge in feet
Discharge = stream flow | [6 empty] | cfu = colony forming units per 100 ml
Staff = staff gauge height | [6 empty] | ND = concentration was below detection limits for method
TSS = Total Suspended Solids
[13 empty] | Total Kjehldahl | Total
| pH | DO | DO | Temp | Turb | Cond | CondTemp | Sal | Discharge | Staff | Fecal Coliform | Nitrite + Nitrate | Nitrogen | Phosphorus | Ortho-Phosphate | Nitrate | Ammonia | TSS
VisitDate | Units | mg/L | % sat | °C | NTU | us/cm | us/cm | ppt | cfs | ft | cfu | mg/L | mg/L | mg/L | mg/L | mg/L | mg/L | mg/L
2003-10-07 09:55 | 6.91 | 9.79 | 93.4 | 13.3 | 8.21 | 83.7 | 107.8 | 0.1 |  | 0.91 | 5000
2003-10-20 10:30 | 6.67 | 9.54 | 90.5 | 12.4 | 35.5 | 59.5 | 78.3 | 0 |  | 1.58 | 70 | 0.608 | 0.5 | ND | ND |  | 0.09 | 73
2003-11-04 11:20 | 7.25 | 12.67 | 94.5 | 3.1 | 1.72 | 55.8 | 95.7 | 0 |  | 1.19 | 50
2003-11-18 11:00 | 6.6 | 11.46 | 96.4 | 7.6 | 535 | 33.1 | 49.6 | 0 |  | 5.1 | 220 | 1.1 | 1.7 | 0.99 | ND | 1.1 | 0.14 | 902
2003-12-02 09:45 | 6.88 | 10.7 | 87.1 | 6.5 | 3.98 | 51.4 | 79.2 | 0 |  | 2 | 8
2003-12-16 10:15 | 6.99 | 11.09 | 89.5 | 6.1 | 2.66 | 54.8 | 85.4 | 0 |  | 1.72 | 23 | 0.7 | ND | ND | ND | 0.7 | 0.06 | 5
2003-12-29 10:30 | 6.72 | 11.9 | 87.5 | 2.7 | 3.44 | 46.8 | 81.7 | 0 |  | 1.9 | 8
2004-01-13 10:25 | 7.02 | 10.99 | 89.7 | 6.6 | 5.8 | 44.4 | 68.6 | 0 |  | 1.94 | ND | 0.65 | ND | ND | ND | 0.65 | ND | 12
2004-01-27 10:35 | 7.1 | 11.34 | 89.5 | 5.2 | 11.6 | 43.3 | 69.2 | 0 |  |  | 13
2004-02-10 10:30 | 7.06 | 11.87 | 90.8 | 4 | 3.12 | 49.8 | 83.1 | 0 |  | 1.79 | 13 | 0.74 | 0.6 | ND | ND | 0.74 | ND | ND
2004-02-24 10:49 | 7.02 | 11.07 | 90.8 | 6.8 | 3.51 | 56.8 | 87.1 | 0 |  | 1.58 | 8
2004-03-09 10:18 | 6.41 | 10.66 | 89.9 | 7.9 | 9.42 | 42.2 | 62.6 | 0 |  | 2.4 | 50 | 0.63 | 0.6 | ND | ND | 0.63 | ND | 19
2004-03-23 09:45 | 6.81 | 10.12 | 88.7 | 9.1 | 4.58 | 51.4 | 73.7 | 0 |  | 1.69 | 80
2004-04-06 10:20 | 6.94 | 10.58 | 89.3 | 8.1 | 3.75 | 53.5 | 78.9 | 0 |  | 1.52 | 8 | 0.4 | ND | ND | ND | 0.4 | ND | ND
2004-04-20 10:10 | 6.95 | 10.15 | 88.6 | 9 | 2.56 | 53.5 | 77 | 0 |  | 1.41 | 80
2004-05-04 11:00 | 7.36 | 10.3 | 94.1 | 11.3 | 1.32 | 59.5 | 80.5 | 0 |  | 1.26 | 80 | 0.26 | ND | ND | ND | 0.26 | ND | ND
2004-05-18 10:00 | 7.07 | 8.94 | 84.8 | 12.2 | 0.93 | 54.9 | 72.8 | 0 |  | 1.09 | 130
2004-06-01 10:10 | 7.15 | 9.74 | 89 | 11.1 | 3.48 | 53.9 | 73.3 | 0 |  | 1.62 | 500 | 0.39 | ND | ND | ND | 0.39 | ND | ND
2004-06-15 10:00 | 7.09 | 9.81 | 88.7 | 10.8 | 2.73 | 57 | 78.2 | 0 |  | 1.5 | 110
2004-06-29 10:10 | 7.33 | 8.56 | 83.7 | 13.8 | 1.17 | 76.8 | 97.7 | 0 |  | 1.07 | 300 | 0.33 | ND | ND | ND | 0.33 | ND | ND
2004-07-13 10:00 | 7.38 | 8.72 | 86.5 | 15.1 | 1.33 | 82.7 | 102.1 | 0.1 |  | 0.94 | 300
2004-07-27 09:50 | 7.3 | 7.42 | 76.4 | 16.7 | 1.15 | 94.5 | 112.3 | 0.1 |  | 0.79 | 500 | 0.24 | ND | ND | ND | 0.24 | ND | ND
2004-08-10 09:45 | 7.13 | 5.73 | 61 | 18.4 | 0.78 | 101.1 | 115.7 | 0.1 |  | 0.6 | 300
2004-08-24 10:40 | 7.51 | 8.38 | 83.2 | 14.9 | 51.1 | 77.3 | 95.8 | 0 |  | 1.62 | 1700 | 0.46 | 0.7 | 0.2 | ND | 0.46 | 0.06 | 122
2004-09-07 10:25 | 6.58 | 9.36 | 88.8 | 13 | 1.67 | 76.4 | 99.2 | 0 |  | 1.27 | 500
2004-09-21 10:20 | 7.02 | 10.12 | 91.9 | 10.9 | 5.97 | 53.2 | 72.9 | 0 |  | 1.83 | 50 | 0.36 | ND | ND | 0.04 | 0.36 | ND | 12
2004-10-05 09:55 | 7.2 | 9.02 | 79.3 | 9.7 | 1.73 | 69.2 | 97.8 | 0 |  | 1.33 | 30
2004-10-19 10:10 | 7.09 | 9.53 | 84.4 | 9.9 | 4.39 | 55.4 | 77.8 | 0 |  | 1.72 | 50 | 0.59 | ND | ND | ND | 0.59 | ND | 8
2004-11-02 09:35 | 6.94 | 10.54 | 91.5 | 8.7 | 142 | 30.3 | 44.1 | 0 |  | 3.72 | 500
2004-11-16 10:55 | 7.09 | 10.11 | 85.9 | 8.2 | 4.65 | 55.8 | 82 | 0 |  | 1.66 | 30 | 0.28 | ND | ND | 0.05 | 0.28 | ND | ND
2004-11-30 10:00 | 6.88 | 10.83 | 86.7 | 5.2 | 15.1 | 46.7 | 75.1 | 0 |  | 2.3 | 30
2004-12-13 10:25 | 6.98 | 10.6 | 85.9 | 6.3 | 26.2 | 46.9 | 73 | 0 |  | 2.18 | 2 | 0.56 | ND | 0.1 | 0.06 | 0.56 | 0.05 | 84
2004-12-28 10:15 | 6.98 | 11.38 | 87.4 | 4.2 | 5.62 | 45.6 | 75.7 | 0 |  | 1.92 | 8
2005-01-11 10:30 | 7.09 | 12.4 | 86.3 | 0.4 | 3.47 | 48.9 |  | 0 |  | 1.48 | 23 | 0.51 | ND | ND | ND | 0.51 | 0.05 | 5
2005-01-25 10:25 | 6.95 | 10.4 | 86.8 | 7.4 | 5.75 | 49.9 | 75.3 | 0 |  | 1.96 | 8
2005-02-08 10:30 | 6.89 | 11.45 | 84.1 | 3.6 | 3.65 | 52.3 | 88.3 | 0 |  | 1.6 | 8 | 0.46 | ND | ND | ND | 0.46 | ND | 4
2005-02-22 09:55 | 6.81 | 12.06 | 88.6 | 2.5 | 3.32 | 52.6 | 92.3 | 0 |  | 1.4 | 8
2005-03-08 10:45 | 7.13 | 10.67 | 92 | 8.8 | 3.81 | 65.3 | 94.6 | 0 |  | 1.34 | 4 | 0.33 | ND | ND | 0.03 | 0.33 | ND | ND
2005-03-22 10:10 | 7.12 | 11.11 | 89.3 | 5.9 | 4.96 | 57.5 | 90.4 | 0 |  | 1.42 | 13
2005-04-05 10:30 | 7.05 | 10.92 | 89.8 | 6.9 | 5.05 | 48.8 | 74.5 | 0 |  | 1.84 | 50 | 0.42 | ND | ND | ND | 0.42 | 0.08 | 8
2005-04-19 09:45 | 6.83 | 10.6 | 89.8 | 7.5 | 6.81 | 46.5 | 69.9 | 0 |  | 1.98 | 8
2005-05-03 10:10 | 7.06 | 10.1 | 92.3 | 11.2 | 3.37 | 60 | 81.4 | 0 |  | 1.4 | 130 | 0.31 | ND | ND | ND | 0.31 | 0.06 | 6
2005-05-17 10:00 | 7.07 | 9.81 | 88.4 | 10.7 | 3.58 | 61.8 | 84.8 | 0 |  | 0.32 | 240
2005-05-31 10:25 | 7.48 | 9.75 | 91.6 | 12.6 | 2.34 | 71.6 | 94 | 0 |  | 1.2 | 300 | 0.31 | ND | ND | ND | 0.31 | 0.07 | ND
2005-06-14 10:30 | 7.55 | 10.07 | 92.3 | 11.4 | 1.5 | 62.1 | 83.6 | 0 |  | 1.21 | 130
2005-06-28 10:05 | 7.52 | 9.86 | 93.6 | 13.1 | 1.02 | 69.9 | 90.6 | 0 |  | 1.18 | 900 | 0.27 | ND | ND | 0.02 | 0.27 | ND | ND
2005-07-12 09:50 | 7.21 | 9.51 | 92.6 | 14.2 | 3.52 | 62.7 | 78.9 | 0 |  | 1.4 | 300
2005-07-26 09:55 | 7.45 | 9.38 | 91.7 | 14.2 | 1.54 | 78.9 | 99.4 | 0 |  | 1.05 | 300 | 0.28 | ND | ND | 0.02 | 0.28 | ND | ND
2005-08-09 09:32 | 7.36 | 7.95 | 80.6 | 16 | 1.19 | 86.7 | 104.8 | 0.1 |  | 0.91 | 900
2005-08-23 09:40 | 7.35 | 8.59 | 84.6 | 14.6 | 0.95 | 88.4 | 110.3 | 0.1 |  | 0.88 | 240 | 0.22 | ND | ND | 0.04 | 0.22 | ND | ND
2005-09-06 09:30 | 7.46 | 8.89 | 83.8 | 12.6 | 0.78 | 84 | 110.2 | 0.1 |  | 0.86 | 500
2005-09-20 09:30 | 7.3 | 7.46 | 70.8 | 12.8 | 0.69 | 86.9 | 113.1 | 0.1 |  | 0.75 | 30 | 0.15 | ND | ND | 0.03 | 0.15 | ND | ND
2005-10-04 09:57 | 7.51 | 10.64 | 89.2 | 8.2 | 2.28 | 70.8 | 104.4 | 0 |  | 1.02 | 300
2005-10-17 10:00 | 7.27 | 9.65 | 89.7 | 11.6 | 65.5 | 55.7 | 74.8 | 0 |  | 2.1 | 1600 | 0.27 | 0.98 | 0.24 | ND | 0.27 | 0.06 | 175
2005-11-01 10:10 |  | 10.76 | 92.7 | 9 | 90.2 | 42 | 60.6 | 0 |  | 2.7 | 300
2005-11-16 09:55 | 7.02 | 11.22 | 92.2 | 6.9 | 3.34 | 49.3 | 75.4 | 0 |  | 1.78 | 13 | 0.59 | ND | ND | ND | 0.59 | ND | 7
2005-11-29 10:10 | 7.23 | 12.19 | 93.3 | 4 | 3.78 | 47.9 | 79.9 | 0 |  | 1.6 | 30
2005-12-13 10:30 | 7.23 | 12.06 | 92.4 | 4.2 | 4 | 50.4 | 83.8 | 0 |  | 1.4 | 50 | 0.36 | ND | ND | ND | 0.35 | 0.1 | 6
2005-12-27 10:15 | 7.12 | 10.54 | 88.2 | 7.2 | 12.7 | 42.3 | 64.1 | 0 |  | 2.04 | 30
2006-01-10 10:30 | 6.96 | 11.13 | 92.5 | 7.3 | 355 | 25.3 | 39.3 | 0 |  | 4.52 | 50 | 0.82 | 1.56 | 0.89 | 0.11 | 0.82 | 0.11 | 660
2006-01-24 10:00 | 7.01 | 11.33 | 89.1 | 5.1 | 5.37 | 44.1 | 71 | 0 |  | 2.04 | 30
2006-02-07 10:10 | 6.98 | 11.76 | 92.3 | 5.1 | 6.19 | 43.2 | 69.7 | 0 |  | 2.18 | 8 | 0.75 | ND | ND | ND | 0.73 | 0.07 | 14
2006-02-21 09:50 | 7.08 | 12.18 | 91.1 | 3.3 | 4.17 | 48.3 | 82.7 | 0 |  | 1.58 | 50
2006-03-07 10:12 | 7.44 | 10.52 | 86.4 | 6.8 | 3.28 | 52.9 | 81.2 | 0 |  | 1.59 | 50 | 0.41 | ND | ND | ND | 0.4 | 0.06 | 4
2006-03-21 09:55 | 7.08 | 11.81 | 96.3 | 6.6 | 3.18 | 57.2 | 88.3 | 0 |  | 1.44 | 30
2006-04-04 10:18 | 7.14 | 12.16 | 100.7 | 7.2 | 3.89 | 37.4 | 56.8 | 0 |  | 1.58 | 50 | 0.26 | ND | ND | 0.03 | 0.25 | ND | 4
2006-04-18 09:55 | 7.13 | 11.11 | 92.2 | 7.3 | 5.56 | 48.1 | 72.6 | 0 |  | 1.68 | 30
2006-05-02 10:25 | 7.27 | 11.66 | 96.7 | 7.3 | 2.46 | 50.3 | 75.8 | 0 |  | 1.42 | 80 | 0.35 | ND | ND | 0.02 | 0.35 | ND | ND
2006-05-16 09:57 | 7.27 | 10.51 | 97.4 | 11.6 | 2.66 | 45.7 | 61.5 | 0 |  | 1.4 | 240
2006-05-30 10:15 | 7.19 | 10.3 | 92.8 | 10.7 | 3.83 | 50.3 | 69.5 | 0 |  | 1.63 | 30 | 0.34 | ND | ND | 0.018 | 0.34 | 0.06 | 7
2006-06-13 10:05 | 7.42 | 10.26 | 97.3 | 12.8 | 9.87 | 57.9 | 75.5 | 0 |  | 1.49 | 900
2006-06-27 10:20 | 7.44 | 9.18 | 92.1 | 15.4 | 1.99 | 76.1 | 93 | 0 |  | 1.18 | 300 | 0.31 | ND | ND | 0.05 | 0.29 | ND | 5
2006-07-11 09:55 | 7.36 | 9.82 | 94.7 | 13.6 | 0.76 | 77.3 | 98.7 | 0 |  | 1.03 | 500
2006-07-25 10:00 | 7.31 | 8.63 | 90.7 | 17.7 | 0.68 | 91.2 | 106 | 0.1 |  | 0.84 | 300 | 0.25 | ND | ND | 0.03 | 0.25 | 0.09 | 6
2006-08-08 09:50 | 7.25 | 8.31 | 82 | 15 | 0.44 | 86.8 | 107.8 | 0.1 |  | 0.76 | 500
2006-08-22 09:40 | 7.15 | 7.43 | 74.7 | 15.2 | 0.43 | 91.3 | 112.2 | 0.1 |  | 0.74 | 300 | 0.28 | ND | ND | 0.03 | 0.28 | 0.05 | ND
2006-09-05 09:35 | 7.17 | 8.16 | 79.1 | 13.7 | 0.5 | 89.5 | 113.7 | 0.1 |  | 0.72 | 300
2006-09-19 10:12 | 7.56 | 9.71 | 89.4 | 12.8 | 3.42 | 78.2 | 101.9 | 0 |  | 1.14 | 500 | 0.26 | 0.6 | ND | 0.03 | 0.25 | ND | ND
2006-10-04 10:25 | 7.23 | 10.02 | 89 | 10.1 | 1.02 | 84.3 | 117.8 | 0.1 |  | 0.76 | 500
2006-10-16 09:50 | 7.24 | 10.43 | 93.4 | 10.4 | 2.92 | 75.8 | 104.8 | 0.1 |  | 1.12 | 80 | 0.32 | ND | ND | ND | 0.31 | ND | ND
2006-10-31 09:30 | 7.21 | 12.95 | 95.3 | 2.6 | 0.52 | 62.3 | 108.7 | 0 |  | 0.98 | 30
2006-11-14 10:10 | 7.08 | 11.03 | 90.9 | 6.9 | 102.8 | 48.4 | 73.9 | 0 |  | 2.28 | 130 | 0.96 | 0.78 | 0.22 | 0.07 | 0.93 | 0.08 | 184
2006-12-01 10:45 | 7.17 | 12.13 | 91.9 | 3.7 | 7.93 | 50.8 | 85.5 | 0 |  | 1.9
2006-12-13 09:55 | 7.36 | 11.28 | 92.4 | 6.5 | 848 | 42.1 | 65 | 0 |  | 2.62 | 80 | 0.5 | 1.4 | 1.07 | 0.36 | 0.43 | 0.09 | 895
2006-12-27 10:30 | 7.39 | 11.94 | 94.3 | 5.2 | 13.5 | 34.4 | 55 | 0 |  | 2.3 | 80
2007-01-09 10:40 | 7.24 | 11.73 | 95.6 | 6.4 | 30 | 44.7 | 69.3 | 0 |  | 2.82 | 50 | 0.86 | ND | ND | 0.03 | 0.84 | 0.07 | 83
2007-01-23 10:00 | 7.21 | 11.52 | 92.2 | 5.8 | 36.2 | 43.2 | 68.1 | 0 |  | 2.48 | 170
2007-02-06 10:00 | 7.22 | 11.92 | 94.4 | 5.4 | 4.24 | 51.3 | 81.3 | 0 |  | 1.77 | 23 | 0.6 | ND | ND | 0.03 | 0.6 | 0.1 | 5
2007-02-20 10:05 | 7.08 | 11.89 | 94.8 | 5.7 | 55.2 | 36.6 | 58 | 0 |  | 3.44 | 130
2007-03-06 09:55 | 7.14 | 12.19 | 100.1 | 6.8 | 4.6 | 48.4 | 74.2 | 0 |  | 1.98 | 4 | 0.49 | ND | ND | 0.02 | 0.48 | 0.05 | 9
2007-03-20 10:00 | 7.73 | 10.69 | 88.3 | 7.1 | 9.32 | 46.7 | 70.9 | 0 |  | 2.26 | 8
2007-04-03 10:25 | 6.84 | 11.86 | 93.7 | 5.3 | 4.46 | 51.6 | 82.7 | 0 |  | 2.12 | 8 | 0.63 | ND | ND | 0.03 | 0.62 | 0.06 | 7
2007-04-17 09:55 | 7.24 | 10.8 | 90.8 | 7.8 | 7.11 | 54.3 | 81 | 0 |  | 1.94 | 30
2007-05-01 10:16 | 7.18 | 10.59 | 91.2 | 8.7 | 3.9 | 55.5 | 80.5 | 0 |  | 1.92 | 50 | 0.35 | ND | ND | 0.02 | 0.34 | ND | ND
2007-05-15 10:00 | 7.16 | 10.51 | 94.3 | 10.3 | 2.35 | 62.9 | 87.6 | 0 |  | 1.66 | 30
2007-05-29 10:30 | 7.2 | 11.27 | 102 | 10.9 | 1.88 | 68.8 | 94.3 | 0 |  | 1.5 | 80 | 0.3 | ND | ND | 0.045 | 0.29 | 0.03 | ND
2007-06-12 10:15 | 7.34 | 10.29 | 94.4 | 11.1 | 0.68 | 69.3 | 94.5 | 0 |  | 1.48 | 900
2007-06-26 10:20 | 7.08 | 10.84 | 99.7 | 11.2 | 3.7 | 55.2 | 74.9 | 0 |  | 1.7 | 900 | 0.3 | ND | ND | 0.02 | 0.29 | 0.02 | 5
2007-07-10 09:30 | 7.22 | 9.65 | 95.1 | 14.3 | 1.86 | 82 | 102.9 | 0.1 |  | 1.32 | 900
2007-07-24 10:15 | 7.4 | 11.27 | 110 | 14 | 0.68 | 77.6 | 98.3 | 0 |  | 1.42 | 900 | 0.25 | ND | ND | 0.03 | 0.25 | ND | ND
2007-08-07 09:55 | 7.05 | 9.17 | 92 | 15.4 | 0.36 | 93.6 | 114.5 | 0.1 |  | 1.18 | 900
2007-08-21 10:15 | 7.14 | 9.54 | 93.5 | 14.4 | 0.44 | 87 | 109.1 | 0.1 |  | 1.34 | 3000 | 0.27 | ND | ND | 0.05 | 0.26 | 0.04 | ND
2007-09-04 09:40 | 7.19 | 9.03 | 91.7 | 15.3 | 0.17 | 96.8 | 118.9 | 0.1 |  | 1.16 | 1600
2007-09-18 10:05 | 7.12 | 10.04 | 95.2 | 12.6 | 0.25 | 93.2 | 122 | 0.1 |  | 1.12 | 500 | 0.13 | ND | ND | 0.02 | 0.13 | ND | ND
2007-10-02 10:15 | 7.04 | 9.92 | 89.3 | 10.6 | 11.9 | 52.2 | 71.9 | 0 |  |  | 80
2007-10-16 10:10 | 7.08 | 9.19 | 79.7 | 9.8 | 1.78 | 56.3 | 79.2 | 0 |  | 1.52 | 23 | 0.41 | ND | ND | 0.02 | 0.41 | 0.05 | ND
2007-10-30 10:30 | 7.56 | 11.13 | 91.2 | 6.5 | 1.05 | 58.9 | 91.3 | 0 |  | 1.6 | 13
2007-11-14 10:40 | 7.32 | 11.59 | 92.3 | 5.6 | 0.78 | 60.2 | 95.8 | 0 |  | 1.54 | 27 | 0.35 | ND | ND | 0.09 | 0.35 | 0.07 | ND
2007-11-27 10:15 | 7.42 | 12.13 | 94.4 | 4.7 | 7.38 | 50.7 | 82.8 | 0 |  | 1.96 | 240
2007-12-12 10:30 | 7.29 | 12.65 | 95.7 | 3.7 | 3.18 | 53 | 89.3 | 0 |  | 1.72 | 30 |  |  | ND |  | 0.63
2007-12-27 10:41 | 7.33 | 11.95 | 90.3 | 3.5 | 5.97 | 45.8 | 77.6 | 0 |  |  | 30
2008-01-08 10:16 | 7.48 | 11.8 | 89.3 | 3.7 | 3.78 | 49.2 | 83.3 | 0 |  | 1.98 | 30 | 0.95 | ND | ND | 0.04 | 0.95 | 0.11 | ND
2008-01-22 10:05 | 7.4 | 13.05 | 92.6 | 1.3 | 5.2 | 46.7 |  | 0 |  | 1.95 | 30
2008-02-05 10:19 | 7.42 | 12.34 | 93.1 | 3.5 | 10.91 | 44.9 | 76.3 | 0 |  | 2.22 | 80 | 0.84 | ND | ND | 0.05 | 0.83 | 0.06 | 19
2008-02-19 10:15 | 7.06 | 12.27 | 93 | 3.8 | 4.31 | 48.1 | 80.7 | 0 |  | 2.02 | 30
2008-03-04 10:40 | 7.22 | 11.27 | 90.1 | 5.8 | 9.68 | 44.4 | 70.1 | 0 |  | 2.34 | 80 | 0.6 | 0.5 | ND | 0.02 | 0.59 | 0.06 | 20
2008-03-18 10:00 | 7.03 | 12.11 | 97.1 | 5.8 | 4.94 | 48.8 | 77.1 | 0 |  | 2.06 | 50
2008-04-01 10:15 | 7.27 | 11.7 | 90.2 | 4.3 | 4.96 | 48 | 79.5 | 0 |  | 2.11 | 23 | 0.66 | 6.14 | ND | 0.02 | 0.65 | 0.07 | 9
2008-04-15 10:30 | 7.8 | 11.27 | 91.3 | 6.3 | 3.86 | 47.4 | 73.7 | 0 |  | 1.96 | 30
2008-04-29 10:15 | 7.16 | 10.99 | 90.4 | 7 | 66.3 | 32.2 | 51.1 | 0 |  | 2.96 | 900 | 0.56 | 1.12 | 0.19 | 0.06 | 0.54 | 0.11 | 143
2008-05-12 09:50 | 7.31 | 11.4 | 94.1 | 7 | 4.71 | 42 | 63.8 | 0 |  | 1.94 | 80
2008-05-27 10:05 | 7.29 | 10.84 | 95.2 | 9.5 | 6.38 | 38.9 | 55.3 | 0 |  | 1.95 | 50 | 0.226 | ND | 0.03 | 0.01 | 0.26 | 0.05 | 13
2008-06-10 09:40 | 7.22 | 10.7 | 90.3 | 8 | 20.2 | 36.2 | 53.4 | 0 |  | 2.9 | 1600
2008-06-24 10:45 | 7.45 | 10.47 | 93.6 | 10.4 | 3.65 | 48.1 | 66.6 | 0 |  | 1.7 | 30 | 0.29 | ND | 0.018 | 0.08 | 0.28 | 0.05 | 4
2008-07-08 10:05 | 7.47 | 10.01 | 93.4 | 12.2 | 1.35 | 57.3 | 75.4 | 0 |  | 1.46 | 130
2008-07-22 11:00 | 7.33 | 9.48 | 91.4 | 13.7 | 1.26 | 76.1 | 97 | 0 |  | 1.22 | 50 | 0.35 | ND | 0.017 | 0.03 | 0.35 | 0.07 | ND
2008-08-05 09:35 | 7.2 | 9.62 | 92.5 | 13.5 | 1.52 | 77.7 | 99.5 | 0 |  | 1.22 | 240
2008-08-19 09:55 | 7.23 | 9 | 90 | 15.4 | 1.01 | 88.5 | 108.3 | 0.1 |  | 1.23 | 900 | 0.3 | 0.58 | 0.018 | 0.04 | 0.29 | 0.06 | ND
2008-09-02 10:00 | 7.41 | 10.65 | 95.8 | 10.3 | 1.97 | 60.4 | 84 | 0 |  | 1.58 | 130
2008-09-16 10:20 | 7.3 | 9.8 | 90.3 | 11.7 | 1.19 | 76.3 | 102.2 | 0 |  | 1.24 | 80 | 0.3 | ND | 0.02 | 0.03 | 0.3 | 0.07 | ND
2008-09-30 10:05 | 7.4 | 10.07 | 91 | 10.8 | 0.88 | 78.2 | 107.4 | 0.1 |  | 1.24 | 50
2008-10-14 10:20 | 7.08 | 11.08 | 94.6 | 8.4 | 6.46 | 51.4 | 75.2 | 0 |  | 1.58 | 130 | 0.36 | 0.54 | 0.02 | 0.02 | 0.35 | ND | 8
2008-10-28 10:00 | 7.51 | 11.24 | 90.5 | 6 | 0.54 | 63.5 | 99.5 | 0 |  | 1.28 | 17
2008-11-12 10:20 | 7.22 | 10.14 | 90 | 9.8 | 744 | 32.1 | 45.6 | 0 |  | 5.7 | 900
2008-11-24 10:15 | 7.36 | 11.47 | 88.8 | 4.6 | 2.76 | 57.5 | 94.2 | 0 |  | 1.8 | 50
2008-12-09 10:10 | 7.36 | 10.79 | 88.6 | 6.6 | 5.27 | 56 | 86.4 | 0 |  | 1.9 | 30
2008-12-23 11:50 | 7.12 | 12.95 | 90.1 | -0.1 | 9.01 | 36.7 |  | 0 |  |  | 30
2009-01-06 10:15 |  | 11.48 | 86.9 | 3.8 | 9.17 | 43.1 | 72.5 | 0 |  | 2.74 | 50
2009-01-20 10:00 | 7.18 | 11.52 | 87 | 3.6 | 19 | 41.2 | 69.9 | 0 |  | 2.38 | 13
2009-02-03 10:00 | 7.08 | 12.31 | 93.1 | 3.7 | 8.69 | 54.4 | 91.6 | 0 |  | 1.79 | 23
2009-02-17 10:40 | 7.32 | 11.86 | 92 | 4.9 | 5.43 | 59.6 | 97.2 | 0 |  | 1.68 | 80
2009-03-04 10:15 | 7.3 | 12.34 | 97.8 | 5.2 | 5.1 | 54.8 | 87.7 | 0 |  | 1.8 | 8 | 0.47 | 0.36 | 0.024 | 0.02 | 0.47 | 0.06 | 7
2009-03-17 09:55 | 7.42 | 11.88 | 91.7 | 4.3 | 8.6 | 54 | 89.2 | 0 |  | 1.93 | 13
2009-04-01 10:30 | 7.5 | 11.35 | 89.4 | 5.3 | 14.7 | 47.3 | 75.9 | 0 |  | 2.56 | 80
2009-04-14 09:55 | 7.01 | 10.97 | 88.4 | 6.1 |  | 45.6 | 71.2 | 0 |  | 2.4 | 90
2009-04-28 11:00 | 7.18 | 10.75 | 93.6 | 9.3 |  | 57.8 | 82.4 | 0 |  | 1.66 | 50
2009-05-12 10:10 | 7.17 | 10.63 | 89.3 | 7.8 | 37.9 | 36.2 | 52.5 | 0 |  | 2.98 | 1600
2009-05-26 10:25 | 7.34 | 10.48 | 93.5 | 10.3 | 5.04 | 49 | 67 | 0 |  | 1.78 | 80
2009-06-09 10:25 | 7.43 | 10.26 | 97.7 | 13 | 1.88 | 65.3 | 84.7 | 0 |  | 1.5 | 130 | 0.38 | 0.26 | 0.012 | 0.04 | 0.38 | ND | ND
2009-06-24 09:35 | 7.2 | 9.59 | 89.6 | 12.2 | 4.57 | 84.5 | 111.9 | 0.1 |  | 1.42 | 50
2009-07-07 10:05 | 7.33 | 9.81 | 92.8 | 12.8 | 2.26 | 88.6 | 115.5 | 0.1 |  | 1.32 | 900
2009-07-21 10:45 | 7.2 | 9.41 | 91.9 | 14.3 | 3.28 | 97.4 | 122 | 0.1 |  | 0.28 | 90
2009-08-04 09:50 | 7.08 | 6.55 | 67.5 | 16.8 | 1.78 | 106.1 | 125.8 | 0.1 |  | 0.94 | 80
2009-08-18 09:25 | 6.8 | 7.29 | 74.2 | 16.2 | 3.2 | 101.8 | 122.2 | 0.1 |  | 1.12 | 500
2009-09-02 09:45 | DRY
2009-09-15 10:00 | DRY
2009-09-30 09:55 | 7.38 | 10.39 | 92 | 9.9 | 1.69 | 87.1 | 122.2 | 0.1 |  | 1.22 | 900
2009-10-13 09:45 | 7.03 | 9.91 | 81.1 | 6.7 | 0.78 | 84.2 | 128.9 | 0.1 |  | 0.78 | 30
2009-10-27 10:15 | 6.77 | 10.23 | 87 | 8.3 | 57.9 | 48.3 | 70.9 | 0 |  | 2.58 | 900
2009-11-13 09:55 | 6.51 | 11.22 | 90.9 | 6.4 | 12.3 | 50.2 | 78 | 0 |  | 2.1 | 80
2009-11-24 10:30 | 6.86 | 10.77 | 90 | 7.1 | 15.4 | 43.3 | 65.7 | 0 |  | 2.9 | 30
2009-12-08 09:50 | 6.89 | 12.77 | 87.5 | 0.1 | 5.52 | 47.2 |  | 0 |  | 1.96 | 50
2009-12-22 10:00 | 6.37 | 11.72 | 91.1 | 4.7 |  | 46.5 | 75.9 | 0 |  | 2.2 | 130 | 0.42 | 0.56 | 0.062 | 0.05 | 0.42 | 0.08 | 24
2010-01-05 10:40 |  | 10.74 | 87.3 | 6.5 | 36.2 | 38.4 | 59.2 | 0 |  | 3.14 | 30
2010-01-19 10:20 | 6.95 | 10.22 | 84.3 | 7.2 | 8.34 | 51.7 | 78.4 | 0 |  | 2.05 | 8
2010-02-02 10:35 | 7.21 | 10.75 | 88.4 | 6.9 | 6.32 | 57.4 | 87.7 | 0 |  | 1.8 | 17
2010-02-16 10:00 | 6.57 | 11.43 | 95.3 | 7.5 | 106.3 | 40.8 | 61.1 | 0 |  | 2.64 | 220
2010-03-03 09:55 | 6.85 | 10.55 | 89.7 | 8.2 | 5.24 | 58.5 | 86.2 | 0 |  | 1.72 | 50
2010-03-16 09:40 | 7.14 | 10.62 | 91.6 | 8.9 | 4.15 | 61.3 | 88.6 | 0 |  |  | 70
2010-04-01 11:18 | 6.8 | 11.13 | 92.7 | 7.3 | 5.97 | 54 | 81.5 | 0 |  | 1.79 | 17 | 0.34 | 0.34 | 0.038 | 0.05 | 0.34 | 0.06 | 10
2010-04-13 10:05 | 6.56 | 11.08 | 93.5 | 7.9 | 3.56 | 52.2 | 77.5 | 0 |  | 1.82 | 50
2010-04-27 10:10 | 6.7 | 11.23 | 98.2 | 9.4 | 4.09 | 50.8 | 72 | 0 |  | 0.88 | 23
2010-05-12 10:00 | 6.26 | 10.57 | 93.4 | 9.9 | 4.5 | 53.6 | 75.3 | 0 |  | 1.8 | 23
2010-05-26 10:10 | 6.72 | 10.03 | 90.7 | 10.9 | 3.12 | 60.9 | 83.3 | 0 |  | 1.72 | 50
2010-06-08 10:00 | 6.68 | 9.87 | 90.9 | 11.7 | 8.02 | 52.9 | 70.9 | 0 |  | 2.34 | 900
2010-06-23 11:05 | 6.62 | 9.3 | 91.3 | 14.2 | 3.56 | 68.2 | 85.8 | 0 |  | 1.76 | 500 | 0.26 | 0.34 | 0.026 | 0.01 | 0.26 | 0.06 | 4
2010-07-08 10:45 | 7.01 | 9.4 | 94.8 | 15.7 | 1.82 | 78.8 | 95 | 0 |  | 1.5 | 130
2010-07-20 10:20 | 7.07 | 8.39 | 80.5 | 13.7 | 0.99 | 80.2 | 102.3 | 0.1 |  |  | 240
2010-08-03 09:35 | 7.18 | 8.81 | 89.5 | 16.2 | 0.64 | 93.1 | 111.9 | 0.1 |  | 1.28 | 140
2010-08-17 10:10 | 7.11 | 7.5 | 78.2 | 17.4 | 1.15 | 98.6 | 115.3 | 0.1 |  | 1.2 | 300
2010-08-31 09:35 | 7 | 7.88 | 75.8 | 13.4 | 0.95 | 89.2 | 114.4 | 0.1 |  | 1.14 | 220
2010-09-14 10:05 | 7.18 | 9.37 | 91.4 | 14.1 | 1.22 | 89.8 | 113.4 | 0.1 |  | 1.28 | 900 | 0.18 | ND | 0.024 | 0.01 | 0.18 | ND | ND
2010-09-28 09:50 | 6.7 | 8.78 | 85.6 | 14.2 | 92 | 43.4 | 54.5 | 0 |  | 2.8 | 300
2010-10-13 10:50 | 6.99 | 10.21 | 89.4 | 9.5 | 0.8 | 67.7 | 96 | 0 |  | 1.52 | 110
2010-10-26 10:10 | 6.85 | 10.36 | 88.9 | 8.6 | 3.87 | 55.5 | 80.9 | 0 |  | 1.74 | 170
2010-11-09 10:15 | 6.53 | 10.21 | 85.4 | 7.6 | 9.13 | 48.4 | 72.7 | 0 |  | 2.5 | 240
2010-11-23 10:20 | 6.72 | 13.99 | 96.3 | 0.2 | 2.51 | 45.8 |  | 0 |  | 1.8 | 50
2010-12-07 10:25 | 6.83 | 11.3 | 92.3 | 6.7 | 2.45 | 53 | 81 | 0 |  | 1.74 | 30 | 0.467 | 0.54 | 0.013 | 0.01 | 0.46 | 0.06 | 5
2010-12-21 10:15 | 6.65 | 11.74 | 92 | 4.9 | 16.6 | 51.9 | 84.3 | 0 |  | 2.12 | 23
2011-01-04 10:25 | 7.22 | 13.39 | 93.9 | 0.9 | 6.29 | 52.1 |  | 0 |  | 0.76 | 8
2011-01-20 09:55 |  | 10.73 | 83.6 | 4.7 | 34.8 | 43.9 | 71.7 | 0 |  | 2.98 | 50
2011-02-01 10:35 |  | 12.12 | 89.9 | 2.6 | 30.7 | 44.9 | 77.8 | 0 |  | 2.2 | 27
2011-02-15 10:35 | 7.45 | 11.46 | 90 | 5.1 | 4.97 | 52 | 83.8 | 0 |  | 2 | 8
2011-03-04 09:50 | 7.31 | 11.26 | 84.1 | 3.1 | 10.06 | 49.4 | 84.8 | 0 |  | 2.12 | 13
2011-03-15 10:15 | 7.1 | 10.94 | 89.7 | 6.7 | 19.8 | 50.9 | 78.2 | 0 |  | 2.1 | 13 | 0.56 | 0.39 | 0.063 | 0.02 | 0.55 | 0.05 | 40
2011-03-29 10:10 | 7 | 10.91 | 90 | 7.1 | 4.72 | 52.2 | 79.3 | 0 |  | 1.94 | 23
2011-04-12 10:00 | 6.9 | 10.78 | 89.3 | 7.1 | 6.15 | 48.5 | 73.3 | 0 |  | 2.54 | 11
2011-04-26 10:05 | 7.03 | 10.14 | 84.1 | 7.7 | 6.58 | 46.4 | 69.1 | 0 |  | 2.36 | 79
2011-05-10 10:10 | 7.04 | 10.07 | 89.1 | 9.8 | 8.11 | 50 | 70 | 0 |  | 2.42 | 49
2011-05-24 09:55 | 6.89 | 10.47 | 91.7 | 9.6 | 4.18 | 52.4 | 74.3 | 0 |  | 2.02 | 70
2011-06-07 10:20 | 6.86 | 9.78 | 90.1 | 11.7 | 3.09 | 48.7 | 65.2 | 0 |  | 1.96 | 130
2011-06-23 10:15 | 7.03 | 9.87 | 91.1 | 11.5 |  | 55.4 | 74.5 | 0 |  | 1.78 | 350 | 0.24 | 0.34 | 0.018 | ND | 0.24 | 0.04 | ND
2011-07-07 10:50 | 7.08 | 9.04 | 86.8 | 13.7 |  | 66.7 | 84.9 | 0 |  | 0.85 | 350
2011-07-19 10:10 | 6.84 | 9.43 | 89.8 | 13.2 | 1.5 | 58.8 | 74.8 | 0 |  |  | 110
2011-08-02 10:35 | 6.44 | 9.85 | 94.6 | 13.6 |  | 69.5 | 87.4 | 0 |  | 1.64 | 240
2011-08-18 10:25 | 6.66 |  | 88.9 | 13.2 |  | 81 | 104.2 | 0.1 |  | 1.5 | 130
2011-08-30 10:00 | 7.48 | 8.64 | 86.6 | 15.4 |  | 35.6 | 42.6 | 0 |  | 1.38 | 540
2011-09-13 09:42 | 6.87 | 7.73 | 76.9 | 15.1 | 1.13 | 91 | 112.2 | 0.1 |  | 1.3 | 350 | 0.26 | 0.27 | 0.016 | 0.01 | 0.26 | 0.04 | ND
2011-09-29 10:25 | 6.83 | 9.89 | 89.7 | 11 | 1.11 | 80.4 | 109.9 | 0.1 |  | 0.4 | 79
2011-10-11 | 6.76 | 9.18 | 85 | 12 | 0.93 | 86.4 | 114.7 | 0.1 |  | 1.4 | 130
2011-10-26 | 6.49 | 11.5 | 93.5 | 6.4 | 1.2 | 66.9 | 103.7 | 0 |  | 0.5 | 33
2011-11-08 | 6.43 | 11.18 | 90.5 | 6.4 | 2.9 | 63.2 | 98 | 0 |  | 1.74 | 540
2011-11-22 | 6.19 | 11.1 | 90.1 | 6.3 | 20 | 50.6 | 78.8 | 0 |  | 2.56 | 170
2011-12-06 | 6.06 | 12.35 | 90.4 | 2.2 | 2.78 | 52.8 | 93 | 0 |  | 1.86 | 23
2011-12-20 |  | 11.32 | 90.9 | 5.9 | 2.81 | 61 | 95.2 | 0 |  | 1.72 | 23
2012-01-05 |  | 11.01 | 88 | 5.8 | 18.9 | 38.4 | 60.5 | 0 |  | 3.22 | 79 | 0.74 | 0.5 | 0.046 | ND | 0.74 | 0.06 | 27
2012-01-20 | No sample
2012-02-01 | 6.59 | 11.35 | 90.6 | 5.7 | 34.9 | 36 | 57.1 | 0 |  | 3.5 | 130
2012-02-14 | 7.21 | 11.17 | 90.2 | 6.1 | 3.14 | 54.6 | 85.3 | 0 |  | 0.88 | 23
2012-02-28 | 6.58 | 11.36 | 85.1 | 3.3 | 10.89 | 44.7 | 76.2 | 0 |  |  | 5
2012-03-15 | 6.66 | 11.73 | 93.4 | 5.6 | 8.02 | 38.2 | 60.6 | 0 |  |  | 13
2012-03-27 | 6.65 | 10.8 | 87.9 | 6.4 | 4.34 | 51.7 | 79.4 | 0 |  |  | 2 | 0.67 | 0.39 | 0.029 | ND | 0.67 | 0.05 | ND
2012-04-10 | 6.54 | 10.9 | 91.9 | 7.9 | 4.17 | 48.6 | 72.1 | 0 |  |  | 33
2012-04-27 | 6.88 | 10.34 | 88.2 | 7.1 | 10.96 | 39.8 | 58.9 | 0 |  |  | 350
2012-05-09 | 6.86 | 10.4 | 89.8 | 8.9 | 3.48 | 47.7 | 68.8 | 0 |  |  | 49
2012-05-23 | 6.54 | 9.72 | 86.5 | 9.9 | 16.5 | 39.4 | 55.3 | 0 |  |  | 240
2012-06-05 | 6.75 | 9 | 79.7 | 9.9 | 6.2 | 52.4 | 73.5 | 0 |  |  | 110
2012-06-19 | 6.67 | 9.43 | 86 | 11 | 9.71 | 45.4 | 62 | 0 |  |  | 79
2012-07-05 | 6.84 | 9.68 | 90.2 | 12.1 | 6.33 | 51 | 67.7 | 0 |  | 2.8 | 540 | 0.29 | 0.38 | 0.034 | ND | 0.29 | 0.06 | 6
2012-07-17 | 6.71 | 9.17 | 90.7 | 14.8 | 2.83 | 72.6 | 90 | 0 |  | 0.7 | 350
2012-08-01 | 6.72 | 9.47 | 92.8 | 14.3 |  | 75.8 | 95.2 | 0 |  |  | 79
2012-08-14 | 7.3 | 8.61 | 86.9 | 15.8 | 3.81 | 86.4 | 104.8 | 0.1 |  | 1.34 | 920
2012-08-28 | 6.7 | 7.7 | 76.3 | 14.9 | 2.05 | 86 | 105.9 | 0.1 |  |  | 240
2012-09-12 | 6.83 | 8.81 | 80.3 | 11.3 | 1.73 | 81 | 109.1 | 0.1 |  | 0.18 | 350 | 0.16 | 0.28 | 0.022 | ND | 0.16 | 0.05 | ND
2012-09-25 | 6.58 | 8.03 | 76.2 | 12.9 | 1.79 | 86.7 | 112.7 | 0.1 |  |  | 350
2012-10-09 | 6.5 | 5.25 | 49.5 | 9.5 | 0.8 | 79.8 | 112.5 | 0.1 |  | 1.82 | 33
2012-10-23 | 6.65 | 10.42 | 87.1 | 7.4 | 4.54 | 61.1 | 91.9 | 0 |  | 1.82 | 170
2012-11-06 | 6.93 | 9.89 | 86.8 | 9.6 | 6.9 | 54.5 | 77.1 | 0 |  |  | 63
2012-11-20 |  | 10.56 | 91.8 | 8 | 27.6 | 36.9 | 54.7 | 0 |  |  | 130
2012-12-05 | 6.9 | 11.36 | 93.6 | 6.7 | 32.6 | 40.7 | 62.2 | 0 |  | 2.72 | 33
2012-12-18 | 7.04 | 11.83 | 91.4 | 4.4 | 4.5 | 43.3 | 71.1 | 0 |  | 2.64 | 49 | 0.86 | 0.45 | 0.036 | 0.03 | 0.86 | 0.05 | 8
2013-01-03 | 7.62 | 12.51 | 91 | 2.1 | 6.07 | 48.8 | 86.3 | 0 |  | 1.98 | 7.8
2013-01-16 |  | 12.89 | 92.5 | 1.6 | 6.99 | 44.2 |  | 0 |  | 2.04 | 23
2013-01-30 | 7.32 | 10.8 | 84 | 4.6 | 15.1 | 34.2 | 55.9 | 0 |  | 3.78 | 49
2013-02-13 | 7.16 | 11.19 | 90.1 | 6 |  | 49.1 | 77 | 0 |  | 2.04 | 11
2013-02-28 | 7.23 | 11.44 | 91.2 | 5.6 |  | 50.6 | 80.1 | 0 |  |  | 22
2013-03-12 | 7.15 | 10.81 | 88.8 | 6.6 |  | 47.5 | 73 | 0 |  | 2.14 | 70
2013-03-26 | 7.34 | 11.15 | 90 | 6.2 |  | 47.8 | 74.2 | 0 |  | 2.14 | 49 | 0.56 | 0.34 | 0.031 | ND | 0.56 | 0.04 | 8
2013-04-09 | 7.16 | 10.65 | 91 | 7.7 |  | 41.9 | 62.5 | 0 |  |  | 22
2013-04-23 | 7.11 | 9.77 | 81.2 | 7.3 |  | 43.9 | 66.2 | 0 |  | 2.38 | 13
2013-05-08 | 7.16 | 10.12 | 89.1 | 9.7 |  | 40 | 56.3 | 0 |  |  | 70
2013-05-21 | 7.08 | 10.03 | 88.8 | 10 |  | 1900-02-14 09:36 | 65.2 | 0 |  | 1.96 | 540
2013-06-04 |  | 9.95 | 90.9 | 11.3 |  | 53.6 | 72.5 | 0 |  | 1.82 | 79
2013-06-18 | 7.24 | 9.77 | 94.3 | 13.7 |  | 65.8 | 83.6 | 0 |  |  | 240 | 0.23 | 0.22 | 0.021 | ND | 0.23 | ND | ND
2013-07-02 | 6.95 | 8.65 | 88.5 | 16.3 | 2.58 | 73.9 | 88.3 | 0 |  |  | 240
2013-07-16 | 7.59 | 10.77 | 110 | 16.1 | 0.54 | 82.5 | 98.9 | 0 |  |  | 47
2013-07-31 | 7.07 | 8.17 | 83.5 | 15.7 | 1.6 | 85.2 | 103.5 | 0.1 |  |  | 350
2013-08-13 | 6.76 | 7.81 | 79.4 | 16.2 | 1.45 | 89.3 | 107.3 | 0.1 |  |  | 49
2013-08-27 | 6.71 | 4.85 | 50.8 | 18.1 | 0.8 | 98.4 | 113.6 | 0.1 |  |  | 70
2013-09-11 | 6.89 | 7.42 | 75.6 | 16.3 | 2.69 | 95.9 | 114.9 | 0.1 |  | 1.02 | 540
2013-09-26 | 6.39 | 9.16 | 83.4 | 11.2 | 0.67 | 79.2 | 107.4 | 0.1 |  |  | 350 | 0.16 | 0.23 | 0.014 | 0.01 | 0.16 | ND | ND
2013-10-10 | 7.49 | 9.63 | 84.5 | 9.5 |  | 58.8 | 83.5 | 0 |  | 1.74 | 1600
2013-10-24 | 6.8 | 9.46 | 79.5 | 7.8 | 2.02 | 73.6 | 109.4 | 0.1 |  | 1.35 | 540
2013-11-07 | 7.58 | 9.88 | 86.1 | 8.3 | 4.04 | 60.1 | 88.2 | 0 |  | 2.02 | 240
2013-11-19 |  | 10.27 | 86 | 7.2 | 42.2 | 33.8 | 50.7 | 0 |  | 5.16 | 130
2013-12-05 | 6.65 | 12.12 | 85 | 0.9 | 3.08 | 45.2 |  | 0 |  | 2 | 49
2013-12-19 |  | 12.52 | 89.2 | 1.4 |  | 48 |  | 0 |  |  | 49 | 0.52 | 0.35 | 0.02 | ND | 0.52 | 0.02 | 5
2014-01-02 | 7.56 | 11.15 | 89.6 | 6 |  | 51.8 | 81.4 | 0 |  | 2.02 | 49
2014-01-16 | 7.74 | 10.83 | 83.9 | 4.5 |  | 43.5 | 71.4 | 0 |  | 2.7
2014-01-28 | 7.2 | 11.72 | 91.1 | 4.7 | 3.15 | 52.7 | 86.1 | 0 |  | 0.94 | 43
2014-02-11 | 7.14 | 12 | 88.5 | 2.8 | 11.2 | 42.2 | 73.3 | 0 |  | 2.22 | 350
2014-02-26 | 7.14 | 11.61 | 87.6 | 3.7 | 5.39 | 33.7 | 57 | 0 |  | 2.78 | 49
2014-03-11 | 7.52 | 10.44 | 84.7 | 6.4 | 6.41 | 42.6 | 66.2 | 0 |  | 2.84 | 17
2014-03-25 | 7.27 | 10.28 | 87.3 | 8.1 | 3.97 | 51.1 | 75.6 | 0 |  | 2.28 | 33 | 0.63 | 0.35 | 0.038 | 0.01 | 0.62 | 0.04 | 9
2014-04-10 | 8.57 | 10.31 | 86.2 | 8 | 4.09 | 49.8 | 72.9 | 0 |  |  | 49
2014-04-22 | 6.97 | 10.07 | 87.1 | 8.8 | 7.62 | 42.1 | 60.7 | 0 |  | 2.44 | 33
2014-05-06 | 6.93 | 9.09 | 80.8 | 10.1 | 6.79 | 35.8 | 50.5 | 0 |  | 3.24 | 130
2014-05-22 | 7.68 | 9.43 | 88.8 | 12.6 | 3.9 | 60.5 | 79.3 | 0 |  | 2 | 350
2014-06-04 | 7.03 | 9.19 | 86.2 | 12.5 | 3.13 | 65 | 85.5 | 0 |  | 1.84 | 94
2014-06-17 | 6.82 | 9.77 | 90.1 | 11.8 | 2.22 | 55.4 | 74.1 | 0 |  | 1.9 | 1600 | 0.235 | 0.24 | 0.023 | 0.013 | 0.12 | 0.03 | ND
2014-07-01 | 7.09 | 9.12 | 89.5 | 14.3 | 2.28 | 64.2 | 80.7 | 0 |  | 1.78 | 2400
2014-07-16 | 7.13 | 7.65 | 80.3 | 17.6 | 3.16 | 88.3 | 102.6 | 0.1 |  | 0.5 | 540
2014-07-29 | 6.81 | 8.31 | 84.6 | 16.2 | 1.82 | 81.9 | 98.5 | 0 |  | 1.54 | 240
2014-08-14 | 7.13 | 7.07 | 73 | 16.4 | 2.08 | 86.9 | 104.1 | 0.1 |  | 0.56 | 1600
2014-08-28 | 7.14 | 5.78 | 61.6 | 18.4 |  | 95.4 | 109 | 0.1 |  | 1.22 | 350
2014-09-10 | 6.87 | 10.02 | 98.1 | 14.3 | 2.23 | 87.2 | 109.4 | 0.1 |  | 0.38 | 1600
2014-09-23 | 7.15 | 6.61 | 66.7 | 15.7 | 1.97 | 80.3 | 104.9 | 0.1 |  |  | 130 | 0.12 | 0.27 | 0.032 | 0.01 | 0.12 | 0.01 | ND
2014-10-10 | 7.23 | 7.8 | 74 | 13 | 1.28 | 85.2 | 110.7 | 0.1 |  | 1.38 | 1600
2014-10-23 | 7.04 | 9.15 | 84.2 | 11.5 | 4.74 | 52.2 | 70.3 | 0 |  |  | 170
2014-11-04 | 7.32 | 9.71 | 86.9 | 10.4 | 66.6 | 32.1 | 41.9 | 0 |  | 4.04 | 220
2014-11-19 | 7.42 | 11.88 | 90.4 | 3.8 | 2.22 | 53.7 | 90.3 | 0 |  | 1.9 | 22
2014-12-02 | 7.48 | 11.74 | 84.3 | 1.7 | 2.97 | 44.4 |  | 0 |  | 2.32 | 33
2014-12-16 | 7.39 | 10.41 | 83.6 | 6 | 2.92 | 52.5 | 81.9 | 0 |  | 2.18 | 7.8 | 0.785 | 0.4 | 0.036 | 0.01 | 0.78 | 0.03 | ND
2014-12-30 | 7.28 | 11.72 | 84.7 | 1.9 | 3.87 | 44.3 |  | 0 |  |  | 79
2015-01-13 | 7.34 | 10.74 | 84.7 | 5.2 | 4.52 | 49.9 | 79.9 | 0 |  | 2.32 | 33
2015-01-27 | 7.12 | 9.43 | 78.9 | 7.5 | 5.9 | 50.3 | 75.6 | 0 |  | 2.44 | 17
2015-02-10 | 7.21 | 9.7 | 84.7 | 9.3 | 13.9 | 43 | 61.4 | 0 |  | 3.12 | 33
2015-02-24 | 7.15 | 11.63 | 90.5 | 4.7 | 8.4 | 51.2 | 83.4 | 0 |  | 1.94 | 13
2015-03-11 | 7 | 10.24 | 88.5 | 8.9 | 5.53 | 63.3 | 91.3 | 0 |  | 1.66 | 79
2015-03-24 | 7.42 | 10.24 | 86.5 | 8.1 |  | 49.1 | 72 | 0 |  | 2.2 | 46 | 0.58 | 0.37 | 0.036 | 0.01 | 0.58 | 0.02 | 7
2015-04-07 | 7.06 | 10.43 | 87.4 | 7.6 |  | 54.2 | 81.3 | 0 |  | 1.92 | 23
2015-04-21 | 7.5 | 9.86 | 89.3 | 10.9 |  | 63.1 | 86.3 | 0 |  | 1.64 | 23
2015-05-07 | 7.18 | 9.72 | 86.5 | 10.2 |  | 55.9 | 77.8 | 0 |  | 0.88 | 46
2015-05-18 | 7.07 | 9.55 | 91.1 | 13.2 |  | 63 | 81.1 | 0 |  | 1.5 | 350
2015-06-05 | 7.2 | 9.2 | 89.5 | 14.1 | 2.42 | 67.9 | 85.7 | 0 |  | 0.36 | 240
2015-06-15 | 7.35 | 8.43 | 84.7 | 15.6 | 2.43 | 78.3 | 95.5 | 0 |  | 1.18 | 79 | 0.28 | 0.31 | 0.027 | 0.01 | 0.28 | 0.04 | 4
2015-06-30 | 7.33 | 6.16 | 66.4 | 19 | 7.19 | 92.7 | 104.1 | 0.1 |  | 1.02 | 350
2015-07-13 | Dry
2015-07-29 | Dry
2015-08-11 | Dry
2015-08-25 | Dry
2015-09-11 | 6.83 | 7.52 | 74.7 | 15 | 0.66 | 81.6 | 101 | 0.1 |  | 1.02 | 130
2015-09-22 | 6.8 | 10.1 | 90.9 | 10.6 | 7.88 | 54.1 | 74.5 | 0 |  | 1.4 | 350 | 0.27 | 0.26 | 0.04 | 0.02 | 0.26 | ND | ND

## 20
Site Name: | Hansen Creek at Northern State Hospital
Site Location:
Map Number: | 20
Notes:
pH = measure of acidity (<7.0) or alkalinity (>7.0) of water | [6 empty] | mg/L = milligrams per liter
DO = dissolved oxygen | [6 empty] | % sat = percent saturation
Temp = temperature | [6 empty] | NTU = nephelometric turbidity units
Turb = turbidity | [6 empty] | us/cm = microsiemens per centimeter
Cond = conductivity | [6 empty] | ppt = parts per thousand
CondTemp = conductivity corrected for temperature | [6 empty] | cfs = cubic feet per second
Sal = salinity | [6 empty] | ft = height of water on staff gauge in feet
Discharge = stream flow | [6 empty] | cfu = colony forming units per 100 ml
Staff = staff gauge height | [6 empty] | ND = concentration was below detection limits for method
TSS = Total Suspended Solids
[13 empty] | Total Kjehldahl | Total
| pH | DO | DO | Temp | Turb | Cond | CondTemp | Sal | Discharge | Staff | Fecal Coliform | Nitrite + Nitrate | Nitrogen | Phosphorus | Ortho-Phosphate | Nitrate | Ammonia | TSS
VisitDate | Units | mg/L | % sat | °C | NTU | us/cm | us/cm | ppt | cfs | ft | cfu | mg/L | mg/L | mg/L | mg/L | mg/L | mg/L | mg/L
2003-10-07 10:00 | 7.02 | 9.63 | 91.4 | 12.9 | 4.82 | 76.8 | 99.9 | 0 |  | 1.8 | 900
2003-10-20 10:45 | 6.63 | 9.87 | 93.5 | 12.8 | 390 | 53.1 | 69.1 | 0 |  | 2.94 | 300 | 0.664 | 2.2 | 1.5 | ND |  | 0.15 | 1216
2003-11-04 11:30 | 7.2 | 12.19 | 94.1 | 4.4 | 1.63 | 58.8 | 96.5 | 0 |  | 2.08 | 30
2003-11-18 11:20 | 6.52 | 11.34 | 95.1 | 7.5 | 442 | 33.1 | 49.1 | 0 |  | 4.9 | 130 | 1.17 | 1.5 | 0.83 | ND | 1.17 | 0.12 | 794
2003-12-02 09:55 | 6.99 | 11.36 | 94.1 | 7.1 | 2.94 | 48 | 72.6 | 0 |  | 2.4 | 80
2003-12-16 10:30 | 6.59 | 11.5 | 93.6 | 6.5 | 1.74 | 47.5 | 73.4 | 0 |  | 2.26 | 13 | 0.76 | ND | ND | ND | 0.76 | 0.06 | ND
2003-12-29 10:45 | 7.14 | 12.77 | 95.5 | 3.2 | 2.12 | 43.6 | 74.8 | 0 |  | 2.3 | 4
2004-01-13 10:40 | 7.09 | 11.38 | 92.2 | 6.5 | 3.79 | 38.9 | 60 | 0 |  | 2.48 | 8 | 0.66 | ND | ND | ND | 0.66 | ND | 8
2004-01-27 10:50 | 6.58 | 11.95 | 95 | 5.5 | 6.43 | 39.1 | 62.5 | 0 |  |  | 30
2004-02-10 10:45 | 7.14 | 12.38 | 95.3 | 4.3 | 2.16 | 43.3 | 71.6 | 0 |  | 2.18 | 8 | 0.78 | 0.52 | ND | ND | 0.78 | ND | ND
2004-02-24 11:01 | 7.17 | 11.37 | 93.3 | 6.8 | 1.25 | 49.4 | 75.8 | 0 |  | 2.1 | 8
2004-03-09 10:30 | 7.12 | 11.56 | 96.2 | 7.3 | 11.8 | 33.9 | 51.3 | 0 |  | 2.75 | 8 | 0.61 | 0.7 | ND | ND | 0.61 | ND | 25
2004-03-23 10:00 | 6.85 | 10.9 | 93.5 | 8.6 | 1.81 | 42 | 61.1 | 0 |  | 2.2 | ND
2004-04-06 10:30 | 7.01 | 11.11 | 94.7 | 8.2 | 1.15 | 46.9 | 69.1 | 0 |  | 2.05 | 4 | 0.44 | ND | ND | ND | 0.44 | ND | ND
2004-04-20 10:20 | 7.06 | 11.29 | 97.4 | 8.8 | 1.24 | 47.3 | 68.4 | 0 |  | 2.02 | 13
2004-05-04 11:15 | 7.19 | 7.34 | 66.5 | 10.9 | 1.06 | 56.5 | 77.2 | 0 |  | 1.92 | 50 | 0.27 | ND | ND | ND | 0.27 | ND | ND
2004-05-18 10:15 | 7.17 | 9.83 | 91.6 | 12.2 | 1.1 | 67.4 | 89.2 | 0 |  | 1.85 | 80
2004-06-01 10:20 | 7.14 | 10.62 | 95.3 | 10.4 | 2.02 | 49.3 | 68.2 | 0 |  | 2.2 | 30 | 0.49 | ND | ND | ND | 0.49 | ND | ND
2004-06-15 10:10 | 7.1 | 10.27 | 92.2 | 10.4 | 2.09 | 47.8 | 66.4 | 0 |  | 2.12 | 50
2004-06-29 10:20 | 7.36 | 9.44 | 92.1 | 14 | 1.14 | 74.7 | 94.5 | 0 |  | 1.82 | 80 | 0.31 | ND | ND | ND | 0.31 | ND | ND
2004-07-13 10:10 | 7.52 | 9.02 | 88.1 | 14.3 | 1.01 | 81.8 | 102.8 | 0.1 |  | 1.78 | 500
2004-07-27 10:05 | 7.54 | 9.43 | 94.3 | 15.3 | 1.05 | 91.8 | 112.7 | 0.1 |  | 1.68 | 80 | 0.21 | ND | ND | ND | 0.21 | ND | ND
2004-08-10 10:00 | 7.5 | 8.71 | 88 | 15.8 | 1.13 | 96.4 | 116.9 | 0.1 |  | 1.66 | 130
2004-08-24 11:00 | 7.39 | 8.3 | 81.6 | 14.5 | 154 | 62.1 | 77.7 | 0 |  | 2.32 | 500 | 0.39 | 1.12 | 0.51 | ND | 0.39 | 0.1 | 432
2004-09-07 10:40 | 6.74 | 9.66 | 92 | 13.1 | 2.33 | 75.3 | 97.5 | 0 |  | 1.82 | 80
2004-09-21 10:30 | 7.19 | 10.83 | 97.9 | 10.8 | 6.42 | 49.9 | 68.2 | 0 |  | 2.2 | 23 | 0.48 | ND | 0.2 | 0.03 | 0.48 | ND | 16
2004-10-05 10:10 | 7.08 | 10.4 | 92.2 | 10 | 1.22 | 66.3 | 92.7 | 0 |  | 1.84 | 50
2004-10-19 10:25 | 7.26 | 10.08 | 89.4 | 10.1 | 3.49 | 51 | 71.4 | 0 |  | 2.16 | 80 | 0.39 | ND | ND | ND | 0.39 | ND | 7
2004-11-02 09:45 | 6.9 | 11.06 | 94.9 | 8.6 | 125 | 31.7 | 46 | 0 |  | 3.6 | 1600
2004-11-16 11:10 | 7.09 | 10.6 | 91 | 8.5 | 6.53 | 51.5 | 75 | 0 |  | 2.14 | 50 | 0.37 | ND | ND | 0.04 | 0.37 | ND | 17
2004-11-30 10:15 | 6.98 | 11.85 | 94.5 | 5.7 | 25.2 | 37.7 | 59 | 0 |  |  | 30
2004-12-13 11:00 | 7.09 | 11.44 | 94.2 | 6.9 | 51.2 | 41.4 | 63.2 | 0 |  |  | 50 | 0.61 | 0.5 | 0.2 | 0.04 | 0.61 | ND | 207
2004-12-28 10:30 | 7.12 | 11.94 | 92.6 | 4.6 | 4.67 | 39.9 | 65.4 | 0 |  |  | 30
2005-01-11 10:45 | 7.04 | 13.18 | 93.2 | 1.2 | 2.15 | 43.8 |  | 0 |  |  | 4 | 0.56 | ND | ND | ND | 0.56 | ND | 7
2005-01-25 10:40 | 7.02 | 11.33 | 94.2 | 7.3 | 4.53 | 42.2 | 62.4 | 0 |  |  | 13
2005-02-08 10:45 | 7.07 | 11.75 | 90.1 | 4.2 | 2.53 | 45.5 | 75.6 | 0 |  |  | 8 | 0.55 | ND | ND | ND | 0.55 | ND | 4
2005-02-22 10:10 | 6.84 | 12.61 | 94.2 | 3.2 | 1.99 | 47.7 | 81.9 | 0 |  |  | 4
2005-03-08 11:00 | 7.19 | 11.41 | 98.8 | 9 | 2.09 | 58.8 | 84.6 | 0 |  |  | 4 | 0.36 | ND | ND | 0.03 | 0.36 | ND | ND
2005-03-22 10:20 | 7.23 | 11.36 | 92.7 | 6.5 | 1.77 | 51.8 | 80 | 0 |  |  | 8
2005-04-05 10:45 | 7.09 | 11.65 | 96 | 7 | 3.55 | 44 | 67 | 0 |  |  | 8 | 0.62 | ND | ND | ND | 0.62 | ND | 5
2005-04-19 09:55 | 6.98 | 12.04 | 99.2 | 7 | 4.32 | 39.1 | 59.5 | 0 |  |  | 4
2005-05-03 10:25 | 7.1 | 10.76 | 97.2 | 10.8 | 2.24 | 53.9 | 73.9 | 0 |  |  | 130 | 0.32 | ND | ND | ND | 0.32 | ND | ND
2005-05-17 10:15 | 7.28 | 10.65 | 95.9 | 10.6 | 2.32 | 57.7 | 79.6 | 0 |  |  | 80
2005-05-31 10:40 | 7.58 | 10.83 | 101.3 | 12.3 | 4.1 | 68.3 | 90 | 0 |  |  | 900 | 0.31 | ND | 0.07 | ND | 0.31 | ND | 8
2005-06-14 10:45 | 7.55 | 10.61 | 97.7 | 11.6 | 1.11 | 61.1 | 82.1 | 0 |  | 4.8 | 80
2005-06-28 10:20 | 7.52 | 9.75 | 91.6 | 12.6 | 1.41 | 68.3 | 89.4 | 0 |  | 4.76 | 130 | 0.27 | ND | ND | ND | 0.27 | ND | ND
2005-07-12 10:00 | 7.38 | 10.35 | 99.5 | 13.5 | 2.12 | 59.9 | 76.6 | 0 |  | 4.9 | 130
2005-07-26 10:10 | 7.5 | 9.81 | 95.9 | 14.3 | 0.85 | 79.3 | 99.6 | 0 |  | 4.67 | 170 | 0.27 | ND | ND | 0.02 | 0.27 | ND | ND
2005-08-09 09:45 | 7.51 | 9.48 | 93.6 | 14.7 | 1.8 | 87.9 | 109.3 | 0.1 |  | 4.6 | 130
2005-08-23 09:50 | 7.48 | 9.56 | 92.1 | 13.6 | 1.19 | 87.4 | 111.7 | 0.1 |  | 4.6 | 80 | 0.23 | ND | ND | 0.05 | 0.23 | ND | ND
2005-09-06 09:45 | 7.52 | 10.36 | 96.3 | 12.1 | 1.11 | 74 | 98.3 | 0 |  | 4.6 | 130
2005-09-20 09:50 | 7.48 | 10.28 | 95 | 11.7 | 1.6 | 86.2 | 115.6 | 0.1 |  | 4.6 | 30 | 0.15 | 0.62 | ND | 0.04 | 0.15 | ND | ND
2005-10-04 10:18 | 7.43 | 10.35 | 89.7 | 9 | 2.19 | 72.9 | 105 | 0.1 |  | 4.67 | 130
2005-10-17 10:15 | 7.21 | 10.62 | 95.9 | 11.1 | 297 | 35.2 | 47.9 | 0 |  | 6.3 | 1600 | 0.4 | 1.72 | 0.85 | ND | 0.4 | 0.11 | 583
2005-11-01 10:25 |  | 10.8 | 93.3 | 8.9 | 72.6 | 38.8 | 56 | 0 |  | 6 | 500
2005-11-16 10:11 | 7.18 | 11.54 | 95.6 | 7.2 | 3.91 | 46.5 | 70.5 | 0 |  | 5.04 | 2 | 0.62 | ND | ND | ND | 0.62 | 0.06 | 7
2005-11-29 10:20 | 7.26 | 12.11 | 93.6 | 4.5 | 4.29 | 44.2 | 72.6 | 0 |  | 4.92
2005-12-13 10:55 | 7.34 | 11.96 | 92.8 | 4.7 | 2.57 | 48.2 | 78.3 | 0 |  | 4.82 | 50 | 0.39 | ND | ND | ND | 0.39 | 0.06 | ND
2005-12-27 10:30 | 7.21 | 11.47 | 95.2 | 7.3 | 16 | 38.4 | 58 | 0 |  | 5.16 | 80
2006-01-10 10:45 | 6.93 | 11.6 | 95.9 | 7.1 | 562 | 26.2 | 39.8 | 0 |  | 7.44 | 80 | 0.86 | 1.6 | 1.14 | 0.12 | 0.86 | 0.09 | 875
2006-01-24 10:15 | 7.18 | 12.25 | 96.7 | 5.3 | 4.19 | 37.7 | 60.4 | 0 |  | 5.04 | 4
2006-02-07 10:25 | 7.14 | 11.69 | 92.6 | 5.3 | 3.39 | 38.2 | 61.3 | 0 |  | 5.18 | 80 | 0.78 | ND | ND | ND | 0.77 | ND | 7
2006-02-21 10:00 | 7.25 | 12.39 | 93.4 | 3.5 | 1.46 | 44 | 74.6 | 0 |  | 4.78 | 30
2006-03-07 10:28 | 7.44 | 11.72 | 95.5 | 6.5 | 2.45 | 45.8 | 72.3 | 0 |  | 4.9 | 130 | 0.41 | ND | ND | ND | 0.4 | ND | 4
2006-03-21 10:05 | 7.35 | 12.28 | 100.4 | 6.6 | 2.01 | 51.2 | 78.9 | 0 |  | 4.73 | 13
2006-04-04 10:31 | 7.18 | 11.74 | 98 | 7.5 | 2.5 | 43.7 | 65.7 | 0 |  | 4.9 | 50 | 0.26 | ND | ND | 0.02 | 0.25 | 0.05 | ND
2006-04-18 10:15 | 7.25 | 12.26 | 101.5 | 7.2 | 2.97 | 41.9 | 63.4 | 0 |  | 4.94 | 8
2006-05-02 10:40 | 7.28 | 12.5 | 104.4 | 7.5 | 1.65 | 46.5 | 69.8 | 0 |  | 4.78 | 13 | 0.38 | ND | ND | 0.02 | 0.38 | ND | ND
2006-05-16 10:12 | 7.39 | 11.21 | 103 | 11.6 | 2.27 | 44 | 59.2 | 0 |  | 4.9 | 23
2006-05-30 10:30 | 7.31 | 10.96 | 98.2 | 10.2 | 2.25 | 46 | 64.2 | 0 |  | 4.9 | 50 | 0.43 | ND | ND | 0.014 | 0.43 | 0.06 | 4
2006-06-13 10:20 | 7.49 | 10.77 | 100.1 | 12.4 | 5.7 | 53.9 | 70.8 | 0 |  | 4.86 | 900
2006-06-27 10:35 | 7.56 | 9.84 | 98.5 | 15.2 | 1.35 | 72.7 | 89.4 | 0 |  | 4.68 | 80 | 0.3 | ND | ND | 0.05 | 0.3 | ND | ND
2006-07-11 10:05 | 7.69 | 10.67 | 102.6 | 13.5 | 0.48 | 75.5 | 96.5 | 0 |  | 4.59 | 240
2006-07-25 10:10 | 7.61 | 10.49 | 106.6 | 16.2 | 0.56 | 87.5 | 104.9 | 0.1 |  | 4.58 | 300 | 0.2 | ND | ND | 0.02 | 0.2 | 0.09 | ND
2006-08-08 10:00 | 7.45 | 10.4 | 100.7 | 14 | 0.92 | 85.9 | 109 | 0.1 |  | 4.55 | 80
2006-08-22 10:05 | 7.39 | 9.66 | 93.5 | 13.9 | 0.38 | 90.7 | 115.3 | 0.1 |  | 4.55 | 500 | 0.2 | ND | ND | 0.04 | 0.2 | ND | ND
2006-09-05 09:55 | 7.37 | 9.98 | 94.6 | 12.9 | 1.26 | 79.8 | 103.9 | 0.1 |  | 4.56 | 500
2006-09-19 10:27 | 7.55 | 9.9 | 93.1 | 12.7 | 5.44 | 81 | 105.8 | 0.1 |  | 4.74 | 240 | 0.31 | 0.66 | ND | 0.04 | 0.3 | 0.05 | 15
2006-10-04 10:40 | 7.21 | 11.13 | 99.1 | 10.2 | 1.63 | 84.6 | 117.6 | 0.1 |  | 4.56 | 300
2006-10-16 10:05 | 7.23 | 10.27 | 92.2 | 10.6 | 2.63 | 77.4 | 106.9 | 0.1 |  | 4.7 | 500 | 0.31 | ND | ND | 0.01 | 0.3 | ND | 6
2006-10-31 09:45 | 7.23 | 12.28 | 94.4 | 4.3 | 0.58 | 66.2 | 109.6 | 0 |  | 4.62 | 50
2006-11-14 10:25 | 7.02 | 11.53 | 95.6 | 7.2 | 107.4 | 48.3 | 73.3 | 0 |  | 5.1 | 50 | 0.98 | 0.8 | 0.23 | 0.07 | 0.96 | 0.07 | 196
2006-12-01 10:55 | 7.12 | 12.55 | 97.1 | 4.5 | 10.39 | 49 | 80.5 | 0 |  | 4.82
2006-12-13 10:10 | 7.4 | 12.22 | 99.6 | 6.5 | 900 | 35.4 | 54.6 | 0 |  | 5.45 | 130 | 0.48 | 1.34 | 1.9 | 0.27 | 0.44 | 0.07 | 1720
2006-12-27 10:50 | 7.43 | 12.34 | 98.2 | 5.6 | 7.6 | 44.6 | 70.9 | 0 |  | 5.2 | 23
2007-01-09 11:10 | 7.25 | 12.77 | 104.6 | 6.7 | 38.3 | 40.2 | 61.8 | 0 |  | 5.55 | 8 | 0.85 | ND | ND | 0.03 | 0.83 | 0.06 | 80
2007-01-23 10:10 | 7.24 | 12.38 | 99.8 | 5.7 | 83.5 | 36.3 | 57.6 | 0 |  | 5.45 | 30
2007-02-06 10:15 | 7.38 | 12.42 | 98.4 | 5.5 | 1.74 | 45.2 | 71.9 | 0 |  | 5.02 | 30 | 0.59 | ND | ND | 0.024 | 0.59 | 0.04 | ND
2007-02-20 10:15 | 7.07 | 12.11 | 96.5 | 5.7 | 47.1 | 33.6 | 53.2 | 0 |  | 6 | 23
2007-03-06 10:10 | 7.17 | 12.02 | 98.9 | 7 | 2.88 | 42.6 | 64.7 | 0 |  | 5.14 | 8 | 0.51 | ND | ND | 0.02 | 0.51 | 0.03 | 5
2007-03-20 10:12 | 7.68 | 11.42 | 93.7 | 6.8 | 6.34 | 39.4 | 60.5 | 0 |  | 5.3 | 2
2007-04-03 10:40 | 6.84 | 12.25 | 97.5 | 5.6 | 2.46 | 44.6 | 70.9 | 0 |  | 5.08 | 2 | 0.73 | ND | ND | 0.02 | 0.72 | 0.04 | ND
2007-04-17 10:10 | 7.34 | 11.18 | 94.1 | 7.8 | 2.43 | 47.4 | 70.7 | 0 |  | 5 | 30
2007-05-01 10:32 | 7.26 | 11.25 | 95.3 | 8.2 | 2.37 | 48.4 | 71.3 | 0 |  | 5.04 | 13 | 0.37 | ND | ND | 0.02 | 0.36 | ND | ND
2007-05-15 10:20 | 7.3 | 12.06 | 109 | 10.8 | 1.14 | 60.1 | 82.5 | 0 |  | 4 | 30
2007-05-29 10:50 | 7.3 | 11.1 | 102.5 | 11.7 | 1.09 | 65.5 | 87.2 | 0 |  | 4.86 | 50 | 0.28 | ND | ND | 0.047 | 0.27 | 0.03 | ND
2007-06-12 10:30 | 7.3 | 10.53 | 97.1 | 11.6 | 0.89 | 69 | 92.6 | 0 |  | 4.88 | 130
2007-06-26 10:35 | 7.18 | 11.23 | 103.1 | 11.1 | 2.62 | 53.4 | 72.7 | 0 |  | 5 | 50 | 0.28 | 0.54 | ND | 0.02 | 0.27 | 0.02 | 5
2007-07-10 09:40 | 7.18 | 10.56 | 104.6 | 14.3 | 1.1 | 81.4 | 102.3 | 0.1 |  | 4.8 | 170
2007-07-24 10:35 | 7.38 | 9.47 | 92.7 | 14.3 | 0.79 | 77.3 | 97.5 | 0 |  | 4.98 | 80 | 0.24 | ND | ND | 0.03 | 0.24 | ND | ND
2007-08-07 10:10 | 7.09 | 9.9 | 97.3 | 14.6 | 0.88 | 92.2 | 115.1 | 0.1 |  | 4.76 | 23
2007-08-21 10:30 | 7.1 | 9.82 | 96.1 | 14 | 3.15 | 85.8 | 108.4 | 0.1 |  | 4.88 | 3000 | 0.29 | ND | ND | 0.06 | 0.28 | 0.02 | 4
2007-09-04 09:55 | 7.21 | 10.15 | 101.5 | 14.1 | 0.88 | 93.4 | 117.9 | 0.1 |  | 4.76 | 300
2007-09-18 10:25 | 7.2 | 10.86 | 101.2 | 12.2 | 0.51 | 91 | 120.4 | 0.1 |  | 4.76 | 300 | 0.15 | ND | ND | 0.02 | 0.15 | ND | ND
2007-10-02 10:30 | 7 | 10.46 | 94 | 10.4 | 7.32 | 50.1 | 69.7 | 0 |  |  | 130
2007-10-16 10:30 | 7.13 | 10.14 | 89 | 9.8 | 1.88 | 67.1 | 94.4 | 0 |  | 4.9 | 30 | 0.41 | ND | ND | 0.01 | 0.4 | ND | ND
2007-10-30 10:50 | 7.63 | 11.18 | 91.8 | 6.5 | 0.82 | 58 | 89.5 | 0 |  | 4.92 | 30
2007-11-14 10:57 | 7.4 | 11.3 | 92.5 | 6.4 | 0.68 | 54.9 | 85.2 | 0 |  | 4 | 13 | 0.36 | ND | ND | 0.08 | 0.36 | 0.04 | ND
2007-11-27 10:30 | 7.45 | 12.97 | 102.3 | 5.3 | 5.11 | 49.5 | 79.1 | 0 |  | 4.88 | 23
2007-12-12 10:45 | 7.27 | 12.39 | 95.3 | 4.1 | 1.67 | 51.1 | 84.9 | 0 |  | 4.76 | 2 | 0.66 | ND | ND | 0.06 | 0.66 | 0.04 | 5
2007-12-27 10:54 | 7.35 | 12.84 | 98 | 3.9 | 3.7 | 42.7 | 71.5 | 0 |  |  | 50
2008-01-08 10:30 | 7.5 | 12.12 | 93.3 | 4.2 | 2.39 | 45.5 | 75.7 | 0 |  | 4.9 | 50 | 1.03 | ND | ND | 0.03 | 1.03 | 0.04 | 7
2008-01-22 10:25 | 7.4 | 13.5 | 96.8 | 1.7 | 2.79 | 41.9 |  | 0 |  | 4.85 | 13
2008-02-05 10:35 | 7.48 | 12.82 | 97.4 | 3.7 | 10.21 | 39.2 | 66.1 | 0 |  | 0.5 | 50 | 0.89 | ND | ND | 0.03 | 0.88 | 0.05 | 16
2008-02-19 10:30 | 7.18 | 12.54 | 96 | 4.1 | 2.41 | 43.5 | 72.4 | 0 |  | 4.9 | 2
2008-03-04 10:55 | 7.22 | 11.94 | 95.6 | 5.8 | 7.1 | 40 | 63.1 | 0 |  | 5.1 | 130 | 0.69 | ND | ND | 0.02 | 0.69 | 0.06 | 9
2008-03-18 10:15 | 7.07 | 12.78 | 101.6 | 5.6 | 3.08 | 42.5 | 67.7 | 0 |  | 4.9 | 4
2008-04-01 10:30 | 7.24 | 11.8 | 90.8 | 4.3 | 2.76 | 42.4 | 70 | 0 |  | 4.95 | 8 | 0.79 | ND | ND | 0.02 | 0.79 | 0.05 | ND
2008-04-15 10:45 | 8.18 | 11.96 | 95.3 | 5.6 | 3.02 | 41.8 | 66.3 | 0 |  | 4.94 | 2
2008-04-29 10:25 | 7.27 | 11.87 | 97.6 | 6.9 | 37.6 | 33.3 | 50.9 | 0 |  | 5.5 | 900 | 0.6 | 0.76 | 0.11 | 0.04 | 0.59 | 0.09 | 79
2008-05-12 10:00 | 7.21 | 11.66 | 96.1 | 7 | 3.17 | 39.4 | 60.3 | 0 |  | 4.94 | 30
2008-05-27 10:20 | 7.3 | 11.46 | 98.2 | 8.8 | 3.95 | 34.2 | 49.6 | 0 |  | 5 | 8 | 0.27 | ND | 0.02 | 0.01 | 0.27 | ND | 8
2008-06-10 09:55 | 7.26 | 11.4 | 94.6 | 7.3 | 12.3 | 32.6 | 49.2 | 0 |  | 5.32 | 80
2008-06-24 11:05 | 7.34 | 11.11 | 98.7 | 10.1 | 2.13 | 44.1 | 61.5 | 0 |  | 4.82 | 30 | 0.29 | ND | 0.012 | 0.07 | 0.29 | ND | 4
2008-07-08 10:20 | 7.42 | 9.98 | 93.1 | 12.1 | 1.21 | 55.9 | 74.1 | 0 |  | 4.68 | 130
2008-07-22 11:15 | 7.33 | 9.24 | 88 | 12.9 | 1.05 | 73.4 | 95.3 | 0 |  | 4.5 | 80 | 0.33 | ND | 0.017 | 0.04 | 0.33 | 0.05 | ND
2008-08-05 09:50 | 7.17 | 9.76 | 92.8 | 13 | 0.8 | 76.3 | 98.8 | 0 |  | 4.5 | 80
2008-08-19 10:10 | 7.21 | 9.81 | 96.2 | 14.4 | 1.32 | 86.1 | 107.9 | 0.1 |  | 4.56 | 500 | 0.29 | ND | 0.02 | 0.04 | 0.28 | ND | ND
2008-09-02 10:15 |  | 10.1 | 91.1 | 10.5 | 1.09 | 60.5 | 83.7 | 0 |  | 4.67 | 30
2008-09-16 10:35 | 7.33 | 9.96 | 92.5 | 11.9 | 1.15 | 79.4 | 105.9 | 0.1 |  | 4.52 | 50 | 0.31 | ND | 0.02 | 0.03 | 0.31 | 0.05 | ND
2008-09-30 10:15 | 7.35 | 10.34 | 94.1 | 11.1 | 0.69 | 79.1 | 107.7 | 0.1 |  | 4.54 | 30
2008-10-14 10:35 | 7.12 | 10.72 | 91.7 | 8.5 | 4.07 | 52.9 | 77.5 | 0 |  | 4.78 | 50 | 0.36 | ND | 0.02 | 0.01 | 0.36 | ND | 6
2008-10-28 10:15 | 7.49 | 11.16 | 91.6 | 6.7 | 0.56 | 66 | 101.2 | 0 |  | 4.58 | 2
2008-11-12 10:35 | 7.37 | 10.66 | 93.2 | 9.3 | 778 | 31 | 43.2 | 0 |  | 7.1 | 110
2008-11-24 10:25 | 7.23 | 11.71 | 92.1 | 5.1 | 1.54 | 53.3 | 86 | 0 |  | 4.6 | 13
2008-12-09 10:25 | 7.37 | 11.37 | 92.9 | 6.7 | 2.59 | 49 | 75.4 | 0 |  | 4.7 | 9
2008-12-23 12:00 | FROZEN
2009-01-06 10:30 |  | 12.46 | 95.2 | 4 | 20.2 | 36.9 | 57.6 | 0 |  | 3.56 | 140
2009-01-20 10:15 | 7.16 | 12.91 | 97.6 | 3.7 | 17.1 | 35.5 | 59.9 | 0 |  | 4.19 | 7
2009-02-03 10:15 | 7.08 | 13.1 | 99.9 | 3.9 | 4.09 | 48 | 80.3 | 0 |  | 4.38 | 30
2009-02-17 10:50 | 7.29 | 12.51 | 98.8 | 5 | 4.65 | 54 | 87.3 | 0 |  | 4.3 | 17
2009-03-04 10:30 | 7.14 | 12.3 | 98 | 5.5 | 2.51 | 48.5 | 77.3 | 0 |  | 4.4 | 8 | 0.5 | 0.22 | 0.015 | 0.01 | 0.5 | ND | 5
2009-03-17 10:05 | 7.41 | 12.47 | 95.9 | 4.2 | 4.17 | 48.1 | 79.8 | 0 |  | 4.5 | 11
2009-04-01 10:50 | 7.31 | 12.22 | 95.1 | 4.8 | 11.7 | 42.6 | 69.3 | 0 |  | 4.8 | 30
2009-04-14 10:20 | 7.12 | 12.38 | 98.8 | 5.7 |  | 40.1 | 63.3 | 0 |  | 4.82 | 17
2009-04-28 11:10 | 7.09 | 11.45 | 100 | 9.4 |  | 53.1 | 75.7 | 0 |  | 4.6 | 110
2009-05-12 10:25 | 7.32 | 11.48 | 95.4 | 7.3 | 26 | 35.1 | 53 | 0 |  | 5.24 | 300
2009-05-26 10:35 | 7.37 | 10.88 | 95.9 | 9.8 | 3.34 | 45.3 | 63.8 | 0 |  | 4.74 | 30
2009-06-09 10:45 | 7.52 | 10.29 | 97.9 | 13.2 | 1.78 | 63.9 | 82.4 | 0 |  | 4.59 | 23 | 0.36 | 0.24 | 0.013 | 0.04 | 0.36 | ND | 4
2009-06-24 10:15 | 7.49 | 10.44 | 97.7 | 12.3 | 1.01 | 74.9 | 98.7 | 0 |  |  | 70
2009-07-07 10:20 | 7.41 | 9.9 | 93.4 | 12.7 | 1 | 82.7 | 108 | 0.1 |  | 4.44 | 240
2009-07-21 11:05 | 7.46 | 9.31 | 94 | 15.8 | 1.25 | 96 | 116.4 | 0.1 |  | 4.38 | 220
2009-08-04 10:15 | 7.38 | 9.53 | 95 | 15.2 | 0.95 | 100 | 123.2 | 0.1 |  |  | 500
2009-08-18 09:45 | 7.08 | 9.45 | 92 | 14.1 | 1.11 | 98.7 | 124.6 | 0.1 |  |  | 110
2009-09-02 10:00 | 6.93 | 9.69 | 95 | 14.4 | 1.32 | 101.6 | 127.3 | 0.1 |  | 4.36 | 240
2009-09-15 10:20 | 7.14 | 9.58 | 94.4 | 14.4 | 0.99 | 103.2 | 129.3 | 0.1 |  | 4.36 | 280 | 0.21 | 0.36 | 0.02 | 0.06 | 0.21 | 0.06 | ND
2009-09-30 10:15 | 7.33 | 10.28 | 92.2 | 10.4 | 1.66 | 89.1 | 123.4 | 0.1 |  | 4.48 | 170
2009-10-13 10:05 | 7.1 | 10.54 | 89.4 | 8.1 | 0.87 | 89.1 | 131.1 | 0.1 |  | 4.36 | 50
2009-10-27 10:35 | 6.76 | 11.06 | 94.2 | 8.3 | 36.6 | 50.8 | 74.6 | 0 |  | 5.42 | 50
2009-11-13 10:10 | 6.53 | 11.31 | 93.1 | 6.8 | 7.5 | 47.6 | 73 | 0 |  | 5.32 | 30
2009-11-24 10:45 | 7.03 | 11.76 | 97.1 | 7.2 | 11.1 | 37.8 | 57.1 | 0 |  | 5.9 | 23
2009-12-08 10:05 | 7.09 | 14.67 | 102.8 | 0.8 | 2.12 | 42.5 |  | 0 |  |  | 80
2009-12-22 10:15 | 6.86 | 12.52 | 97.1 | 4.7 |  | 38.2 | 62.1 | 0 |  | 5.48 | 21 | 0.05 | 0.34 | 0.042 | 0.04 | 0.05 | ND | 13
2010-01-05 10:55 |  | 11.26 | 91.2 | 6.4 | 19.3 | 52.9 | 53 | 0 |  | 6.1 | 22
2010-01-19 10:30 | 7.21 | 10.44 | 87.2 | 7.5 | 3.54 | 45.1 | 67.7 | 0 |  | 5.6 | 13
2010-02-02 10:50 | 7.28 | 11.27 | 93.1 | 7.1 | 2.8 | 50.5 | 76.7 | 0 |  | 5.48 | 30
2010-02-16 10:15 | 6.29 | 11.81 | 98.6 | 7.4 | 131 | 36 | 54.2 | 0 |  | 6.4 | 240
2010-03-03 10:05 | 6.99 | 11.11 | 93.8 | 8 | 2.43 | 52.9 | 78.5 | 0 |  | 5.4 | 13
2010-03-16 09:50 | 7.13 | 11.03 | 94.2 | 8.5 | 2.03 | 55.5 | 81 | 0 |  | 5.4 | 8
2010-04-01 11:36 | 6.78 | 11.45 | 94.6 | 7 | 2.17 | 48.7 | 74.2 | 0 |  | 5.42 | 13 | 0.39 | 0.26 | 0.012 | 0.04 | 0.39 | ND | 6
2010-04-13 10:15 | 6.65 | 11.44 | 95.4 | 7.4 | 2.93 | 47.9 | 72 | 0 |  | 5.5 | 7
2010-04-27 10:20 | 6.84 | 11.06 | 95.8 | 9.1 | 2.94 | 45.4 | 65.1 | 0 |  | 5.54 | 80
2010-05-12 10:15 | 6.83 | 11.24 | 97.6 | 9.2 | 2.68 | 48.8 | 69.8 | 0 |  | 5.54 | 23
2010-05-26 10:25 | 6.75 | 10.63 | 94.4 | 10.1 | 3.15 | 55.9 | 77.9 | 0 |  | 5.42 | 500
2010-06-08 10:10 | 6.94 | 10.86 | 96.5 | 10.4 | 3.73 | 44.6 | 61.5 | 0 |  | 5.7 | 50
2010-06-23 11:20 | 6.67 | 10.38 | 98 | 12.8 | 1.57 | 60.2 | 78.4 | 0 |  | 5.3 | 130 | 0.29 | 0.26 | 0.016 | 0.01 | 0.29 | 0.05 | ND
2010-07-08 11:00 | 7.08 | 9.71 | 96 | 14.8 | 2.06 | 74.4 | 92.4 | 0 |  | 5.12 | 80
2010-07-20 10:35 | 7.12 | 9.25 | 88.2 | 13.3 | 1.04 | 77.9 | 100 | 0 |  | 5.03 | 300
2010-08-03 09:45 | 7.27 | 9.7 | 93.9 | 14 | 0.67 | 86.1 | 108.9 | 0.1 |  | 5 | 80
2010-08-17 10:30 | 7.1 | 8.74 | 87.7 | 15.5 | 0.89 | 94.6 | 115.4 | 0.1 |  | 4.94 | 50
2010-08-31 09:50 | 7.13 | 9.41 | 88.2 | 12.3 | 1.83 | 87.6 | 115.7 | 0.1 |  | 5 | 500
2010-09-14 10:20 | 7.07 | 9.65 | 91.8 | 13 | 0.76 | 87.5 | 113.2 | 0.1 |  | 5.06 | 80 | 0.24 | ND | 0.023 | 0.02 | 0.24 | ND | ND
2010-09-28 10:00 | 6.7 | 9.25 | 88.8 | 13.5 | 53.6 | 42.5 | 54.4 | 0 |  | 6.4 | 500
2010-10-13 11:05 | 6.92 | 9.95 | 88.7 | 10.5 | 0.73 | 68.2 | 94 | 0 |  | 5.46 | 80
2010-10-26 10:25 | 6.91 | 10.42 | 89.7 | 8.8 | 4.38 | 56.9 | 82.5 | 0 |  | 5.68 | 50
2010-11-09 10:30 | 7.04 | 10.99 | 92.4 | 7.7 | 6.74 | 48.3 | 72.2 | 0 |  | 6.06 | 70
2010-11-23 10:40 | 6.42 | 14.08 | 99.7 | 1.2 | 1.85 | 41 |  | 0 |  | 5.62 | 23
2010-12-07 10:35 | 6.98 | 11.07 | 91.6 | 7.1 | 2.68 | 50.4 | 76.4 | 0 |  | 5.62 | 21 | 0.51 | 0.44 | 0.018 | 0.01 | 0.51 | ND | 6
2010-12-21 10:20 | 6.64 | 11.67 | 94.5 | 6 | 4.07 | 47.8 | 75 | 0 |  | 5.36 | 23
2011-01-04 10:40 | 7.27 | 13.04 | 94.5 | 2.1 | 1.52 | 47.7 | 84.8 | 0 |  | 5.16 | 4
2011-01-20 10:10 |  | 11.79 | 92.3 | 4.9 | 12.7 | 37.8 | 61.7 | 0 |  | 5.3 | 17
2011-02-01 10:50 |  | 12.73 | 94.7 | 3.2 | 4.75 | 38 | 65.2 | 0 |  |  | 2
2011-02-15 10:40 | 7.49 | 11.48 | 93.3 | 5.8 | 2.91 | 45.4 | 71.8 | 0 |  |  | 2
2011-03-04 10:00 | 7.45 | 11.46 | 87.4 | 3.8 | 3.57 | 43.3 | 72.6 | 0 |  | 5.1 | 5
2011-03-15 10:35 | 7.18 | 11.34 | 92.5 | 6.8 | 2.13 | 43.8 | 67.2 | 0 |  | 5.08 | 8 | 0.61 | 0.27 | 0.014 | 0.01 | 0.61 | 0.03 | ND
2011-03-29 10:25 | 7.06 | 11.62 | 95.1 | 7 | 1.59 | 45.2 | 69.1 | 0 |  | 5.1 | 8
2011-04-12 10:20 | 7.04 | 11.76 | 96 | 6.7 | 3.45 | 40.7 | 62.3 | 0 |  |  | 11
2011-04-26 10:20 | 7.14 | 10.96 | 91 | 7.4 | 3.73 | 39.8 | 59.9 | 0 |  |  | 79
2011-05-10 10:20 | 7.11 | 11.16 | 96 | 8.8 | 2.98 | 41.1 | 59.4 | 0 |  |  | 4
2011-05-24 10:05 | 7 | 11.2 | 95.9 | 8.6 | 1.94 | 44.1 | 63.9 | 0 |  |  | 8
2011-06-07 10:35 | 7.15 | 10.68 | 95.1 | 10.2 | 1.64 | 41.1 | 57.3 | 0 |  |  | 49
2011-06-23 10:30 | 7.18 | 10.92 | 97.4 | 10.6 |  | 49.2 | 67.9 | 0 |  |  | 79 | 0.26 | ND | 0.016 | 0.01 | 0.26 | 0.04 | ND
2011-07-07 11:10 | 7.08 | 10.23 | 97 | 12.6 |  | 62.7 | 81.9 | 0 |  |  | 79
2011-07-19 10:20 | 6.91 | 10.27 | 95.3 | 11.9 | 1.8 | 58.2 | 77.3 | 0 |  |  | 540
2011-08-02 11:00 | 6.48 | 10.03 | 96.6 | 13.6 |  | 69.1 | 87.6 | 0 |  |  | 33
2011-08-18 10:40 | 6.78 |  | 90.9 | 12.5 |  | 78.9 | 102.8 | 0.1 |  |  | 49
2011-08-30 10:15 | 7.53 | 8.4 | 80.4 | 13.6 |  | 85.7 | 108.1 | 0.1 |  |  | 110
2011-09-13 10:00 | 6.96 | 9.29 | 88.9 | 13.4 | 0.7 | 91 | 115.7 | 0.1 |  |  | 240 | 0.26 | 0.21 | 0.014 | 0.01 | 0.26 | 0.03 | ND
2011-09-29 10:40 | 6.85 | 9.87 | 89.7 | 11 | 0.56 | 82.2 | 112.1 | 0.1 |  |  | 240
2011-10-11 | 6.93 | 9.77 | 90.1 | 11.7 | 0.86 | 84.7 | 113 | 0.1
2011-10-26 | 6.5 | 11.08 | 92 | 7.2 | 0.91 | 68.4 | 103.7 | 0 |  |  | 70
2011-11-08 | 6.48 | 11.11 | 91.3 | 6.9 | 4.17 | 59 | 89.6 | 0 |  |  | 110
2011-11-22 | 6.19 | 12.37 | 98.4 | 5.6 | 23.5 | 39.6 | 62.8 | 0 |  |  | 350
2011-12-06 | 6.08 | 12.55 | 94.2 | 3.4 | 1.42 | 49.9 | 84.9 | 0 |  |  | 7
2011-12-20 |  | 11.88 | 95.8 | 6 | 1.72 | 55.8 | 88 | 0 |  |  | 5
2012-01-05 |  | 11.99 | 95.6 | 5.9 | 19.5 | 34.4 | 54.4 | 0 |  |  | 49 | 0.98 | 0.44 | 0.032 | ND | 0.98 | 0.03 | 49
2012-01-20 | No sample
2012-02-01 | 6.54 | 12.24 | 98.1 | 5.7 | 16.3 | 34.6 | 54.2 | 0 |  |  | 110
2012-02-14 | 7.24 | 12.1 | 97.6 | 6.2 | 1.91 | 47.5 | 74.2 | 0 |  |  | 13
2012-02-28 | 6.73 | 12.16 | 92.6 | 4.1 | 8 | 39.8 | 66.2 | 0 |  |  | 8
2012-03-15 | 6.66 | 12.37 | 99.7 | 6.1 | 3.68 | 40.8 | 63.9 | 0 |  |  | 17
2012-03-27 | 6.74 | 11.74 | 96 | 6.6 | 1.71 | 45 | 69.4 | 0 |  |  | 14 | 0.766 | 0.31 | 0.023 | ND | 0.76 | ND | ND
2012-04-10 | 6.64 | 11.47 | 95.8 | 7.7 | 1.53 | 42.9 | 63.8 | 0 |  |  | 13
2012-04-27 | 6.97 | 11.63 | 96.1 | 7.1 | 7.58 | 32.7 | 49.6 | 0 |  |  | 49
2012-05-09 | 6.98 | 10.9 | 92.4 | 8.1 | 2.35 | 39.7 | 58.6 | 0 |  |  | 7.8
2012-05-23 | 6.48 | 10.91 | 93.3 | 8.5 | 14 | 32.3 | 46.8 | 0 |  |  | 79
2012-06-05 | 6.8 | 9.86 | 85.8 | 9.3 | 12.5 | 43.2 | 61.4 | 0 |  |  | 170
2012-06-19 | 6.76 | 11.15 | 98.5 | 9.8 | 10.5 | 38.4 | 53.9 | 0 |  |  | 130
2012-07-05 | 6.83 | 10.45 | 94.9 | 11.1 | 4.08 | 45.6 | 61.7 | 0 |  |  | 240 | 0.39 | 0.46 | 0.022 | 0.013 | 0.39 | 0.05 | 9
2012-07-17 | 6.8 | 9.68 | 94.4 | 14 | 0.92 | 67.1 | 84.8 | 0 |  |  | 220
2012-08-01 | 6.81 | 9.58 | 91.7 | 13.5 |  | 72.8 | 93.4 | 0 |  |  | 79
2012-08-14 | 7.29 | 10.06 | 97.8 | 14.1 | 2.17 | 81.4 | 102.8 | 0.1 |  |  | 79
2012-08-28 | 6.58 | 9.23 | 87.7 | 12.9 | 1 | 84.9 | 110.2 | 0.1 |  |  | 33
2012-09-12 | 7 | 9.87 | 88.7 | 10.6 | 1.47 | 82.8 | 113.6 | 0.1 |  |  | 33 | 0.28 | 0.22 | 0.023 | ND | 0.28 | ND | ND
2012-09-25 | 6.76 | 9.06 | 85.7 | 12.1 | 1.42 | 88.3 | 116.9 | 0.1 |  |  | 33
2012-10-09 | 6.7 | 9.8 | 86 | 9.6 | 0.79 | 83.1 | 117.8 | 0.1 |  |  | 23
2012-10-23 | 6.62 | 11 | 92.6 | 7.8 | 6.33 | 58.8 | 87.6 | 0 |  |  | 140
2012-11-06 | 6.79 | 10.65 | 93.6 | 9.7 | 9.16 | 52 | 73.1 | 0 |  |  | 17
2012-11-20 |  | 11.35 | 96.5 | 8.2 | 29.5 | 40 | 58.8 | 0 |  |  | 23
2012-12-05 | 6.99 | 12.96 | 106.7 | 6.8 | 10.21 | 37.6 | 57.5 | 0 |  |  | 13
2012-12-18 | 7.06 | 12.96 | 101.2 | 4.9 | 2.72 | 40 | 64.8 | 0 |  |  | 13 | 1.08 | 0.35 | 0.48 | 0.02 | 1.08 | 0.04 | 9
2013-01-03 | 7.65 | 12.61 | 94.2 | 3.2 | 1.86 | 44.7 | 76.4 | 0 |  |  | 17
2013-01-16 |  | 14 | 102.4 | 2.4 | 2.65 | 39.9 | 70.1 | 0 |  |  | 13
2013-01-30 | 7.29 | 11.8 | 92.3 | 4.9 | 14.1 | 32.5 | 52.8 | 0 |  |  | 33
2013-02-13 | 7.17 | 11.81 | 94.8 | 5.9 |  | 42.5 | 66.9 | 0 |  |  | 7.8
2013-02-28 | 7.25 | 12.26 | 98 | 5.8 |  | 44.5 | 70.2 | 0 |  |  | 130
2013-03-12 | 7.27 | 11.78 | 95.8 | 6.4 |  | 42.3 | 65.1 | 0 |  |  | 79
2013-03-26 | 7.3 | 11.85 | 96 | 6.4 |  | 42.3 | 65.3 | 0 |  |  | 13 | 0.66 | 0.29 | 0.021 | ND | 0.66 | 0.03 | 6
2013-04-09 | 7.21 | 11.82 | 97.5 | 7.2 |  | 35.2 | 53.3 | 0 |  |  | 17
2013-04-23 | 7.11 | 10.55 | 87.1 | 7.1 |  | 37.7 | 57.4 | 0 |  |  | 7.8
2013-05-08 | 7.51 | 10.78 | 93.4 | 9 |  | 35.2 | 50.4 | 0 |  |  | 13
2013-05-21 | 7.12 | 11.02 | 95.6 | 9.5 |  | 38.1 | 54.6 | 0 |  |  | 920
2013-06-04 |  | 10.71 | 96.8 | 10.8 |  | 47.3 | 64.8 | 0 |  |  | 130
2013-06-18 | 7.31 | 10.34 | 97.5 | 12.8 |  | 58.7 | 75.2 | 0 |  |  | 49 | 0.28 | ND | 0.014 | ND | 0.28 | ND | ND
2013-07-02 | 7.04 | 9.26 | 91.8 | 14.9 | 0.83 | 67.2 | 82.1 | 0 |  |  | 240
2013-07-16 | 7.66 | 11.69 | 115.6 | 14.8 | 0.02 | 80.2 | 98.6 | 0 |  |  | 220
2013-07-31 | 7.1 | 10.42 | 109.3 | 13.8 | 0.38 | 85.1 | 107.9 | 0.1 |  |  | 350
2013-08-13 | 6.79 | 9.85 | 96.3 | 14.3 | 0.93 | 53.4 | 67.2 | 0 |  |  | 79
2013-08-27 | 6.98 | 9.26 | 92.2 | 15.6 | 1.19 | 97.2 | 117.9 | 0.1 |  |  | 170
2013-09-11 | 7.01 | 9.12 | 89.4 | 14.6 | 0.49 | 94.4 | 117.8 | 0.1 |  |  | 79
2013-09-26 | 6.41 | 9.85 | 87.6 | 10.6 | 0.44 | 81.8 | 112.1 | 0.1 |  |  | 63 | 0.28 | 0.21 | 0.019 | 0.01 | 0.28 | ND | ND
2013-10-10 | 7.41 | 10.44 | 91.4 | 9.6 |  | 57.5 | 81.6 | 0 |  |  | 23
2013-10-24 | 6.77 | 10.38 | 88.1 | 8.2 | 0.64 | 71.4 | 105.1 | 0 |  |  | 13
2013-11-07 | 7.65 | 11.08 | 94.7 | 8.5 | 13.9 | 42.5 | 62.2 | 0 |  |  | 79
2013-11-19 |  | 11.31 | 94.2 | 7.4 | 51.1 | 34.5 | 52.1 | 0 |  |  | 79
2013-12-05 | 6.62 | 12.86 | 92.5 | 1.8 | 1.77 | 42.5 |  | 0 |  |  | 7.8
2013-12-19 |  | 12.24 | 90.7 | 2.7 |  | 47.4 | 83 | 0 |  |  | 7.8 | 0.7 | 0.28 | 0.017 | 0.01 | 0.7 | 0.02 | ND
2014-01-02 | 7.66 | 11.93 | 96 | 6.2 |  | 45.2 | 70.3 | 0 |  |  | 33
2014-01-16 | 7.76 | 12.6 | 98.1 | 4.8 |  | 38.6 | 62.9 | 0 |  |  | 6.8
2014-01-28 | 7.48 | 11.59 | 92 | 5.4 | 1.41 | 48.5 | 77.5 | 0 |  |  | 2
2014-02-11 | 7.16 | 12.76 | 96.3 | 3.6 | 7.36 | 39.9 | 67.3 | 0 |  |  | 40
2014-02-26 | 7.15 | 12.7 | 96.9 | 4 | 5.64 | 36 | 60 | 0 |  |  | 7.8
2014-03-11 | 7.57 | 12.17 | 97.7 | 6 | 7.44 | 35.9 | 56.3 | 0 |  |  | 4.5
2014-03-25 | 7.29 | 11.35 | 94.9 | 7.6 | 2.11 | 43.4 | 64.9 | 0 |  |  | 23 | 0.76 | 0.31 | 0.023 | ND | 0.76 | 0.02 | 7
2014-04-10 | 8.07 | 11.3 | 94.3 | 7.5 | 2.03 | 40.1 | 60 | 0 |  |  | 17
2014-04-22 | 6.97 | 11.35 | 95.7 | 7.9 | 6.89 | 37.5 | 55.6 | 0 |  |  | 79
2014-05-06 | 7 | 10.91 | 94.1 | 8.9 | 5.28 | 34.8 | 50.5 | 0 |  |  | 23
2014-05-22 | 7.87 | 10.06 | 92.7 | 11.6 | 2.32 | 52.4 | 70.5 | 0 |  |  | 70
2014-06-04 | 7.2 | 10.39 | 95.4 | 11.5 | 1.61 | 58.9 | 79.3 | 0 |  |  | 33
2014-06-17 | 6.87 | 10.46 | 94.6 | 10.8 | 1.08 | 52.8 | 72.4 | 0 |  |  | 540 | 0.313 | ND | 0.011 | 0.014 | 0.16 | 0.01 | ND
2014-07-01 | 7.15 | 9.95 | 95 | 13.3 | 1.17 | 62.1 | 80 | 0 |  |  | 170
2014-07-16 | 7.19 | 9.24 | 91.4 | 14.9 | 1.32 | 82 | 101.7 | 0.1 |  |  | 350
2014-07-29 | 6.85 | 9.2 | 90.3 | 14.5 | 0.64 | 80.9 | 101.1 | 0.1 |  |  | 130
2014-08-14 | 7.18 | 9 | 88.9 | 14.8 | 0.9 | 78 | 96.9 | 0 |  |  | 130
2014-08-28 | 7.15 | 9.18 | 92.4 | 15.6 |  | 93.2 | 113.3 | 0.1 |  |  | 49
2014-09-10 | No sample
2014-09-23 | 7.09 | 9.23 | 89.7 | 14 | 0.81 | 92.6 | 116.9 | 0.1 |  |  | 49 | 0.19 | 0.24 | 0.02 | 0.02 | 0.19 | 0.01 | ND
2014-10-10 | 7.26 | 9.4 | 87.5 | 12.1 | 0.73 | 41 | 54.3 | 0 |  |  | 33
2014-10-23 | 7.19 | 10.31 | 93.5 | 11 | 4.24 | 47.1 | 64.3 | 0 |  |  | 170
2014-11-04 | 7.28 | 10.94 | 97.3 | 10.3 | 11 | 31.3 | 43.3 | 0 |  |  | 350
2014-11-19 | 7.51 | 11.82 | 93.4 | 5.4 | 1.61 | 36.5 | 58.2 | 0 |  |  | 49
2014-12-02 | 7.43 | 12.26 | 90.3 | 2.7 | 1.9 | 41 | 71.7 | 0 |  |  | 17
2014-12-16 | 7.65 | 11.47 | 94.1 | 6.8 | 1.69 | 48 | 73.4 | 0 |  |  | 17 | 0.97 | 0.31 | 0.015 | 0.01 | 0.97 | 0.02 | 4
2014-12-30 | 7.4 | 12.8 | 93.8 | 2.4 | 1.93 | 40.9 | 71.9 | 0 |  |  | 17
2015-01-13 | 7.34 | 12.25 | 96.5 | 5.3 | 4.68 | 43.6 | 69.8 | 0 |  |  | 33
2015-01-27 | 7.16 | 11.58 | 97.4 | 7.8 | 4.13 | 43.3 | 64.6 | 0 |  |  | 46
2015-02-10 | 7.35 | 11.15 | 95.3 | 8.8 | 12.6 | 31.8 | 46 | 0 |  |  | 49
2015-02-24 | 7.16 | 12.02 | 94.7 | 5.4 | 1.98 | 46.5 | 74.3 | 0 |  |  | 4.5
2015-03-11 | 6.99 | 10.27 | 87.6 | 8.4 | 2.39 | 56.9 | 83.4 | 0 |  |  | 3
2015-03-24 | 7.31 | 11.5 | 96.4 | 7.8 |  | 43 | 64 | 0 |  |  | 23 | 0.74 | 0.31 | 0.023 | ND | 0.74 | ND | 7
2015-04-07 | 7.03 | 11.73 | 97.2 | 7.3 |  | 48.3 | 72.7 | 0 |  |  | 13
2015-04-21 | 7.34 | 10.68 | 94.3 | 9.8 |  | 55.9 | 78.6 | 0 |  |  | 13
2015-05-07 | 7.18 | 10.93 | 95.2 | 9.3 |  | 50.5 | 72.2 | 0 |  |  | 33
2015-05-18 | 7.21 | 10.26 | 95.7 | 12.2 |  | 58.8 | 77.4 | 0 |  |  | 33
2015-06-05 | 7.19 | 10.09 | 95.5 | 13 | 1.08 | 65.6 | 85 | 0 |  |  | 23
2015-06-15 | 7.38 | 9.82 | 95.4 | 14.1 | 1.36 | 74.2 | 93.7 | 0 |  |  | 49 | 0.41 | 0.21 | 0.03 | 0.01 | 0.41 | 0.01 | ND
2015-06-30 | 7.35 | 9.37 | 94.2 | 15.6 | 1.15 | 83.6 | 100.6 | 0.1 |  |  | 170
2015-07-13 | 7.41 | 8.94 | 88.7 | 15.1 | 0.85 | 85.8 | 105.9 | 0.1 |  |  | 920
2015-07-29 | 7.59 | 9.26 | 94.3 | 15.3 | 0.74 | 90.5 | 110.8 | 0.1 |  |  | 130
2015-08-11 | 6.98 | 8.95 | 89.1 | 15.1 | 0.61 | 93.6 | 115.4 | 0.1 |  |  | 130
2015-08-25 | 7.11 | 9.73 | 92.1 | 12.9 | 0.8 | 89.7 | 116.9 | 0.1 |  |  | 110
2015-09-11 | 6.91 | 9.77 | 94.2 | 13.5 | 0.73 | 84 | 107.5 | 0.1 |  |  | 94
2015-09-22 | 6.71 | 10.11 | 90.5 | 10.4 | 2.49 | 62.3 | 86.3 | 0 |  |  | 130 | 0.41 | 0.22 | 0.025 | 0.01 | 0.41 | 0.01 | 6

## 21
Site Name: | Coal Creek at Hoehn Road
Site Location:
Map Number: | 21
Notes:
pH = measure of acidity (<7.0) or alkalinity (>7.0) of water | [6 empty] | mg/L = milligrams per liter
DO = dissolved oxygen | [6 empty] | % sat = percent saturation
Temp = temperature | [6 empty] | NTU = nephelometric turbidity units
Turb = turbidity | [6 empty] | us/cm = microsiemens per centimeter
Cond = conductivity | [6 empty] | ppt = parts per thousand
CondTemp = conductivity corrected for temperature | [6 empty] | cfs = cubic feet per second
Sal = salinity | [6 empty] | ft = height of water on staff gauge in feet
Discharge = stream flow | [6 empty] | cfu = colony forming units per 100 ml
Staff = staff gauge height | [6 empty] | ND = concentration was below detection limits for method
TSS = Total Suspended Solids
[13 empty] | Total Kjehldahl | Total
| pH | DO | DO | Temp | Turb | Cond | CondTemp | Sal | Discharge | Staff | Fecal Coliform | Nitrite + Nitrate | Nitrogen | Phosphorus | Ortho-Phosphate | Nitrate | Ammonia | TSS
VisitDate | Units | mg/L | % sat | ° C | NTU | us/cm | us/cm | ppt | cfs | ft | cfu | mg/L | mg/L | mg/L | mg/L | mg/L | mg/L | mg/L
2003-10-07 09:50 | DRY
2003-10-20 10:20 | 6.6 | 9.46 | 89.5 | 12.1 | 3.05 | 58.9 | 78.2 | 0 |  | 1.04 | 1600 | 0.97 | ND | ND | ND |  | ND | ND
2003-11-04 11:00 | 7.18 | 13 | 95.6 | 2.5 | 1.18 | 46.5 | 81.5 | 0 |  | 0.69 | 80
2003-11-18 10:50 | 6.79 | 11.41 | 95.6 | 7.6 | 432 | 38 | 56.9 | 0 |  | 2.7 | 170 | 1.26 | 1.3 | 0.49 | ND | 1.26 | 0.07 | 438
2003-12-02 09:40 | 7.2 | 11.46 | 94 | 6.8 | 3.88 | 47.2 | 72.4 | 0 |  | 1.36 | 80
2003-12-16 10:05 | 6.94 | 12.13 | 96 | 5.3 | 2.09 | 52.1 | 83.5 | 0 |  | 0.92 | 23 | 0.91 | ND | ND | ND | 0.91 | ND | ND
2003-12-29 10:20 | 7.07 | 12.92 | 94.3 | 2.3 | 3.49 | 47.1 | 83.2 | 0 |  | 1 | 13
2004-01-13 10:15 | 7.26 | 11.42 | 92.4 | 6.3 | 6.55 | 41.2 | 63.7 | 0 |  | 1.24 | 4 | 0.79 | ND | ND | ND | 0.79 | ND | 10
2004-01-27 10:25 | 6.89 | 12.21 | 95.6 | 4.7 | 12.6 | 45 | 73.4 | 0 |  |  | 130
2004-02-10 10:20 | 7.14 | 12.45 | 93.5 | 3.4 | 3.49 | 48 | 81.7 | 0 |  | 0.97 | 240 | 0.98 | 0.6 | ND | ND | 0.98 | ND | 7
2004-02-24 10:39 | 7.09 | 11.43 | 93.1 | 6.5 | 2.45 | 55.2 | 85.3 | 0 |  | 0.78 | 13
2004-03-09 10:07 | 7.05 | 11.46 | 94.5 | 7 | 10.53 | 37.6 | 57.1 | 0 |  | 1.62 | 13 | 0.82 | 0.6 | ND | ND | 0.82 | ND | 21
2004-03-23 09:35 | 6.89 | 10.81 | 92.3 | 8.3 | 3.18 | 48.5 | 71.3 | 0 |  | 0.91 | 21
2004-04-06 10:10 | 7.01 | 11.25 | 93.5 | 7.3 | 1.97 | 52.2 | 78.8 | 0 |  | 0.76 | 30 | 0.62 | ND | ND | ND | 0.62 | ND | ND
2004-04-20 10:00 | 6.95 | 10.39 | 90.2 | 9.1 | 1.72 | 59.6 | 85.5 | 0 |  | 0.67 | 80
2004-05-04 10:50 | 7.04 | 9.6 | 89.9 | 12.6 | 2.97 | 73.8 | 96.8 | 0 |  | 0.6 | 240 | 0.47 | ND | ND | ND | 0.47 | 0.05 | ND
2004-05-18 09:45 | 7.01 | 8.66 | 83.3 | 13.6 | 3.71 | 86 | 109.9 | 0.1 |  | 0.54 | 1600
2004-06-01 10:05 | 7.37 | 10.7 | 94.3 | 9.8 | 2.48 | 50.8 | 71.5 | 0 |  | 0.87 | 1600 | 0.61 | ND | ND | ND | 0.61 | ND | ND
2004-06-15 09:50 | 7.22 | 10.59 | 93.6 | 9.8 | 13.9 | 52.9 | 74.6 | 0 |  | 0.8 | 240
2004-06-29 10:00 | 7.33 | 8.55 | 86 | 15.6 | 7.26 | 79.5 | 96.9 | 0 |  | 0.59 | 130 | 0.4 | ND | 0.24 | ND | 0.4 | ND | ND
2004-07-13 09:45 | 7.27 | 7.95 | 79.7 | 15.5 | 3.01 | 90.4 | 110.2 | 0.1 |  | 0.52 | 300
2004-07-27 09:45 | DRY
2004-08-10 09:35 | DRY
2004-08-24 10:30 | 7.25 | 7.38 | 74 | 15.5 | 6.49 | 96.5 | 118 | 0.1 |  | 0.68 | 5000 | 0.99 | 0.5 | ND | ND | 0.99 | 0.05 | 12
2004-09-07 10:15 | 6.53 | 9.36 | 90.4 | 13.7 | 1.22 | 71.7 | 91.5 | 0 |  | 0.62 | 240
2004-09-21 10:10 | 7.16 | 10.72 | 95.5 | 10 | 5.7 | 48.4 | 67.7 | 0 |  | 1.04 | 23 | 0.66 | ND | ND | 0.02 | 0.66 | ND | ND
2004-10-05 09:40 | 7.24 | 9.28 | 83.7 | 10.7 | 1.16 | 68.5 | 94.1 | 0 |  | 0.63 | 240
2004-10-19 10:00 | 7.25 | 10.51 | 91.4 | 9.2 | 4.24 | 52.8 | 75.6 | 0 |  | 1.06 | 80 | 1.24 | ND | ND | ND | 1.24 | ND | 4
2004-11-02 09:30 | 7.13 | 10.89 | 93 | 8.3 | 121 | 38.5 | 55.3 | 0 |  | 2.4 | 300
2004-11-16 10:45 | 7.18 | 10.45 | 88 | 7.9 | 2.76 | 54.9 | 81.6 | 0 |  | 0.97 | 13 | 0.41 | ND | ND | 0.03 | 0.41 | ND | ND
2004-11-30 09:50 | 7.03 | 11.96 | 93.3 | 4.8 | 95.7 | 44.5 | 72.4 | 0 |  | 1.26 | 23
2004-12-13 10:15 | 6.98 | 11.18 | 91.3 | 6.6 | 5.97 | 45.5 | 70.3 | 0 |  | 1.3 | 30 | 0.78 | ND | ND | 0.04 | 0.78 | ND | 27
2004-12-28 10:05 | 6.7 | 11.56 | 88.6 | 4.1 | 9.08 | 46.6 | 77.5 | 0 |  | 1.06 | 30
2005-01-11 10:15 | 7.08 | 13.76 | 95.3 | 0.4 | 4.74 | 52 |  | 0 |  |  | 50 | 0.89 | ND | ND | ND | 0.89 | ND | 5
2005-01-25 10:18 | 7.05 | 11.4 | 95.4 | 7.6 | 11.5 | 49 | 73.4 | 0 |  | 1.16 | 23
2005-02-08 10:15 | 6.96 | 12.27 | 91.8 | 3.2 | 3.86 | 53.1 | 91.1 | 0 |  | 0.82 | 300 | 0.9 | ND | ND | ND | 0.9 | ND | 6
2005-02-22 09:45 | 6.88 | 12.55 | 91.3 | 2.1 | 5.03 | 54.1 | 95.9 | 0 |  | 0.72 | 23
2005-03-08 10:30 | 7.18 | 10.77 | 93.5 | 9.1 | 3.26 | 74.8 | 107.4 | 0.1 |  | 0.66 | 13 | 0.73 | ND | ND | 0.03 | 0.73 | 0.06 | 4
2005-03-22 10:00 | 7 | 12.38 | 96.7 | 4.9 | 1.3 | 58.7 | 95.1 | 0 |  | 0.7 | 23
2005-04-05 10:20 | 7.03 | 12.36 | 98.5 | 5.7 | 3.59 | 45.2 | 71.7 | 0 |  | 0.98 | 30 | 0.71 | ND | ND | ND | 0.71 | 0.06 | 6
2005-04-19 09:30 | 6.85 | 11.75 | 96 | 6.6 | 6.61 | 44.5 | 68.7 | 0 |  | 1.15 | 80
2005-05-03 09:55 | 7.06 | 10.41 | 93.5 | 10.6 | 2.32 | 60.6 | 83.7 | 0 |  | 0.7 | 50 | 0.54 | ND | ND | ND | 0.54 | 0.05 | ND
2005-05-17 09:50 | 7.12 | 10.31 | 92.1 | 10.3 | 1.27 | 67 | 93.1 | 0 |  | 0.66 | 900
2005-05-31 10:05 | 7.34 | 9.38 | 89.4 | 13.2 | 2.1 | 83.8 | 108.3 | 0.1 |  | 0.62 | 5000 | 0.6 | ND | 0.05 | ND | 0.6 | 0.08 | ND
2005-06-14 10:15 | 7.37 | 10.4 | 93.3 | 10.4 | 0.84 | 60.2 | 83.4 | 0 |  | 0.7 | 500
2005-06-28 10:00 | 7.41 | 9.74 | 92.8 | 13.1 | 0.17 | 70.3 | 91.1 | 0 |  | 0.65 | 300 | 0.35 | ND | ND | ND | 0.35 | ND | ND
2005-07-12 09:40 | 7.4 | 10.45 | 99.4 | 13.2 | 3.96 | 62.2 | 80.3 | 0 |  | 0.78 | 2400
2005-07-26 09:45 | 7.39 | 9.42 | 92.9 | 14.6 | 1.04 | 83 | 103.5 | 0.1 |  | 0.58 | 1600 | 0.47 | ND | ND | ND | 0.47 | ND | ND
2005-08-09 09:30 | DRY
2005-08-23 09:30 | DRY
2005-09-06 09:25 | DRY
2005-09-20 09:25 | DRY
2005-10-04 09:45 | 7.43 | 10.59 | 90.5 | 8.5 | 1.42 | 66.9 | 97.7 | 0 |  | 0.62 | 500
2005-10-17 09:45 | 7.38 | 9.99 | 90.5 | 10.9 | 19.6 | 57.8 | 79.1 | 0 |  | 1.6 | 300 | 0.58 | ND | ND | ND | 0.58 | ND | 53
2005-11-01 10:00 |  | 11.04 | 94.3 | 8.5 | 9.11 | 51.8 | 75.6 | 0 |  | 1.74 | 130
2005-11-16 09:45 | 7.01 | 11.72 | 95.2 | 6.3 | 3.93 | 45 | 69.8 | 0 |  | 1.4 | 23 | 0.86 | ND | ND | ND | 0.86 | ND | 6
2005-11-29 09:55 | 7.3 | 12.81 | 96.4 | 3.4 | 1.84 | 44.3 | 75.3 | 0 |  | 1.24 | 4
2005-12-13 10:15 | 7.24 | 12.61 | 96.4 | 4 | 3.47 | 48.7 | 81.3 | 0 |  | 1 | 30 | 0.56 | ND | ND | ND | 0.56 | 0.13 | 6
2005-12-27 10:05 | 7.28 | 11.65 | 95.5 | 6.8 | 8.67 | 43.1 | 66.1 | 0 |  | 1.39 | 50
2006-01-10 10:15 | 7.21 | 12.03 | 99.8 | 7.2 | 198 | 31.7 | 47.7 | 0 |  | 2.73 | 80 | 1.02 | 1.02 | 0.43 | ND | 1.02 | 0.08 | 347
2006-01-24 09:50 | 7.05 | 11.91 | 93.1 | 5 | 3.89 | 42.8 | 69.2 | 0 |  | 1.18 | 1600
2006-02-07 10:05 | 7.07 | 12.55 | 98.2 | 4.9 | 9.44 | 44 | 71.3 | 0 |  | 1.3 | 4 | 1.05 | ND | ND | ND | 1.03 | ND | 19
2006-02-21 09:40 | 7.13 | 13.07 | 96.2 | 2.6 | 2.73 | 49.3 | 86.3 | 0 |  | 0.71 | 80
2006-03-07 10:00 | 7.45 | 11.69 | 93.6 | 5.8 | 1.71 | 50 | 79 | 0 |  | 0.75 | 30 | 0.65 | ND | ND | ND | 0.65 | ND | ND
2006-03-21 09:45 | 7.07 | 12.02 | 96 | 5.7 | 1.84 | 56 | 88.6 | 0 |  | 0.68 | 50
2006-04-04 10:09 | 7.16 | 12.43 | 101.5 | 6.6 | 1.74 | 46.7 | 72 | 0 |  | 0.8 | 50 | 0.46 | ND | ND | 0.01 | 0.46 | ND | 6
2006-04-18 09:45 | 7.28 | 12.63 | 101.7 | 6 | 3.77 | 45.1 | 70.7 | 0 |  | 0.92 | 50
2006-05-02 10:10 | 7.31 | 12.5 | 100.3 | 5.9 | 1.42 | 43.9 | 68.8 | 0 |  | 0.74 | 130 | 0.64 | ND | ND | 0.01 | 0.64 | ND | ND
2006-05-16 09:47 | 7.32 | 10.02 | 93 | 12 | 1.13 | 59.1 | 78.6 | 0 |  | 0.7 | 5000
2006-05-30 10:00 | 7.4 | 11.22 | 97.7 | 9.4 | 4.27 | 50.1 | 71.3 | 0 |  | 0.85 | 300 | 0.74 | ND | ND | ND | 0.74 | ND | 5
2006-06-13 09:50 | 7.45 | 10.13 | 95.7 | 12.7 | 71.1 | 57.2 | 74.7 | 0 |  | 0.84 | ?
2006-06-27 10:10 | 7.43 | 9.22 | 93 | 15.7 | 0.78 | 78.1 | 94.8 | 0 |  | 0.57 | 900 | 0.5 | ND | ND | 0.04 | 0.5 | ND | ND
2006-07-11 09:45 | 7.28 | 9.1 | 87.9 | 13.7 | 0.93 | 89.3 | 113.7 | 0.1 |  | 0.46 | 300
2006-07-25 09:45 | 7.08 | 7.73 | 79 | 16.4 | 0.82 | 126.4 | 151.2 | 0.1 |  | 0.28 | 900 | 0.97 | ND | ND | 0.06 | 0.97 | 0.14 | ND
2006-08-08 09:45 | DRY
2006-08-22 09:30 | DRY
2006-09-05 09:30 | DRY
2006-09-19 10:00 | DRY
2006-10-04 10:15 | DRY
2006-10-16 09:45 | DRY
2006-10-31 09:22 | 7.25 | 11.99 | 88.9 | 2.9 | 0 | 60.9 | 105.3 | 0 |  | 0.36 | 500
2006-11-14 10:00 | 7.11 | 11.6 | 94.1 | 6.2 | 117 | 43.9 | 68.5 | 0 |  | 1.7 | 80 | 1.24 | 0.74 | 0.21 | 0.23 | 1.21 | 0.05 | 156
2006-12-01 10:40 | 7.21 | 13.34 | 98.9 | 2.8 | 6.37 | 50.6 | 87.6 | 0 |  | 1.04
2006-12-13 09:45 | 7.36 | 11.88 | 95.4 | 6 | 244 | 41.2 | 64.6 | 0 |  | 1.64 | 80 | 0.82 | 1.02 | 0.31 | 0.14 | 0.79 | 0.07 | 400
2006-12-27 10:20 | 7.41 | 12.13 | 94.5 | 4.7 | 14.6 | 46.8 | 76.4 | 0 |  |  | 30
2007-01-09 10:55 | 7.29 | 11.29 | 91.3 | 6.1 | 17.8 | 44 | 68.9 | 0 |  | 1.78 | 50 | 1.04 | ND | ND | 0.04 | 1.03 | 0.05 | 49
2007-01-23 09:55 | 7.24 | 12.23 | 96.2 | 5.2 | 38.8 | 42.7 | 68.7 | 0 |  | 1.46 | 80
2007-02-06 09:50 | 7.29 | 12.56 | 98.6 | 5.1 | 6.85 | 47.6 | 76.8 | 0 |  | 0.82 | 80 | 0.69 | ND | ND | 0.02 | 0.69 | 0.04 | 14
2007-02-20 09:55 | 7.11 | 12.6 | 98.7 | 5 | 64.7 | 37.6 | 60.7 | 0 |  | 2.08 | 80
2007-03-06 09:45 | 7.16 | 11.92 | 96.3 | 6.3 | 5.91 | 46.7 | 72.6 | 0 |  | 1 | 30 | 0.64 | ND | ND | 0.02 | 0.63 | 0.03 | 12
2007-03-20 09:53 | 7.76 | 11.03 | 89.8 | 6.3 | 11.3 | 28 | 69.1 | 0 |  | 1.28 | 50
2007-04-03 10:10 | 6.85 | 12.98 | 99.8 | 4.1 | 4.86 | 49 | 81.4 | 0 |  | 0.9 | 30 | 0.92 | ND | ND | 0.02 | 0.92 | 0.05 | 8
2007-04-17 09:50 | 7.34 | 11.5 | 94.2 | 6.6 | 4.18 | 54 | 83.5 | 0 |  | 0.8 | 70
2007-05-01 10:05 | 7.23 | 10.96 | 91.5 | 7.6 | 3.84 | 53.1 | 79.7 | 0 |  | 0.84 | 30 | 0.54 | ND | ND | ND | 0.53 | ND | ND
2007-05-15 09:50 | 7.24 | 10.94 | 97 | 9.8 | 4.04 | 65 | 92.9 | 0 |  | 0.64 | 2400
2007-05-29 10:20 | 7.09 | 11.2 | 99.8 | 10.2 |  | 71.7 | 99.9 | 0 |  | 0.6 | 500 | 0.47 | ND | ND | 0.027 | 0.46 | 0.03 | 35
2007-06-12 10:00 | 7.35 | 10.99 | 98.3 | 10.3 | 0.82 | 70.1 | 97.4 | 0 |  | 0.6 | 3000
2007-06-26 10:10 | 7.07 | 12.69 | 112 | 9.7 | 8.6 | 56.8 | 80.2 | 0 |  | 0.84 | 300 | 0.64 | 0.6 | ND | 0.01 | 0.63 | ND | 11
2007-07-10 09:25 | 7.23 | 9.3 | 92.4 | 15 | 0.88 | 84.1 | 104 | 0.1 |  | 0.58 | 160
2007-07-24 10:05 | 7.28 | 10.47 | 103 | 14.4 | 0.42 | 80.1 | 100.3 | 0 |  |  | 500 | 0.42 | ND | ND | 0.01 | 0.42 | ND | ND
2007-08-07 09:45 | 7.13 | 7.92 | 79.6 | 15.3 | 1.85 | 111.2 | 136.4 | 0.1 |  | 0.4 | 900
2007-08-21 10:05 | 7.16 | 9.03 | 88.4 | 14.5 | 1.85 | 90.9 | 113.6 | 0.1 |  | 0.48 | 3000 | 0.49 | ND | ND | 0.04 | 0.48 | 0.05 | ND
2007-09-04 09:30 | DRY
2007-09-18 10:00 | DRY
2007-10-02 09:55 | 7.03 | 10.36 | 92.5 | 10.2 | 13.8 | 60.3 | 83.9 | 0 |  | 1.3 | 240
2007-10-16 10:00 | 7.15 | 10.33 | 92.5 | 10.2 | 1.97 | 63.4 | 88.4 | 0 |  |  | 130 | 0.93 | ND | ND | ND | 0.92 | ND | 4
2007-10-30 10:15 | 7.75 | 11.62 | 94.7 | 6.6 | 4.34 | 56.7 | 87.2 | 0 |  | 0.8 | 240
2007-11-14 10:35 | 7.49 | 11.58 | 91.3 | 5.3 | 0.28 | 57.8 | 92.7 | 0 |  |  | 50 | 0.71 | ND | ND | 0.05 | 0.71 | 0.04 | ND
2007-11-27 10:05 | 7.41 | 12.82 | 98.6 | 4.2 | 3.13 | 51.9 | 84.9 | 0 |  | 0.82 | 30
2007-12-12 09:55 | 7.31 | 13.06 | 97.6 | 3.3 | 5.66 | 50 | 85.7 | 0 |  | 0.74 | 130 | 0.92 | ND | ND | 0.04 | 0.92 | 0.05 | 13
2007-12-27 10:33 | 7.3 | 12.76 | 95.5 | 3.2 | 4.14 | 36.8 | 62.7 | 0 |  |  | 30
2008-01-08 10:04 | 7.45 | 12.82 | 94.5 | 2.7 | 2.58 | 51 | 88.7 | 0 |  | 0.92 | 30 | 1.45 | ND | ND | 0.03 | 1.45 | 0.04 | 6
2008-01-22 10:00 | 7.41 | 14.05 | 98.6 | 0.8 | 2.66 | 47.5 |  | 0 |  | 0.88 | 8
2008-02-05 10:10 | 7.45 | 12.52 | 93.3 | 3 | 3.79 | 52.2 | 89.9 | 0 |  | 0.84 | 23 | 1.19 | ND | ND | 0.03 | 1.19 | 0.06 | 4
2008-02-19 10:05 | 7.09 | 13.19 | 98.6 | 3.3 | 3.94 | 46.6 | 79.2 | 0 |  | 1 | 240
2008-03-04 10:25 | 7.27 | 12.48 | 96.4 | 4.4 | 7.19 | 44.4 | 73.3 | 0 |  | 1.18 | 50 | 1.02 | ND | ND | 0.01 | 1.02 | 0.07 | 18
2008-03-18 09:55 | 7.05 | 13.21 | 102.6 | 4.7 | 4.62 | 46.4 | 76 | 0 |  | 1 | 50
2008-04-01 10:05 | 7.18 | 12.76 | 95 | 3 | 2.37 | 45.9 | 79.3 | 0 |  | 0.94 | 240 | 0.93 | ND | ND | 0.01 | 0.93 | 0.06 | 5
2008-04-15 10:20 | 7.87 | 12.16 | 94.5 | 4.7 | 4.57 | 42.1 | 68.7 | 0 |  | 0.98 | 30
2008-04-29 10:00 | 7.3 | 12.07 | 94.3 | 4.9 | 21.4 | 36.3 | 59 | 0 |  | 1.28 | 240 | 0.72 | 0.62 | ND | 0.03 | 0.72 | 0.06 | 53
2008-05-12 09:40 | 7.21 | 12.14 | 96 | 5.4 | 8.44 | 38.4 | 61.2 | 0 |  | 1.04 | 130
2008-05-27 09:55 | 7.31 | 11.68 | 98 | 8 | 10.1 | 33.8 | 50 | 0 |  | 1.3 | 23 | 0.44 | ND | 0.04 | ND | 0.44 | ND | 27
2008-06-10 09:30 | 7.2 | 11.31 | 92.8 | 6.8 | 20.7 | 33.2 | 50.9 | 0 |  | 1.72 | 300
2008-06-24 10:35 | 7.4 | 11.15 | 97.6 | 9.7 | 4.15 | 46.4 | 65.7 | 0 |  | 0.8 | 130 | 0.41 | ND | ND | 0.06 | 0.41 | ND | 6
2008-07-08 10:00 | 7.31 | 10.41 | 96.8 | 12 | 1.27 | 57.8 | 76.9 | 0 |  | 0.64 | 300
2008-07-22 10:50 | 7.29 | 9.08 | 88.4 | 14 | 1.36 | 83.9 | 106.3 | 0.1 |  |  | 1600 | 0.67 | ND | 0.022 | 0.03 | 0.67 | 0.05 | ND
2008-08-05 09:25 | 7.11 | 9.14 | 88.9 | 14 | 0.84 | 85.7 | 108.6 | 0.1 |  | 0.46 | 130
2008-08-19 09:40 | 7.18 | 7.39 | 73.6 | 15.3 | 1.74 | 147.1 | 180.3 | 0.1 |  | 0.3 | 900 | 1.43 | 0.82 | 0.034 | 0.09 | 1.37 | 0.26 | ND
2008-09-02 09:55 | 7.36 | 10.25 | 91.2 | 10.1 | 1.33 | 58.1 | 81.1 | 0 |  | 0.68 | 300
2008-09-16 10:05 | 7.18 | 9.74 | 90.1 | 13.7 | 1.2 | 79.4 | 105.7 | 0.1 |  | 0.42 | 500 | 0.5 | ND | 0.01 | 0.02 | 0.49 | 0.08 | ND
2008-09-30 09:50 | 7.22 | 9.32 | 84.5 | 11 | 0.8 | 81.7 | 111.6 | 0.1 |  | 0.4 | 300
2008-10-14 10:05 | 6.96 | 10.74 | 91.8 | 8.5 | 4.06 | 55.1 | 80.3 | 0 |  | 0.84 | 50 | 0.93 | ND | ND | ND | 0.92 | ND | 6
2008-10-28 09:45 | 7.45 | 10.8 | 87.7 | 6.4 | 0.55 | 64.2 | 99.7 | 0 |  | 0.7 | 1600
2008-11-12 10:05 | 7.3 | 10.76 | 94.4 | 9.4 | 1005 | 35.3 | 52.2 | 0 |  | 2.88 | 170
2008-11-24 10:00 | 7.2 | 11.59 | 91.6 | 5.3 | 2.96 | 54.2 | 86.8 | 0 |  | 0.84 | 23
2008-12-09 10:00 | 7.33 | 11.53 | 92.9 | 6.1 | 4.47 | 41.1 | 64.3 | 0 |  | 0.94 | 30
2008-12-23 11:40 | 7.1 | 13.9 | 92.1 | 0.1 | 4.58 | 44.6 |  | 0 |  |  | 50
2009-01-06 10:05 |  | 12.47 | 93.8 | 3.5 | 11.6 | 42.7 | 72.5 | 0 |  | 1.44 | 50
2009-01-20 09:55 | 7.23 | 12.31 | 92.8 | 3.5 | 48.2 | 33.8 | 57.3 | 0 |  | 1.54 | 40
2009-02-03 09:50 | 7.14 | 12.87 | 99.1 | 4.2 | 7.47 | 52.5 | 86.9 | 0 |  | 0.75 | 2
2009-02-17 10:25 | 7.27 | 12.61 | 97.3 | 4.2 | 4.24 | 57.5 | 95.2 | 0 |  | 0.72 | 4
2009-03-04 10:05 | 7.18 | 12.65 | 97.6 | 4.3 | 6.22 | 49.4 | 81.6 | 0 |  | 0.79 | 4 | 0.61 | 0.24 | 0.016 | ND | 0.61 | ND | ND
2009-03-17 09:45 | 7.43 | 12.93 | 97.1 | 3.4 | 4.16 | 58 | 98.6 | 0 |  | 0.7 | 17
2009-04-01 10:15 | 7.63 | 12.53 | 95.5 | 4 | 15.5 | 44.5 | 74.3 | 0 |  | 1.16 | 50
2009-04-14 09:40 | 7.09 | 12.03 | 92.6 | 4.2 |  | 31.9 | 53.4 | 0 |  |  | 23
2009-04-28 10:50 | 7.17 | 11.71 | 97.4 | 7.4 |  | 50.6 | 76.1 | 0 |  | 0.78 | 17
2009-05-12 10:00 | 7.389 | 11.89 | 96 | 6.2 | 53.8 | 42.8 | 66.8 | 0 |  | 1.52 | 2400
2009-05-26 10:10 | 7.31 | 10.49 | 92.6 | 9.8 | 4.03 | 50.4 | 71 | 0 |  | 0.81 | 130
2009-06-09 10:15 | 7.38 | 10.59 | 100.1 | 12.8 | 0.84 | 68.7 | 88.9 | 0 |  |  | 170 | 0.44 | 0.28 | ND | 0.03 | 0.44 | ND | ND
2009-06-24 09:20 | 7.36 | 9.36 | 90.5 | 13.8 | 0.84 | 85.1 | 108.3 | 0.1 |  | 0.52 | 300
2009-07-07 09:50 | 7.17 | 8.66 | 84.5 | 14.2 | 1.65 | 118.6 | 149.3 | 0.1 |  | 0.44 | 23
2009-07-21 10:35 | 7.13 | 8.26 | 85.3 | 16.9 | 6.55 | 88.5 | 104.6 | 0.1 |  | 0.38 | 2
2009-08-04 09:35 | 7.23 | 8.24 | 85.7 | 17.2 | 0.95 | 75.3 | 88.4 | 0 |  | 0.4 | 4
2009-08-18 09:10 | 6.75 | 8.3 | 85.3 | 16.7 | 0.78 | 61.6 | 73.3 | 0 |  | 0.4 | ND
2009-09-02 09:35 | 6.73 | 8.16 | 85.4 | 17.5 | 0.8 | 75 | 87.4 | 0 |  | 0.4 | ND
2009-09-15 09:55 | DRY
2009-09-30 09:45 | DRY
2009-10-13 09:40 | DRY
2009-10-27 10:05 | 6.86 | 11.31 | 94.6 | 7.6 | 63.9 | 46.3 | 69.3 | 0 |  | 1.84 | 50
2009-11-13 09:40 | 6.74 | 11.7 | 94.2 | 6 | 2.35 | 45.8 | 71.8 | 0 |  | 1.26 | 500
2009-11-24 10:20 | 7.07 | 11.59 | 94.7 | 6.9 | 12.7 | 40.3 | 61.4 | 0 |  | 1.6 | 50
2009-12-08 09:35 | 7 | 12.77 | 88.3 | 0.3 | 7.45 | 45.5 |  | 0 |  | 0.9 | 23
2009-12-22 09:50 | 6.31 | 13.08 | 99.2 | 3.9 |  | 45.3 | 75.7 | 0 |  | 1 | 500 | 0.56 | 0.34 | 0.037 | 0.04 | 0.56 | ND | 28
2010-01-05 10:35 |  | 11.42 | 92.5 | 6.3 | 47.8 | 40.5 | 62.9 | 0 |  | 1.7 | 17
2010-01-19 10:10 | 6.96 | 10.51 | 86.4 | 7 | 7.33 | 47.4 | 72.4 | 0 |  | 1.95 | 8
2010-02-02 10:25 | 7.25 | 11.2 | 92.4 | 6.8 | 3.64 | 57.1 | 87.4 | 0 |  | 0.7 | 50
2010-02-16 09:50 | 6.72 | 11.84 | 98 | 7.1 | 58.1 | 50.1 | 76.2 | 0 |  | 1.25 | 170
2010-03-03 09:45 | 6.94 | 11.01 | 93 | 8 | 1.56 | 59.2 | 87.5 | 0 |  | 0.68 | 50
2010-03-16 09:30 | 6.94 | 10.96 | 93.8 | 8.4 | 2.04 | 61.4 | 89.9 | 0 |  | 0.66 | 30
2010-04-01 11:04 | 6.65 | 12.12 | 96.9 | 5.8 | 3.1 | 47.8 | 75.7 | 0 |  | 0.8 | 11 | 0.59 | 0.22 | 0.016 | 0.03 | 0.59 | ND | 9
2010-04-13 09:55 | 6.62 | 11.71 | 95.6 | 6.6 | 2.46 | 47.6 | 73.2 | 0 |  | 0.86 | 27
2010-04-27 10:00 | 6.86 | 11.68 | 100.4 | 8.6 | 2.77 | 50.7 | 73.8 | 0 |  | 0.84 | 17
2010-05-12 09:50 | 6.71 | 11.11 | 95.8 | 8.8 | 3.04 | 51 | 73.7 | 0 |  | 0.84 | 23
2010-05-26 10:00 | 6.68 | 10.45 | 93 | 10.1 | 1.27 | 59.3 | 82.4 | 0 |  | 0.66 | 30
2010-06-08 09:50 | 6.63 | 10.88 | 95.8 | 9.9 | 9.56 | 45.8 | 63.5 | 0 |  | 1.45 | 170
2010-06-23 11:00 | 6.71 | 10.13 | 95.4 | 12.6 | 1.26 | 65.2 | 84.9 | 0 |  | 0.7 | 60 | 0.41 | 0.28 | ND | 0.01 | 0.41 | 0.05 | ND
2010-07-08 10:30 | 7.01 | 8.99 | 91.6 | 16.3 | 1.64 | 87.7 | 105.2 | 0.1 |  | 0.56 | 300
2010-07-20 10:10 | 7.2 | 8.35 | 80.7 | 13.8 | 0.95 | 101.3 | 127.9 | 0.1 |  | 0.48 | 1600
2010-08-03 09:25 | 6.98 | 8.38 | 81.4 | 14.7 | 2.28 | 156.5 | 195.2 | 0.1 |  | 0.4 | 500
2010-08-17 10:00 | 6.88 | 8 | 82.4 | 16.8 | 2.63 | 158.4 | 185.5 | 0.1 |  | 0.38 | 130
2010-08-31 09:25 | DRY
2010-09-14 09:50 | 6.93 | 8.89 | 86.7 | 14.1 | 0.45 | 83.4 | 105.5 | 0.1 |  | 0.48 | 240 | 0.33 | ND | 0.019 | ND | 0.33 | ND | ND
2010-09-28 09:40 | 6.87 | 9.03 | 89.4 | 14.8 | 7.4 | 67.3 | 83.3 | 0 |  | 1.3 | 23
2010-10-13 10:40 | 6.91 | 9.99 | 88.1 | 10 | 0.24 | 66.3 | 92.7 | 0 |  | 0.78 | 80
2010-10-26 10:00 | 6.76 | 10.45 | 89 | 8.3 | 0.99 | 57.2 | 84.7 | 0 |  | 1.08 | 500
2010-11-09 10:00 | 6.71 | 11.05 | 91 | 6.8 | 10.15 | 50 | 76.6 | 0 |  | 1.74 | 130
2010-11-23 10:10 | 6.4 | 14.53 | 99.7 | 0.1 | 2.92 | 42.3 |  | 0 |  | 1.54 | 23
2010-12-07 10:10 | 6.85 | 11.32 | 91.7 | 6.4 | 3.08 | 45.8 | 64.9 | 0 |  | 1.23 | 23 | 0.69 | 0.42 | 0.014 | ND | 0.69 | ND | 4
2010-12-21 10:00 | 6.7 | 12.12 | 95.5 | 4.8 | 4.85 | 47.2 | 77 | 0 |  | 1.32 | 4
2011-01-04 10:10 | 7.27 | 13.7 | 96.1 | 0.8 | 1.16 | 47.4 |  | 0 |  | 0.98 | 4
2011-01-20 09:45 |  | 11.67 | 90.2 | 4.5 | 99.6 | 38.1 | 62.6 | 0 |  | 2.04 | 23
2011-02-01 10:30 |  | 12.7 | 92.4 | 2.4 | 10.36 | 38.8 | 69 | 0 |  | 1.5 | 17
2011-02-15 10:20 | 7.34 | 11.85 | 93 | 5.1 | 5.17 | 49.4 | 79.5 | 0 |  | 1.14 | 2
2011-03-04 09:45 | 7.32 | 11.8 | 86.8 | 2.7 | 4.82 | 50.1 | 86.9 | 0 |  | 1.14 | 33
2011-03-15 10:10 | 7.12 | 11.63 | 92.5 | 5.8 | 5.48 | 46.6 | 73.4 | 0 |  | 1.2 | 8 | 0.94 | 0.32 | 0.02 | 0.01 | 0.94 | 0.03 | 5
2011-03-29 10:00 | 6.91 | 11.65 | 93.4 | 6.2 | 3.5 | 47 | 73 | 0 |  | 1.1 | 6
2011-04-12 09:50 | 6.98 | 11.93 | 94 | 5.6 | 4.35 | 44 | 69.5 | 0 |  | 1.46 | 7
2011-04-26 09:55 | 7.02 | 10.92 | 87.9 | 6.3 | 9.68 | 40.4 | 62.6 | 0 |  | 1.4 | 14
2011-05-10 10:00 | 7.02 | 11.03 | 92.3 | 7.6 | 4.93 | 39.7 | 59.3 | 0 |  | 1.54 | 23
2011-05-24 09:40 | 6.97 | 11.01 | 94 | 8.2 | 2.67 | 47.3 | 68.8 | 0 |  | 1.16 | 49
2011-06-07 10:05 | 6.79 | 10.07 | 92 | 11.3 | 2.04 | 53.8 | 73 | 0 |  | 0.98 | 49
2011-06-23 10:00 | 7.04 | 10.35 | 94 | 11.1 |  | 60.9 | 83 | 0 |  | 0.84 | 350 | 0.52 | 0.34 | ND | ND | 0.52 | ND | ND
2011-07-07 10:30 | 7.11 | 9.55 | 91.8 | 13.6 |  | 65.4 | 83.4 | 0 |  | 0.8 | 350
2011-07-19 09:55 | 6.96 | 10.02 | 93.4 | 12.2 | 0.63 | 63.2 | 83.6 | 0 |  | 0.9 | 350
2011-08-02 10:25 | 6.62 | 9.68 | 92.8 | 13.5 |  | 60.9 | 77.8 | 0 |  | 0.74 | 920
2011-08-18 10:10 | 7.01 | 9.04 | 86.2 | 13 |  | 95.5 | 121.4 | 0.1 |  | 0.58 | 350
2011-08-30 09:55 | 7.08 | 7.73 | 76.2 | 14.5 |  | 119.5 | 148.6 | 0.1 |  | 0.5 | 240
2011-09-13 09:40 | DRY
2011-09-29 10:10 | 6.61 | 8.38 | 77.9 | 12 | 0.44 | 86.5 | 115.1 | 0.1 |  | 0.54 | 79
2011-10-11 | 6.64 | 8.28 | 76.8 | 11.9 | 0.39 | 93.2 | 124 | 0.1 |  |  | 110
2011-10-26 | 6.52 | 10.84 | 89.2 | 6.9 | 0.27 | 66.2 | 101.1 | 0 |  | 0.7 | 49
2011-11-08 | 6.28 | 11.74 | 93.7 | 5.7 | 0 | 62 | 98.1 | 0 |  | 1.18 | 49
2011-11-22 | 6.07 | 12.43 | 97.4 | 4.9 | 11.2 | 52.7 | 85 | 0 |  |  | 350
2011-12-06 | 6.08 | 12.88 | 93.3 | 2.3 | 2.61 | 48.1 | 84.7 | 0 |  | 1.12 | 21
2011-12-20 |  | 11.59 | 92.3 | 5.6 | 3.02 | 56.1 | 89.1 | 0 |  | 0.82 | 23
2012-01-05 |  | 11.57 | 92.7 | 5.9 | 14.4 | 42.9 | 67.4 | 0 |  | 1.89 | 33 | 0.96 | 0.5 | 0.056 | 0.02 | 0.96 | 0.05 | 37
2012-01-20 | No sample
2012-02-01 | 6.5 | 12.29 | 97.1 | 5.3 | 25.7 | 39.4 | 62.6 | 0 |  | 1.88 | 94
2012-02-14 | 7.25 | 11.8 | 94.2 | 5.7 | 2.29 | 48.8 | 77.3 | 0 |  | 0.94 | 11
2012-02-28 | 6.53 | 12.47 | 92.6 | 3 | 4.6 | 41.2 | 70.9 | 0 |  |  | 130
2012-03-15
2012-03-27 | 6.64 | 11.65 | 92.5 | 5.5 | 1.78 | 46 | 73.3 | 0 |  |  | 33 | 0.92 | 0.36 | 0.02 | ND | 0.92 | ND | 4
2012-04-10 | 6.65 | 11.56 | 94.4 | 6.6 | 3.08 | 41.9 | 64.5 | 0 |  |  | 17
2012-04-27 | 6.82 | 11.74 | 95.3 | 6.3 | 12.6 | 35.6 | 55.3 | 0 |  |  | 79
2012-05-09 | 6.88 | 10.99 | 91.5 | 7.4 | 4.56 | 42.3 | 63.3 | 0 |  |  | 17
2012-05-23 | 6.63 | 10.81 | 92.9 | 8.7 | 15 | 34.5 | 49.7 | 0 |  |  | 2400
2012-06-05 | 6.54 | 10.81 | 95.5 | 9.2 | 8.64 | 49.9 | 71.3 | 0 |  |  | 350
2012-06-19 | 6.7 | 11.08 | 96.5 | 9.2 | 6.62 | 40.5 | 58.1 | 0 |  |  | 240
2012-07-05 | 6.81 | 10.53 | 94.7 | 10.7 | 3.98 | 47.9 | 65.3 | 0 |  | 1.36 | 170 | 0.44 | 0.41 | 0.041 | 0.013 | 0.44 | 0.07 | 7
2012-07-17 | 6.65 | 9.24 | 92 | 15.1 | 0.16 | 75.1 | 91.8 | 0 |  |  | 240
2012-08-01 | 6.77 | 8.27 | 83.2 | 14.5 |  | 85.4 | 106.8 | 0.1 |  |  | 540
2012-08-14 | 7.19 | 8.46 | 83.8 | 15 | 1.09 | 108.6 | 134.6 | 0.1 |  | 0.56 | 540
2012-08-28 | DRY
2012-09-12 | DRY
2012-09-25 | DRY
2012-10-09 | DRY
2012-10-23 | 6.47 | 10.9 | 89.6 | 7 | 0.44 | 59.2 | 90.1 | 0 |  | 1.02 | 240
2012-11-06 | 6.95 | 10.44 | 90.8 | 9 | 3.09 | 46.2 | 65.5 | 0 |  |  | 33
2012-11-20 |  | 11.36 | 96 | 7.8 | 11.2 | 42.9 | 63.6 | 0 |  |  | 130
2012-12-05 | 6.95 | 11.88 | 96.7 | 6.3 | 6.12 | 38.8 | 60.4 | 0 |  | 1.71 | 49
2012-12-18 | 7.12 | 12.54 | 96.3 | 4.3 | 2.93 | 50.1 | 81.6 | 0 |  | 1.56 | 23 | 1.2 | 0.45 | 0.125 | 0.1 | 1.2 | 0.06 | 12
2013-01-03 | 7.56 | 12.85 | 93.4 | 2.1 | 4.18 | 47 | 83.4 | 0 |  | 0.9 | 17
2013-01-16 |  | 13.31 | 95.1 | 1.6 | 4.15 | 43 |  | 0 |  | 1.06 | 27
2013-01-30 | 7.37 | 12.07 | 93 | 4.3 | 14.4 | 34.7 | 51 | 0 |  | 2.38 | 49
2013-02-13 | 7.16 | 11.96 | 94.4 | 5.3 |  | 39.4 | 63.1 | 0 |  |  | 2
2013-02-28 | 7.18 | 11.99 | 94.6 | 5 |  | 46.3 | 74.6 | 0 |  |  | 21
2013-03-12 | 7.19 | 11.85 | 94.7 | 5.9 |  | 42.3 | 65 | 0 |  | 1.12 | 130
2013-03-26 | 7.25 | 12.5 | 98.7 | 5.1 |  | 42 | 67.5 | 0 |  |  | 4.5 | 0.76 | 0.31 | 0.017 | ND | 0.76 | 0.04 | 10
2013-04-09 | 7.16 | 11.83 | 96.4 | 6.7 |  | 33 | 51.7 | 0 |  |  | 33
2013-04-23 | 7.2 | 10.61 | 84.8 | 5.8 |  | 37.2 | 58.5 | 0 |  |  | 7.8
2013-05-08 | 7.16 | 10.58 | 91.5 | 9.1 |  | 36.8 | 52.8 | 0 |  |  | 23
2013-05-21 | 7.07 | 10.69 | 93.6 | 9.5 |  | 46.3 | 65.8 | 0 |  |  | 920
2013-06-04 |  | 10.88 | 97.9 | 10.6 |  | 51 | 70.3 | 0 |  | 0.9 | 70
2013-06-18 | 7.24 | 9.49 | 91.3 | 13.8 |  | 61.1 | 75.5 | 0 |  |  | 280 | 0.44 | 0.2 | 0.014 | ND | 0.44 | ND | ND
2013-07-02 | 6.84 | 9.05 | 92.3 | 16.3 | 0.84 | 70.3 | 83.5 | 0 |  |  | 240
2013-07-16 | 7.63 | 9.25 | 92.9 | 15.8 | 0.03 | 85.6 | 102.7 | 0.1 |  | 0.62 | 540
2013-07-31 | 6.93 | 7.76 | 78.3 | 14.4 | 2.42 | 133.8 | 168.1 | 0.1 |  | 0.5 | 3500
2013-08-13 | 6.55 | 8.11 | 80.5 | 15 | 0.79 | 163.6 | 200.8 | 0.1 |  | 0.48 | 23
2013-08-27 | DRY
2013-09-11 | DRY
2013-09-26 | 6.2 | 8.93 | 80.4 | 10.6 | 0.34 | 81.7 | 112.5 | 0.1 |  | 0.55 | 79 | 0.56 | 0.28 | 0.012 | ND | 0.56 | ND | ND
2013-10-10 | 7.6 | 11 | 94.9 | 8.7 |  | 51.5 | 74.6 | 0 |  | 1.02 | 46
2013-10-24 | 6.77 | 10.02 | 83.9 | 7.8 | 0.55 | 66.4 | 98.9 | 0 |  |  | 33
2013-11-07 | 7.65 | 11.01 | 92 | 7.5 | 5.08 | 53 | 79.5 | 0 |  | 1.4 | 540
2013-11-19 |  | 11.52 | 95.8 | 7.2 | 42.3 | 35.5 | 54.2 | 0 |  | 2.9 | 49
2013-12-05 | 6.63 | 13.32 | 93.2 | 0.7 | 2.89 | 37.6 |  | 0 |  | 1.08 | 2
2013-12-19 |  | 13.14 | 94.4 | 1.6 |  | 42.2 |  | 0 |  |  | 46 | 0.67 | 0.29 | 0.019 | ND | 0.67 | 0.02 | ND
2014-01-02 | 7.65 | 12.01 | 96 | 5.8 |  | 45.6 | 72 | 0 |  | 0.98 | 79
2014-01-16 | 7.86 | 12.01 | 93.6 | 4.8 |  | 37.8 | 61.6 | 0 |  | 1.74 | 13
2014-01-28 | 7.13 | 12.1 | 95.9 | 5.5 | 1.92 | 51.4 | 81.8 | 0 |  | 0.88 | 23
2014-02-11 | 7.16 | 12.47 | 93 | 3.1 | 5.52 | 40.3 | 69.3 | 0 |  | 1.02 | 22
2014-02-26 | 7.15 | 12 | 91.4 | 3.9 | 5.52 | 41 | 68.6 | 0 |  | 1.52 | 23
2014-03-11 | 7.61 | 11.86 | 94.4 | 5.6 | 12.9 | 36.2 | 57.4 | 0 |  | 1.66 | 17
2014-03-25 | 7.37 | 10.9 | 89.9 | 7.1 | 3.33 | 45.1 | 68.6 | 0 |  | 1.1 | 110 | 0.77 | 0.32 | 0.028 | ND | 0.77 | 0.03 | 8
2014-04-10 | 8.32 | 11.16 | 90.4 | 6.4 | 2.95 | 41.7 | 62.5 | 0 |  | 1.16 | 2
2014-04-22 | 7.04 | 11.11 | 93.1 | 7.6 | 7.15 | 34 | 51.2 | 0 |  | 1.32 | 26
2014-05-06 | 6.92 | 10.78 | 92.5 | 8.7 | 6.51 | 28.2 | 40.9 | 0 |  | 1.82 | 46
2014-05-22 | 7.59 | 9.57 | 87.7 | 11.4 | 2.82 | 58.9 | 79.7 | 0 |  | 0.88 | 170
2014-06-04 | 7.13 | 9.96 | 92.4 | 12 | 2.61 | 64.9 | 86.3 | 0 |  | 0.78 | 170
2014-06-17 | 6.79 | 10.34 | 91.7 | 10.1 | 1.26 | 48 | 67.2 | 0 |  | 0.92 | 170 | 0.404 | ND | ND | 0.01 | 0.21 | 0.02 | ND
2014-07-01 | 7.07 | 9.48 | 91.5 | 13.7 | 1.77 | 65.8 | 83.7 | 0 |  | 0.76 | 540
2014-07-16 | 7.06 | 8.36 | 85.6 | 16.4 | 1.11 | 98.7 | 118 | 0.1 |  | 0.7 | 2400
2014-07-29 | 6.76 | 8.9 | 89.7 | 15.7 | 0.54 | 82.9 | 100.7 | 0.1 |  | 0.78 | 540
2014-08-14 | 7.1 | 8.24 | 84.6 | 16.4 | 0.78 | 89.1 | 106.7 | 0.1 |  | 0.66 | 920
2014-08-28 | Dry
2014-09-10 | Dry
2014-09-23 | Dry
2014-10-10 | Dry
2014-10-23 | 7.11 | 9.34 | 85.3 | 11.2 | 2.02 | 55.6 | 75.6 | 0 |  |  | 240
2014-11-04 | 7.31 | 10.44 | 93 | 10.2 | 59.3 | 28.2 | 39.5 | 0 |  | 2.88 | 170
2014-11-19 | 7.53 | 12.68 | 97.2 | 4.4 | 1.32 | 46.1 | 75.9 | 0 |  | 1.04 | 70
2014-12-02 | 7.58 | 12.71 | 92.2 | 2.1 | 3.47 | 39.7 | 70.4 | 0 |  | 1.42 | 33
2014-12-16 | 7.43 | 11.35 | 92.3 | 6.4 | 2.72 | 42.3 | 65.3 | 0 |  | 1.12 | 23 | 0.99 | 0.42 | 0.035 | 0.02 | 0.99 | 0.03 | 5
2014-12-30 | 7.26 | 12.5 | 90.3 | 1.9 | 2.55 | 40.8 |  | 0 |  | 1.34 | 7.8
2015-01-13 | 7.12 | 11.74 | 92.7 | 5.2 | 5.96 | 44.7 | 71.8 | 0 |  | 1.26 | 23
2015-01-27 | 7.12 | 11.02 | 92.1 | 7.6 | 6.33 | 41.3 | 61.9 | 0 |  | 1.42 | 22
2015-02-10 | 7.29 | 10.54 | 91.4 | 8.8 | 18.8 | 41.8 | 60.5 | 0 |  | 1.9 | 23
2015-02-24 | 7.26 | 12.28 | 96.1 | 5 | 3.1 | 48.6 | 78.5 | 0 |  | 0.96 | 49
2015-03-11 | 7.01 | 10.6 | 90.9 | 8.6 | 1.92 | 63.6 | 92.5 | 0 |  | 0.82 | 40
2015-03-24 | 7.42 | 11.32 | 93.9 | 7.4 |  | 47.3 | 71.6 | 0 |  | 1.06 | 33 | 0.85 | 0.26 | 0.019 | ND | 0.85 | ND | 7
2015-04-07 | 7.08 | 11.52 | 93.5 | 6.4 |  | 47.5 | 73.5 | 0 |  | 1.08 | 7.8
2015-04-21 | 7.44 | 10.66 | 94.3 | 9.9 |  | 57.2 | 80.4 | 0 |  | 0.86 | 79
2015-05-07 | 7.37 | 11.11 | 94 | 8.1 |  | 51.8 | 76.6 | 0 |  | 0.9 | 170
2015-05-18 | 7.26 | 9.99 | 93.5 | 12.4 |  | 59.8 | 78.7 | 0 |  | 0.8 | 920
2015-06-05 | 7.23 | 9.96 | 95.2 | 13.2 | 1.23 | 70.6 | 91.2 | 0 |  | 0.72 | 1600
2015-06-15 | 7.33 | 9.49 | 92.9 | 14.4 | 1.48 | 88.2 | 109.8 | 0.1 |  | 0.62 | 1600 | 1.009 | 0.35 | 0.022 | 0.02 | 1 | 0.04 | ND
2015-06-30 | 7.14 | 6.61 | 68.1 | 16.9 | 3.29 | 123.7 | 146.1 | 0.1 |  | 0.52 | 920
2015-07-13 | Dry
2015-07-29 | Dry
2015-08-11 | Dry
2015-08-25 | Dry
2015-09-11 | Dry
2015-09-22 | 7.1 | 10.3 | 92.5 | 10.5 | 1.2 | 62.5 | 86.3 | 0 |  | 0.76 | 540 | 1.18 | 0.31 | 0.017 | ND | 1.18 | ND | ND

## 22
Site Name: | Coal Creek at Hwy 20
Site Location:
Map Number: | 22
Notes:
pH = measure of acidity (<7.0) or alkalinity (>7.0) of water | [6 empty] | mg/L = milligrams per liter
DO = dissolved oxygen | [6 empty] | % sat = percent saturation
Temp = temperature | [6 empty] | NTU = nephelometric turbidity units
Turb = turbidity | [6 empty] | us/cm = microsiemens per centimeter
Cond = conductivity | [6 empty] | ppt = parts per thousand
CondTemp = conductivity corrected for temperature | [6 empty] | cfs = cubic feet per second
Sal = salinity | [6 empty] | ft = height of water on staff gauge in feet
Discharge = stream flow | [6 empty] | cfu = colony forming units per 100 ml
Staff = staff gauge height | [6 empty] | ND = concentration was below detection limits for method
TSS = Total Suspended Solids
[13 empty] | Total Kjehldahl | Total
| pH | DO | DO | Temp | Turb | Cond | CondTemp | Sal | Discharge | Staff | Fecal Coliform | Nitrite + Nitrate | Nitrogen | Phosphorus | Ortho-Phosphate | Nitrate | Ammonia | TSS
VisitDate | Units | mg/L | % sat | ° C | NTU | us/cm | us/cm | ppt | cfs | ft | cfu | mg/L | mg/L | mg/L | mg/L | mg/L | mg/L | mg/L
2003-10-07 08:54 | 7.1 | 10.06 | 95.6 | 13 | 1.05 | 93 | 121.6 | 0.1 |  |  | 80
2003-10-20 09:00 | 6.53 | 11.9 | 73.2 | 12.1 | 7.9 | 55.1 | 73.1 | 0 |  |  | 80 | 1 | ND | ND | ND |  | ND | 12
2003-11-04 10:00 | 7.09 | 14.44 | 107.8 | 3.1 | 1.13 | 46 | 79 | 0 |  |  | 30
2003-11-18 09:40 | 7.01 | 11.87 | 98.6 | 7.7 | 369 | 34.5 | 50.1 | 0 |  |  | 8 | 1.44 | 1.5 | 0.67 | ND | 1.44 | 0.07 | 650
2003-12-02 08:10 | 7.2 | 12.59 | 103.2 | 6.8 | 2.54 | 44.1 | 67.7 | 0 |  |  | ND
2003-12-16 09:00 | 6.85 | 12.97 | 103.3 | 5.6 | 0.59 | 47.3 | 75 | 0 |  |  | 30 | 0.87 | ND | ND | ND | 0.87 | ND | ND
2003-12-29 09:20 | 7.36 | 13.77 | 100.1 | 2.3 | 0.57 | 45.3 | 80 | 0 |  |  | 13
2004-01-13 09:05 | 7.34 | 12.24 | 98.5 | 5.9 | 2.7 | 38.4 | 60.4 | 0 |  |  | ND | 0.75 | ND | ND | ND | 0.75 | ND | 5
2004-01-27 08:50 | 6.84 | 13.29 | 102.8 | 4.5 | 9.12 | 43.9 | 72.1 | 0 |  |  | 13
2004-02-10 08:50 | 7.32 | 13.27 | 99.8 | 3.3 | 0.91 | 41.6 | 70.9 | 0 |  |  | ND | 0.8 | ND | ND | ND | 0.8 | ND | ND
2004-02-24 09:35 | 7.15 | 12.21 | 98.4 | 6.1 | 0.37 | 47.8 | 74.7 | 0 |  |  | 4
2004-03-09 08:40 | 7.14 | 12.08 | 98.7 | 6.5 | 8.41 | 34.2 | 52.9 | 0 |  |  | 2 | 0.68 | 0.6 | ND | ND | 0.68 | ND | 14
2004-03-23 08:28 | 7.26 | 11.94 | 101.1 | 7.3 | 0.67 | 42.6 | 64.2 | 0 |  |  | ND
2004-04-06 08:50 | 7.14 | 12.14 | 99.5 | 6.8 | 0.53 | 45.6 | 69.9 | 0 |  |  |  | 0.5 | ND | ND | ND | 0.5 | ND | ND
2004-04-20 08:20 | 7.12 | 12.34 | 103.2 | 7.6 | 0.54 | 49.7 | 74.5 | 0 |  |  | 4
2004-05-04 09:10 | 7.23 | 11.01 | 99.3 | 10.5 | 0.21 | 59.4 | 82.2 | 0 |  |  | 2 | 0.3 | ND | ND | ND | 0.3 | ND | ND
2004-05-18 08:35 | 7.54 | 10.97 | 98.7 | 10.6 | 0.35 | 66 | 91.1 | 0 |  |  | 80
2004-06-01 08:35 | 7.46 | 10.87 | 95.3 | 9 | 0.85 | 46.9 | 67.5 | 0 |  |  | 4 | 0.61 | ND | ND | ND | 0.61 | ND | ND
2004-06-15 08:20 | 7.56 | 11.42 | 98.3 | 8.7 | 12.9 | 49.1 | 71.4 | 0 |  |  | 80
2004-06-29 08:20 | 7.98 | 10.53 | 99.4 | 12.3 | 47.8 | 67.6 | 89.1 | 0 |  |  | 130 | 0.36 | ND | ND | ND | 0.36 | ND | 32
2004-07-13 08:20 | 7.73 | 10.32 | 99.5 | 13.7 | 9.3 | 77.9 | 99.2 | 0 |  |  | 23
2004-07-27 08:20 | 7.73 | 9.99 | 98.1 | 14.4 | 0.91 | 98.5 | 123.3 | 0.1 |  |  | 130 | 0.43 | ND | ND | ND | 0.43 | ND | ND
2004-08-10 08:15 | 7.74 | 9.75 | 97.7 | 15.4 | 1.08 | 107 | 130.9 | 0.1 |  |  | 130
2004-08-24 09:00 | 7.64 | 9.42 | 92 | 14.2 | 20.4 | 65 | 81.7 | 0 |  |  | 300 | 0.81 | 0.5 | ND | ND | 0.81 | 0.05 | 48
2004-09-07 08:50 | 6.81 | 10.69 | 98.9 | 12 | 1.55 | 64.1 | 85.4 | 0 |  |  | 23
2004-09-21 08:35 | 7.48 | 11.02 | 97.4 | 9.8 | 6.47 | 46.3 | 65.3 | 0 |  |  | 23 | 0.67 | ND | ND | 0.02 | 0.67 | ND | 11
2004-10-05 08:15 | 7.56 | 10.75 | 96.2 | 10.3 | 0.87 | 63.5 | 88.3 | 0 |  |  | 8
2004-10-19 08:45 | 7.33 | 10.98 | 95.7 | 9.3 | 4.95 | 50.9 | 72.7 | 0 |  |  | 23 | 0.66 | ND | ND | 0.12 | 0.66 | ND | 5
2004-11-02 08:30 | 7.4 | 11.67 | 99.1 | 8.2 | 9.47 | 43 | 63.4 | 0 |  |  | 23
2004-11-16 08:45 | 7.36 | 11.75 | 99.1 | 7.9 | 6.61 | 53.3 | 79.2 | 0 |  |  | ND | 0.44 | ND | ND | 0.08 | 0.44 | ND | 7
2004-11-30 08:30 | 7.1 | 13.06 | 101.1 | 4.6 | 352 | 40.6 | 66.6 | 0 |  |  | 2
2004-12-13 08:50 | 7.26 | 11.59 | 94.7 | 6.7 | 51.5 | 38.7 | 59.6 | 0 |  |  | 2 | 0.55 | ND | ND | 0.06 | 0.55 | ND | 19
2004-12-28 08:45 | 7.24 | 12.66 | 98.4 | 4.7 | 6.49 | 41.8 | 68.2 | 0 |  |  | ND
2005-01-11 08:50 | 6.56 | 14 | 96.8 | 0.4 | 2.49 | 43.4 |  | 0 |  |  | 2 | 0.52 | ND | ND | ND | 0.52 | ND | ND
2005-01-25 08:25 | 7.12 | 11.47 | 95.7 | 7.5 | 7.27 | 42.1 | 62.9 | 0 |  |  | ND
2005-02-08 08:55 | 7.07 | 13.81 | 103.1 | 3.2 | 2.8 | 44.9 | 76.9 | 0 |  |  | ND | 0.58 | ND | ND | ND | 0.58 | ND | ND
2005-02-22 08:35 | 7.15 | 13.44 | 99.1 | 2.7 | 1.06 | 47 | 82 | 0 |  |  | ND
2005-03-08 08:55 | 7.33 | 11.23 | 96.4 | 8.5 | 0.46 | 63.7 | 92.8 | 0 |  |  | ND | 0.4 | ND | ND | 0.01 | 0.4 | ND | ND
2005-03-22 08:35 | 7.06 | 12.67 | 97.7 | 4.4 | 0.35 | 51.8 | 85.2 | 0 |  |  | ND
2005-04-05 08:55 | 6.97 | 12.46 | 98.2 | 5.2 | 2.17 | 42.1 | 67.6 | 0 |  |  | 2 | 0.65 | 0.68 | ND | ND | 0.65 | 0.09 | 12
2005-04-19 08:15 | 7.2 | 12.82 | 102.3 | 5.7 | 5.63 | 38.1 | 60.5 | 0 |  |  | ND
2005-05-03 08:30 | 7.19 | 11.81 | 104.7 | 9.9 | 1.71 | 51.6 | 72.4 | 0 |  |  | 4 | 0.27 | ND | ND | ND | 0.27 | 0.06 | ND
2005-05-17 08:35 | 7.15 | 11.65 | 102 | 9.5 | 0.86 | 58.6 | 83.3 | 0 |  |  | 80
2005-05-31 08:35 | 7.91 | 10.75 | 99.3 | 11.7 | 2.49 | 69.5 | 93.1 | 0 |  |  | 1600 | 0.29 | ND | ND | ND | 0.29 | 0.06 | 5
2005-06-14 08:45 | 7.72 | 12.02 | 106.1 | 9.8 | 0.72 | 55.6 | 78.5 | 0 |  |  | 8
2005-06-28 08:20 | 7.9 | 11.32 | 105.2 | 12 | 0.07 | 64.6 | 86.1 | 0 |  |  | 13 | 0.3 | ND | ND | ND | 0.3 | ND | ND
2005-07-12 08:30 | 7.6 | 11.13 | 104 | 12.4 | 2.57 | 56.8 | 74.8 | 0 |  |  | 30
2005-07-26 08:35 | 7.81 | 10.38 | 98.4 | 12.9 | 0.16 | 73.8 | 95.9 | 0 |  |  | 30 | 0.37 | ND | ND | ND | 0.37 | ND | ND
2005-08-09 08:15 | 7.85 | 9.87 | 97.6 | 14.2 | 0.09 | 70.8 | 89 | 0 |  |  | 300
2005-08-23 08:15 | 7.86 | 10.56 | 100.5 | 13.2 | 0 | 87.2 | 112.6 | 0.1 |  |  | 80 | 0.47 | ND | ND | 0.02 | 0.47 | 0.06 | ND
2005-09-06 08:20 | 7.69 | 10.87 | 100 | 11.8 | 0 | 86.9 | 116.1 | 0.1 |  |  | 50
2005-09-20 08:10 | 7.7 | 10.68 | 97.8 | 11.3 | 0 | 42.6 | 57.7 | 0 |  |  | 13 | 0.33 | ND | ND | ND | 0.33 | ND | ND
2005-10-04 08:27 | 7.78 | 11.52 | 97.4 | 8.1 | 0.67 | 65.9 | 97.5 | 0 |  |  | 130
2005-10-17 08:25 | 7.39 | 10.78 | 97.2 | 10.7 | 139 | 55.5 | 76.5 | 0 |  |  | 240 | 0.77 | 1.34 | 0.58 | ND | 0.77 | 0.11 | 369
2005-11-01 08:45 |  | 11.92 | 101.7 | 8.3 | 36.2 | 49.1 | 72 | 0 |  |  | 23
2005-11-16 08:25 | 7.5 | 12.9 | 104.3 | 6.2 | 1.75 | 43.8 | 68.3 | 0 |  |  | ND | 0.85 | ND | ND | ND | 0.85 | 0.08 | 6
2005-11-29 08:40 | 7.52 | 13.04 | 98.6 | 3.7 | 0.3 | 43.9 | 73.9 | 0 |  |  | 300
2005-12-13 08:50 | 7.55 | 12.67 | 96.9 | 4.1 | 0.37 | 47.4 | 78.9 | 0 |  |  | ND | 0.58 | ND | ND | ND | 0.58 | ND | ND
2005-12-27 08:50 | 7.34 | 12.15 | 99.8 | 6.8 | 4.49 | 42.9 | 65.7 | 0 |  |  | 13
2006-01-10 08:50 | 7.34 | 12.29 | 101.4 | 7.1 | 276 | 33.7 | 51 | 0 |  |  | 13 | 0.99 | 1.2 | 0.79 | ND | 0.95 | 0.15 | 495
2006-01-24 08:40 | 7.41 | 12.39 | 96.8 | 4.9 | 2.11 | 38.1 | 62 | 0 |  |  | ND
2006-02-07 08:35 | 7.53 | 12.87 | 100.4 | 4.7 | 9.13 | 38.7 | 63.2 | 0 |  |  | ND | 0.83 | ND | ND | ND | 0.82 | ND | 11
2006-02-21 08:30 | 7.41 | 14.04 | 102.2 | 2.3 | 0.43 | 41.2 | 72.7 | 0 |  |  | 2
2006-03-07 08:45 | 7.47 | 12.92 | 101.5 | 5.2 | 0.98 | 43.6 | 69.9 | 0 |  |  | 2 | 0.47 | ND | ND | ND | 0.47 | ND | ND
2006-03-21 08:30 | 7.56 | 12.74 | 100.3 | 5.2 | 0.22 | 48.9 | 78.8 | 0 |  |  | 2
2006-04-04 08:37 | 7.32 | 12.52 | 99.8 | 5.7 | 0.86 | 43.3 | 68.4 | 0 |  |  | ND | 0.41 | ND | ND | ND | 0.41 | ND | ND
2006-04-18 08:20 | 7.52 | 13.45 | 106.1 | 5.1 | 1.43 | 41.6 | 67 | 0 |  |  | 2
2006-05-02 08:30 | 7.49 | 12.78 | 100.6 | 5.2 | 0.85 | 42.6 | 68.7 | 0 |  |  | ND | 0.52 | ND | ND | 0.01 | 0.52 | ND | ND
2006-05-16 08:29 | 7.42 | 11.24 | 102.4 | 11 | 0.92 | 54 | 73.5 | 0 |  |  | ND
2006-05-30 08:50 | 7.52 | 11.64 | 100.7 | 8.7 | 1.14 | 49.6 | 71.9 | 0 |  |  | 30 | 0.72 | ND | ND | ND | 0.72 | 0.05 | ND
2006-06-13 08:40 | 7.6 | 11.23 | 104.4 | 12.1 | 9.34 | 53.9 | 71.3 | 0 |  |  | 80
2006-06-27 08:50 | 7.81 | 10.88 | 105.8 | 14 | 0.99 | 70.1 | 88.7 | 0 |  |  | 80 | 0.39 | ND | ND | 0.03 | 0.39 | ND | ND
2006-07-11 08:15 | 7.88 | 10.85 | 102.6 | 12.7 | 0.13 | 76.2 | 99.6 | 0 |  |  | 30
2006-07-25 08:25 | 7.77 | 10 | 100.7 | 15.6 | 0 | 95.4 | 116.1 | 0.1 |  |  | 50 | 0.48 | 0.5 | ND | 0.01 | 0.48 | ND | ND
2006-08-08 08:25 | 7.85 | 10.76 | 101.3 | 13 | 0 | 95.4 | 123.7 | 0.1 |  |  | 130
2006-08-22 08:30 | 8.05 | 10.23 | 98.4 | 13.5 | 0 | 105 | 134.5 | 0.1 |  |  | 30 | 0.47 | ND | ND | 0.02 | 0.47 | ND | ND
2006-09-05 08:25 | 8.02 | 11.19 | 105 | 12.4 | 0 | 107.8 | 142.1 | 0.1 |  |  | 80
2006-09-19 08:40 | 7.24 | 10.73 | 99.1 | 11.9 | 2.51 | 84.1 | 112.1 | 0.1 |  |  | 50 | 0.61 | 0.58 | ND | 0.01 | 0.61 | ND | ND
2006-10-04 09:20 | 6.86 | 11.1 | 99.2 | 10.1 | 0 | 93.1 | 130.9 | 0.1 |  |  | 2
2006-10-16 08:25 | 6.77 | 10.95 | 97.6 | 10.3 | 0.71 | 78.8 | 109.5 | 0.1 |  |  | 23 | 0.59 | 0.68 | ND | ND | 0.59 | ND | ND
2006-10-31 08:20 | 6.94 | 13.97 | 105.8 | 3.6 | 0 | 63.4 | 106.4 | 0 |  |  | 2
2006-11-14 08:30 | 7.13 | 12.74 | 103.6 | 6.4 | 68.2 | 44.2 | 68.1 | 0 |  |  | 2 | 1.26 | 0.56 | 0.19 | 0.06 | 1.24 | ND | 123
2006-12-01 09:20 | 7.28 | 13.58 | 101.5 | 3.2 | 14.9 | 50.7 | 86.9 | 0
2006-12-13 08:30 | 7.5 | 12.61 | 102.5 | 6.3 | 178 | 39 | 60.6 | 0 |  |  | 130 | 0.75 | 0.74 | 0.38 | 0.11 | 0.72 | ND | 290
2006-12-27 09:00 | 7.49 | 13.57 | 106 | 4.4 | 5.77 | 45.6 | 75.1 | 0 |  |  | ND
2007-01-09 09:10 | 7.32 | 12.91 | 104 | 6 | 10.58 | 39.7 | 62.2 | 0 |  |  | 2 | 0.93 | ND | ND | 0.01 | 0.92 | ND | 18
2007-01-23 08:40 | 7.32 | 13.04 | 101 | 4.6 | 43.2 | 37.6 | 61.5 | 0 |  |  | 8
2007-02-06 08:25 | 7.53 | 13.22 | 103.4 | 5.1 | 1.83 | 42.4 | 68.1 | 0 |  |  | ND | 0.61 | ND | ND | 0.01 | 0.61 | 0.03 | ND
2007-02-20 08:45 | 7.43 | 13.14 | 102.2 | 4.7 | 37.8 | 37 | 60.3 | 0 |  |  | 30
2007-03-06 08:30 | 7.44 | 13.02 | 104 | 5.8 | 3.57 | 40.9 | 64.1 | 0 |  |  | ND | 0.57 | ND | ND | 0.01 | 0.56 | 0.02 | ND
2007-03-20 08:43 | 7.43 | 12.18 | 97.3 | 5.6 | 6.62 | 39.5 | 62.6 | 0 |  |  | 8
2007-04-03 08:50 | 7 | 13.42 | 100.6 | 3.3 | 2.7 | 41.3 | 70.4 | 0 |  |  | ND | 0.69 | ND | ND | 0.01 | 0.69 | 0.02 | ND
2007-04-17 08:35 | 7.48 | 12.56 | 101 | 6 | 1.38 | 47.7 | 74.8 | 0 |  |  | ND
2007-05-01 08:37 | 7.16 | 12.69 | 104.8 | 7 | 2.77 | 47.5 | 72.4 | 0 |  |  | 2 | 0.47 | ND | ND | ND | 0.46 | ND | ND
2007-05-15 08:39 | 7.41 | 11.21 | 98 | 9.2 | 0.53 | 58.8 | 84.1 | 0 |  |  | 30
2007-05-29 08:45 | 7.29 | 12.7 | 105.5 | 9 | 0.1 | 64.2 | 92.4 | 0 |  |  | 2 | 0.35 | ND | ND | 0.022 | 0.35 | ND | ND
2007-06-12 08:40 | 7.32 | 11.49 | 101 | 9.6 | 0.38 | 65.1 | 92.3 | 0 |  |  | 50
2007-06-26 08:45 | 7.12 | 12.09 | 104.4 | 8.9 | 3.62 | 53.8 | 77.6 | 0 |  |  | 23 | 0.65 | ND | ND | 0.01 | 0.64 | ND | ND
2007-07-10 08:25 | 7.27 | 10.78 | 103.9 | 13.5 | 0.15 | 73.8 | 94 | 0 |  |  | 50
2007-07-24 08:50 | 7.65 | 9.87 | 96.3 | 12.9 | 0 | 74.5 | 96.8 | 0 |  |  | 80 | 0.45 | ND | ND | 0.01 | 0.45 | ND | 4
2007-08-07 08:20 | 7.27 | 10.77 | 105.9 | 14.5 | 0 | 87.9 | 109.9 | 0.1 |  |  | 30
2007-08-21 08:50 | 7.14 | 10.59 | 102.7 | 13.8 | 0.59 | 85.4 | 108.4 | 0.1 |  |  | 240 | 0.58 | ND | ND | 0.03 | 0.57 | 0.02 | ND
2007-09-04 08:30 | 7.27 | 11.6 | 114.5 | 14.4 | 6.07 | 84.5 | 112 | 0.1 |  |  | 5000
2007-09-18 08:45 | 7.22 | 11.26 | 104.5 | 11.8 | 0 | 94.3 | 126.1 | 0.1 |  |  | 300 | 0.42 | ND | ND | ND | 0.42 | ND | ND
2007-10-02 08:30 | 6.97 | 11.29 | 100.9 | 9.9 | 10.98 | 58.9 | 82.7 | 0 |  |  | 13
2007-10-16 08:35 | 7.54 | 11.45 | 101.2 | 9.7 | 1.38 | 61.8 | 87.3 | 0 |  |  | 2 | 0.99 | ND | ND | ND | 0.98 | ND | ND
2007-10-30 08:50 | 7.63 | 12.19 | 97.9 | 6.1 | 0.68 | 53.7 | 84 | 0 |  |  | ND
2007-11-14 09:10 | 7.4 | 12.23 | 97.5 | 5.5 | 0 | 56.4 | 89.7 | 0 |  |  | 2 | 0.8 | ND | ND | 0.04 | 0.8 | 0.03 | ND
2007-11-27 08:45 | 7.34 | 13.38 | 103.1 | 4.3 | 0.14 | 51.2 | 84.4 | 0 |  |  | 2
2007-12-12 08:40 | 7.28 | 13.6 | 102.1 | 3.3 | 0 | 47.9 | 81.5 | 0 |  |  | 30 | 0.97 | ND | ND | 0.03 | 0.97 | 0.03 | ND
2007-12-27 09:30 | 7.08 | 13.61 | 102.3 | 3.4 | 0.35 | 47.1 | 80.1 | 0 |  |  | ND
2008-01-08 08:50 | 7.37 |  |  | 3.2 | 0.65 | 48.2 | 82.4 | 0 |  |  | 8 |  | ND | ND |  | 1.56 | 0.04
2008-01-22 08:54 | 7.48 | 13.69 | 96.2 | 1 | 0 | 43.9 |  | 0 |  |  | ND
2008-02-05 08:50 | 7.35 | 12.86 | 95.6 | 3.1 | 1.16 | 48.9 | 84 | 0 |  |  | 2 | 1.13 | ND | ND | 0.02 | 1.13 | 0.04 | ND
2008-02-19 08:40 | 6.86 | 13.25 | 99.8 | 3.5 | 1.32 | 44.1 | 74.7 | 0 |  |  | 2
2008-03-04 08:45 | 7.46 | 13.01 | 99.2 | 3.9 | 2.69 | 42.7 | 71.4 | 0 |  |  | 2 | 1.06 | ND | ND | ND | 1.06 | 0.03 | 8
2008-03-18 08:40 | 7.46 | 13.93 | 106.3 | 4.1 | 1.17 | 42.7 | 70.9 | 0 |  |  | 4
2008-04-01 08:40 | 8 | 13.35 | 97.6 | 2.7 | 0.86 | 47 | 81.6 | 0 |  |  | 4 | 0.94 | ND | ND | ND | 0.94 | 0.05 | ND
2008-04-15 09:05 | 8.29 | 12.89 | 98.1 | 4 | 2.67 | 39.2 | 65.2 | 0 |  |  | ND
2008-04-29 08:30 | 7.5 | 13.11 | 99.5 | 3.9 | 10.57 | 34.8 | 58.4 | 0 |  |  | 8 | 0.76 | 0.5 | ND | 0.02 | 0.76 | 0.09 | 19
2008-05-12 08:30 | 7.44 | 12.54 | 98.2 | 5 | 3.74 | 34.1 | 55 | 0 |  |  | 2
2008-05-27 08:40 | 7.52 | 11.77 | 97.3 | 7.3 | 5.69 | 31.9 | 48.2 | 0 |  |  | 13 | 0.42 | ND | 0.02 | ND | 0.42 | ND | 12
2008-06-10 08:25 | 7.33 | 11.99 | 97 | 6.3 | 11.6 | 37.2 | 57.9 | 0 |  |  | 30
2008-06-24 09:00 | 7.88 | 11.54 | 99.7 | 8.9 | 1.59 | 42.1 | 60.9 | 0 |  |  | 2 | 0.34 | ND | 0.012 | 0.05 | 0.34 | ND | ND
2008-07-08 08:40 | 7.34 | 10.86 | 99.9 | 11.5 | 1.45 | 53 | 71.3 | 0 |  |  | 23
2008-07-22 08:40 | 7.58 | 10.16 | 95.6 | 12.6 | 0.28 | 69 | 90 | 0 |  |  | 23 | 0.34 | ND | ND | 0.01 | 0.34 | ND | ND
2008-08-05 08:20 | 7.18 | 10.15 | 95.3 | 12.8 | 1.84 | 77.7 | 101.6 | 0 |  |  | 130
2008-08-19 08:25 | closed due to construction
2008-09-02 08:45 | 7.38 | 10.77 | 95.1 | 9.8 | 1.07 | 56.1 | 79.1 | 0 |  |  | 13
2008-09-16 08:50 | 7.26 | 10.29 | 96 | 12.2 | 0.54 | 76.5 | 101.4 | 0 |  |  | 23 | 0.49 | ND | 0.01 | 0.01 | 0.49 | 0.05 | ND
2008-09-30 08:40 | 7.84 | 10.41 | 95.9 | 11.6 | 0.28 | 79.3 | 106.6 | 0.1 |  |  | 30
2008-10-14 08:45 | 7.07 | 11.64 | 97.6 | 7.8 | 3.01 | 55.6 | 82.9 | 0 |  |  | 30 | 0.99 | ND | ND | ND | 0.98 | ND | 4
2008-10-28 08:40 | 8.05 | 11.54 | 96.1 | 7.4 | 0.05 | 64.7 | 97.5 | 0 |  |  | 2
2008-11-12 08:45 | 7.21 | 11.21 | 97.3 | 9.1 | 1138 | 36.4 | 52.6 | 0 |  |  | 110
2008-11-24 09:00 | 7.68 | 12 | 95.2 | 5.4 | 2.22 | 49.9 | 79.6 | 0 |  |  | ND
2008-12-09 08:50 | 7.47 | 12.43 | 100 | 6 | 2.23 | 48.1 | 75.5 | 0 |  |  | 2
2008-12-23 10:15 | 6.87 | 14.1 | 98.7 | 1.3 | 1.86 | 39.6 |  | 0 |  |  | ND
2009-01-06 09:00 |  |  |  | 3.4 | 7.75 | 44.5 | 75.7 | 0 |  |  | 2
2009-01-20 08:45 | 7.83 | 13.01 | 99 | 3.9 | 40.7 | 29.7 | 49.6 | 0 |  |  | ND
2009-02-03 08:40 | 7.65 | 13.16 | 98.7 | 3.5 | 5.66 | 42.5 | 72.2 | 0 |  |  | ND
2009-02-17 09:10 | 7.82 | 13.27 | 100.4 | 3.8 | 8.57 | 48.7 | 81.9 | 0 |  |  | 4
2009-03-04 08:45 | 7.69 | 13.44 | 102.9 | 4.3 | 6.9 | 43.7 | 72.2 | 0 |  |  | ND | 0.53 | 0.18 | 0.016 | ND | 0.53 | ND | 9
2009-03-17 08:35 | 7.94 | 13.85 | 102.5 | 2.7 | 4.56 | 50.8 | 88.4 | 0 |  |  | 23
2009-04-01 08:55 | 7.39 | 13.57 | 102 | 3.4 | 10.91 | 44.8 | 75.8 | 0 |  |  | 2
2009-04-14 08:25 | 7.12 | 12.8 | 97.4 | 3.8 | 79.1 | 35.4 | 59.4 | 0 |  |  | ND
2009-04-28 09:35 | 7.03 | 12.35 | 100.7 | 6.6 |  | 43.2 | 66.6 | 0 |  |  | 2
2009-05-12 08:40 | 7.3 | 12.68 | 101 | 5.6 | 30.6 | 40.2 | 63.9 | 0 |  |  | 4
2009-05-26 08:50 | 7.45 | 11.66 | 101.7 | 9.5 | 3.62 | 44.8 | 62.7 | 0 |  |  | 2
2009-06-09 08:50 | 7.7 | 11.21 | 103.7 | 12 | 1.2 | 59.8 | 79.2 | 0 |  |  | 30 | ND | 0.2 | ND | 0.03 | 0.29 | ND | ND
2009-06-24 08:00 | 7.35 | 10.8 | 100.3 | 12 | 0.68 | 49.6 | 66.1 | 0 |  |  | 130
2009-07-07 08:30 | 7.18 | 10.67 | 100.1 | 12.5 | 0.68 | 81.3 | 106.8 | 0.1 |  |  | 220
2009-07-21 09:15 | 7.77 | 10.23 | 101.2 | 14.9 | 0.18 | 106.4 | 132 | 0.1 |  |  | 220
2009-08-04 08:15 | 7.55 | 10.1 | 99.2 | 14.6 | 0.4 | 98.4 | 122.9 | 0.1 |  |  | 300
2009-08-18 08:05 | 7.66 | 10.11 | 98 | 13.8 | 0.32 | 91.8 | 115.7 | 0.1 |  |  | 80
2009-09-02 08:30 | 7.71 | 10.07 | 98.7 | 14.4 | 0 | 126.6 | 158.6 | 0.1 |  |  | 170
2009-09-15 08:45 | 7.8 | 10.06 | 98.9 | 14.7 | 0.42 | 123.5 | 154 | 0.1 |  |  | 30 | 0.43 | 0.32 | 0.013 | 0.03 | 0.43 | 0.05 | ND
2009-09-30 08:35 | 7.52 | 10.95 | 96.9 | 9.9 | 0.64 | 66.1 | 92.7 | 0 |  |  | 110
2009-10-13 08:30 | 7.57 | 11.31 | 95.2 | 7.9 | 0.6 | 97 | 143.4 | 0.1 |  |  | 50
2009-10-27 08:45 | 6.8 | 12.1 | 100.7 | 7.3 | 46.5 | 45.5 | 68.6 | 0 |  |  | 13
2009-11-13 08:35 | 7.09 | 12.62 | 101.5 | 6 | 3.27 | 43.7 | 68.5 | 0 |  |  | 130
2009-11-24 09:10 | 7.21 | 11.38 | 92.6 | 6.6 | 9.25 | 37.4 | 57.4 | 0 |  |  | 2
2009-12-08 08:30 | 7.33 | 14 | 96.7 | 0.3 | 3.3 | 38.2 |  | 0 |  |  | 2
2009-12-22 08:40 | 6.93 | 13.64 | 102.8 | 3.8 |  | 41.3 | 69.2 | 0 |  |  | 110 | 0.55 | ND | 0.026 | 0.03 | 0.55 | ND | 21
2010-01-05 09:20 |  | 11.49 | 92.6 | 6.3 | 42.3 | 39.2 | 60.9 | 0 |  |  | 2
2010-01-19 09:10 | 6.9 | 11.47 | 94.4 | 7 | 5.75 | 42.5 | 64.6 | 0 |  |  | 17
2010-02-02 09:15 | 7.34 | 12.5 | 101.5 | 6.6 | 1.89 | 51 | 78.3 | 0 |  |  | 4
2010-02-16 08:40 | 7.13 | 12.41 | 101.8 | 7 | 73.7 | 47.3 | 71.9 | 0 |  |  | 17
2010-03-03 08:35 | 6.89 | 11.39 | 95 | 7.4 | 1.31 | 54.2 | 81.7 | 0 |  |  | 4
2010-03-16 08:25 | 7.04 | 11.94 | 99.7 | 7.5 | 0.85 | 54.9 | 82.3 | 0 |  |  | 130
2010-04-01 09:35 | 6.87 | 12.65 | 99.9 | 5.5 | 2.37 | 44.8 | 71.3 | 0 |  |  | 2 | 0.56 | 0.24 | ND | 0.03 | 0.56 | ND | 6
2010-04-13 08:35 | 6.7 | 12.44 | 99.8 | 6 | 1.87 | 43.8 | 68.7 | 0 |  |  | 2
2010-04-27 08:40 | 6.99 | 12.16 | 102.7 | 8.1 | 0.89 | 47.5 | 69.8 | 0 |  |  | 2
2010-05-12 08:35 | 7.02 | 12 | 101.1 | 7.9 | 1.6 | 45.7 | 67.8 | 0 |  |  | 22
2010-05-26 08:50 | 7.28 | 11.32 | 98.6 | 9.3 | 0.69 | 54.8 | 78.3 | 0 |  |  | 50
2010-06-08 08:45 | 7.01 | 11.49 | 99.6 | 9.1 | 8.02 | 44.5 | 63.7 | 0 |  |  | ND
2010-06-23 09:35 | 6.99 | 10.94 | 100.4 | 11.6 | 1.64 | 57.3 | 76.8 | 0 |  |  | 50 | 0.27 | 0.24 | 0.011 | 0.01 | 0.27 | ND | ND
2010-07-08 09:10 | 7.28 | 10.25 | 99.4 | 13.9 | 0.63 | 76.3 | 96.8 | 0 |  |  | 22
2010-07-20 09:00 | 7.46 | 9.66 | 90.9 | 12.7 | 0.17 | 85.5 | 111.7 | 0.1 |  |  | 80
2010-08-03 08:30 | 7.17 | 10.31 | 99.4 | 13.9 | 0.04 | 94.2 | 119.7 | 0.1 |  |  | 240
2010-08-17 08:50 | 7.39 | 9.77 | 98 | 15.5 | 0 | 97.8 | 118.6 | 0.1 |  |  | 30
2010-08-31 08:25 | 7.44 | 9.7 | 91.5 | 12.4 | 0.1 | 64.2 | 84.5 | 0 |  |  | 110
2010-09-14 08:40 | 7.38 | 9.95 | 93.6 | 12.7 | 0.01 | 85.2 | 111.2 | 0.1 |  |  | 13 | 0.42 | ND | 0.014 | 0.01 | 0.42 | ND | ND
2010-09-28 08:30 | 7.06 | 9.93 | 96.1 | 14 | 19.3 | 58.2 | 73.5 | 0 |  |  | 23
2010-10-13 09:15 | 7.36 | 10.57 | 93.4 | 10.3 | 0.21 | 51.6 | 71.3 | 0 |  |  | 14
2010-10-26 08:55 | 7.02 | 11.18 | 94.5 | 8.2 | 1.39 | 57.9 | 84.9 | 0 |  |  | 11
2010-11-09 08:35 | 6.95 | 12.09 | 99.3 | 7 | 5.59 | 49.8 | 75.9 | 0 |  |  | 2
2010-11-23 09:00 | 6.53 | 15.2 | 105.4 | 0.7 | 1.32 | 39.9 |  | 0 |  |  | 4
2010-12-07 08:50 | 6.71 | 12 | 97.2 | 6.4 | 1.16 | 46.3 | 71.2 | 0 |  |  | ND | 0.64 | 0.44 | ND | 0.01 | 0.64 | ND | 5
2010-12-21 08:45 | 6.54 | 12.77 | 99.6 | 4.9 | 2.51 | 42.7 | 68.6 | 0 |  |  | 2
2011-01-04 08:50 | 7.07 | 13.12 | 93.4 | 1.4 | 0.49 | 43.9 |  | 0 |  |  | ND
2011-01-20 08:45 |  | 13.19 | 101.5 | 4.5 | 95.8 | 35.3 | 57.7 | 0 |  |  | ND
2011-02-01 09:00 |  | 13.52 | 98.3 | 2.2 | 7.44 | 34.3 | 60.6 | 0 |  |  | ND
2011-02-15 09:10 | 7.91 | 12.42 | 96.8 | 4.7 | 7.07 | 42.5 | 69.6 | 0 |  |  | 4
2011-03-04 08:45 | 7.52 | 12.94 | 94.7 | 2.5 | 2.73 | 48.6 | 84.9 | 0 |  |  | ND
2011-03-15 09:00 | 7.13 | 12.25 | 96.9 | 5.9 | 6.12 | 42.1 | 65.6 | 0 |  |  | 2 | 0.8 | 0.21 | 0.017 | 0.01 | 0.8 | ND | 10
2011-03-29 08:55 | 7.19 | 12.56 | 99.5 | 5.5 | 3 | 42.2 | 65.9 | 0 |  |  | 2
2011-04-12 08:40 | 7.01 | 12.89 | 100.5 | 4.9 | 3.02 | 37.9 | 61.2 | 0 |  |  | ND
2011-04-26 08:45 | 6.92 | 11.53 | 91.7 | 5.4 | 4.95 | 36.9 | 57.8 | 0 |  |  | 2
2011-05-10 08:45 | 6.97 | 12.26 | 100.3 | 6.7 | 3.63 | 37.7 | 58.3 | 0 |  |  | ND
2011-05-24 08:30 | 6.97 | 11.87 | 100.8 | 7.7 | 1.99 | 41.2 | 61.7 | 0 |  |  | 17
2011-06-07 08:50 | 7.15 | 10.9 | 98.4 | 10.6 | 1.01 | 46.5 | 64 | 0 |  |  | ND
2011-06-23 08:50 | 7.04 | 10.82 | 96.9 | 10.2 |  | 53.4 | 74 | 0 |  |  | 17 | 0.26 | ND | 0.076 | ND | 0.26 | 0.04 | 5
2011-07-07 09:10 | 7.08 | 10.47 | 98.9 | 12.6 |  | 61.8 | 80.5 | 0 |  |  | 17
2011-07-19 08:40 | 7.31 | 11.37 | 104.7 | 11.7 | 5.21 | 57.9 | 77.2 | 0 |  |  | 23
2011-08-02 08:55 | 6.57 | 11.1 | 104.7 | 12.8 |  | 66.2 | 85.7 | 0 |  |  | 49
2011-08-18 08:45 | 6.85 |  | 92.8 | 12 |  | 76.2 | 101.6 | 0 |  |  | 49
2011-08-30 08:50 | 6.92 | 10.11 | 97.5 | 13.7 |  | 91.6 | 115.6 | 0.1 |  |  | 220
2011-09-13 08:25 | 7.36 | 8.58 | 82.5 | 14.4 | 0 | 96.8 | 117.5 | 0.1 |  |  | 13 | 0.33 | ND | ND | 0.01 | 0.33 | ND | ND
2011-09-29 08:50 | 6.51 | 11.04 | 100.2 | 11 | 0.11 | 31.4 | 52.8 | 0 |  |  | 17
2011-10-11 | 6.81 | 10.59 | 96.5 | 11.5 | 0.33 | 75.9 | 99 | 0 |  |  | 170
2011-10-26 | 7.55 | 11.54 | 95.8 | 7.2 | 0.16 | 65.9 | 99.9 | 0 |  |  | 13
2011-11-08 | 6.38 | 12.42 | 99.3 | 5.8 | 0.2 | 54.9 | 86.3 | 0 |  |  | 70
2011-11-22 | 6.22 | 13.3 | 102 | 4.3 | 60.4 | 45 | 74.2 | 0 |  |  | 79
2011-12-06 |  | 13.35 | 97.6 | 2.4 | 1.07 | 43.4 | 76 | 0 |  |  | 17
2011-12-20 |  | 12.64 | 100 | 5.2 | 0.85 | 51.4 | 82.5 | 0 |  |  | 5
2012-01-05 |  | 12.47 | 97.9 | 5.3 | 7.77 | 38.7 | 61.9 | 0 |  |  | 2 | 1.06 | 0.25 | ND | ND | 1.06 | ND | 15
2012-01-20 | No sample
2012-02-01 | 6.39 | 12.89 | 100.2 | 4.7 | 13.2 | 37.2 | 60 | 0 |  |  | 11
2012-02-14 | 7.35 | 12.51 | 98.9 | 5.3 | 0.9 | 42.6 | 68.3 | 0 |  |  | 23
2012-02-28 | 6.61 | 12.93 | 95.2 | 2.7 | 2.99 | 37.4 | 65.4 | 0 |  |  | 2
2012-03-15 | 6.63 | 12.96 | 100.3 | 4.4 | 2.56 | 39 | 64.1 | 0 |  |  | 5
2012-03-27 | 6.54 | 12.24 | 95.8 | 4.9 | 0.91 | 40.2 | 65.2 | 0 |  |  | 4 | 0.69 | 0.31 | 0.012 | ND | 0.69 | ND | ND
2012-04-10 | 6.56 | 12.4 | 92.2 | 5.9 | 0.86 | 37.6 | 59.2 | 0 |  |  | 2
2012-04-27 | 6.73 | 12.41 | 99.9 | 5.9 | 6.73 | 33.1 | 52.1 | 0 |  |  | 33
2012-05-09 | 6.91 | 11.65 | 96.2 | 6.8 | 1.68 | 37.3 | 57 | 0 |  |  | 49
2012-05-23 | 6.74 | 11.53 | 97.2 | 7.9 | 8.17 | 35.5 | 52.1 | 0 |  |  | 4.5
2012-06-05 | 6.7 | 12.01 | 103.1 | 8.8 | 4.51 | 43.6 | 63.1 | 0 |  |  | 540
2012-06-19 | 6.47 | 11.28 | 97.2 | 8.8 | 4.12 | 40.2 | 58.2 | 0 |  |  | 4.5
2012-07-05 | 6.51 | 11.18 | 98.8 | 9.9 | 1.91 | 45.6 | 64.1 | 0 |  |  | 23 | 0.4 | 0.38 | 0.017 | ND | 0.4 | 0.07 | 5
2012-07-17 | 6.63 | 10.45 | 101.3 | 13.9 | 0 | 65.9 | 83.2 | 0 |  |  | 33
2012-08-01 | 6.61 | 10.02 | 95.3 | 12.7 |  | 74.3 | 96.9 | 0 |  |  | 130
2012-08-14 | 7 | 10.23 | 99.6 | 14.1 | 0.32 | 91.2 | 115.2 | 0.1 |  |  | 27
2012-08-28 | 6.78 | 10.08 | 96.4 | 13.1 | 0.31 | 97.8 | 125.8 | 0.1 |  |  | 49
2012-09-12 | 6.39 | 11.03 | 98.8 | 10.4 | 0.43 | 93.4 | 128.9 | 0.1 |  |  | 79 | 0.35 | ND | 0.014 | ND | 0.35 | ND | ND
2012-09-25 | 6.49 | 8.33 | 78.4 | 12.5 | 0.4 | 107.7 | 139 | 0.1 |  |  | 79
2012-10-09 | 6.57 | 10.93 | 95.5 | 9.8 | 0.47 | 104.2 | 146.8 | 0.1 |  |  | 170
2012-10-23 | 6.3 | 12.31 | 100.8 | 6.7 | 1.24 | 57.6 | 88.4 | 0 |  |  | 46
2012-11-06 | 6.76 | 11.37 | 98.1 | 8.9 | 1.98 | 46.2 | 66.5 | 0 |  |  | 2
2012-11-20 |  | 11.65 | 97.5 | 7.8 | 7.34 | 42.4 | 62.7 | 0 |  |  | 13
2012-12-05 | 6.56 | 12.43 | 100 | 6 | 3.22 | 39.2 | 61.3 | 0 |  |  | 4.5
2012-12-18 | 6.73 | 12.91 | 98.3 | 4.2 | 0 | 44.5 | 73.3 | 0 |  |  | 27 | 1.11 | 0.41 | 0.01 | 0.02 | 1.11 | 0.03 | ND
2013-01-03 | 7.14 | 12.98 | 95.4 | 2.6 | 0.22 | 43.7 | 76.4 | 0 |  |  | 22
2013-01-16 | 7.66 | 14.42 | 103.3 | 1.7 | 0.38 | 38.5 |  | 0 |  |  | 4.5
2013-01-30 | 7.75 | 12.02 | 91.6 | 4.1 | 9.05 | 34 | 56.5 | 0 |  |  | ND
2013-02-13 | 6.95 | 12.45 | 97.2 | 4.8 | 0.46 | 37.7 | 61.2 | 0 |  |  | ND
2013-02-28 | 6.74 | 12.95 | 100.5 | 4.7 |  | 42.9 | 69.5 | 0 |  |  | 2
2013-03-12 | 6.87 | 12.34 | 98.7 | 5.8 |  | 40 | 63.1 | 0 |  |  | 7.8
2013-03-26 | 7.07 | 12.78 | 98.6 | 4.5 |  | 38.8 | 63.4 | 0 |  |  | 2 | 0.54 | 0.24 | ND | ND | 0.54 | ND | ND
2013-04-09 | 6.79 | 12.59 | 97.7 | 5.8 |  | 33.8 | 53.3 | 0 |  |  | 4.5
2013-04-23 | 7.46 | 11.36 | 89.7 | 5.2 |  | 33.3 | 53.3 | 0 |  |  | ND
2013-05-08 | 7.43 | 10.75 | 91.9 | 8.6 |  | 34.1 | 49.1 | 0 |  |  | 2
2013-05-21 | 6.88 | 11.15 | 96.3 | 8.9 |  | 41.7 | 59.9 | 0 |  |  | 170
2013-06-04 |  | 10.89 | 96.4 | 9.9 |  | 47 | 66 | 0 |  |  | 2
2013-06-18 | 7.14 | 10.22 | 95.4 | 12.3 |  | 59 | 77.4 | 0 |  |  | 130 | 0.22 | ND | ND | ND | 0.22 | ND | 14
2013-07-02 | 7.05 | 9.83 | 97.3 | 14.8 | 0.5 | 63.5 | 78.9 | 0 |  |  | 49
2013-07-16 | 7.16 | 12.62 | 121.6 | 13.7 | 0.2 | 74.3 | 94.4 | 0 |  |  | 49
2013-07-31 | 6.53 | 9.96 | 95.9 | 13.6 | 0.14 | 87.9 | 112 | 0.1 |  |  | 79
2013-08-13 | 6.7 | 10.02 | 97.3 | 14 | 0.14 | 95.6 | 121.6 | 0.1 |  |  | 1600
2013-08-27 | 6.23 | 9.77 | 97.3 | 15.4 | 0.13 | 102 | 123.1 | 0.1 |  |  | 27
2013-09-11 | 6.89 | 9.7 | 96.6 | 15.1 | 0.24 | 96.1 | 118.8 | 0.1 |  |  | 23
2013-09-26 | 6.05 | 11.09 | 99.7 | 10.6 | 0.12 | 80.5 | 110.6 | 0.1 |  |  | 33 | 0.63 | ND | 0.011 | 0.01 | 0.63 | ND | ND
2013-10-10 | 7.95 | 11.19 | 95.8 | 8.7 |  | 50.3 | 73 | 0 |  |  | 33
2013-10-24 | 6.41 | 11.18 | 95.2 | 9 | 0.29 | 65.4 | 95.6 | 0 |  |  | 2
2013-11-07 | 7.95 | 11.47 | 96.2 | 7.8 | 7.73 | 47.5 | 69.8 | 0 |  |  | 33
2013-11-19 | 6.62 | 11.84 | 97.6 | 6.9 | 31 | 34.1 | 52.2 | 0 |  |  | 49
2013-12-05 | 6.79 | 13.05 | 91.7 | 0.9 | 0.55 | 36.5 |  | 0 |  |  | 2
2013-12-19 |  | 12.71 | 91.7 | 1.9 |  | 41.7 | 74 | 0 |  |  | 23 | 0.65 | ND | ND | 0.01 | 0.65 | ND | ND
2014-01-02 | 7.41 | 12.35 | 98.4 | 5.7 |  | 42.8 | 67.8 | 0 |  |  | 13
2014-01-16 | 7.93 | 12.24 | 95.5 | 4.9 |  | 34.9 | 56.7 | 0 |  |  | ND
2014-01-28 | 7.12 | 12.06 | 96.4 | 5.9 | 0.58 | 45.9 | 72.4 | 0 |  |  | 2
2014-02-11 | 7.44 | 13.08 | 96.2 | 2.6 | 3.1 | 39 | 68.1 | 0 |  |  | 2
2014-02-26 | 7.48 | 12.82 | 97.3 | 3.6 | 2.71 | 38.4 | 64.9 | 0 |  |  | 49
2014-03-11 | 7.65 | 12.49 | 98.2 | 5.1 | 3.81 | 32.6 | 52.6 | 0 |  |  | ND
2014-03-25 | 7.64 | 12.18 | 99.1 | 6.5 | 1.07 | 39.1 | 60.5 | 0 |  |  | ND | 0.44 | 0.22 | 0.017 | ND | 0.44 | 0.02 | 4
2014-04-10 | 8.14 | 10.85 | 86.6 | 5.9 | 0.82 | 37.6 | 59.2 | 0 |  |  | ND
2014-04-22 | 6.97 | 11.85 | 97 | 6.9 | 4.31 | 38.4 | 58.5 | 0 |  |  | 7.8
2014-05-06 | 6.67 | 11.41 | 95.8 | 8.1 | 2.97 | 35.7 | 52.8 | 0 |  |  | 2
2014-05-22 | 7.87 | 11.23 | 100.2 | 10.3 | 1.53 | 49.9 | 69.3 | 0 |  |  | 170
2014-06-04 | 7.09 | 10.59 | 96.5 | 11.1 | 1.4 | 56.9 | 77.4 | 0 |  |  | 9.3
2014-06-17 | 6.66 | 11.28 | 98.9 | 9.5 | 0.79 | 48.6 | 68.9 | 0 |  |  | 17 | 0.311 | ND | ND | ND | 0.16 | ND | ND
2014-07-01 | 6.96 | 10.4 | 97.7 | 12.5 | 0.84 | 61.1 | 80.3 | 0 |  |  | 49
2014-07-16 | 6.96 | 9.84 | 97.1 | 14.6 | 0.27 | 83.8 | 104.5 | 0.1 |  |  | 540
2014-07-29 | 6.23 | 10.29 | 100 | 14 | 0.32 | 73.4 | 93 | 0 |  |  | 110
2014-08-14 | 7 | 9.52 | 94.6 | 15.3 | 0.22 | 88.6 | 108.6 | 0.1 |  |  | 170
2014-08-28 | 7.31 | 9.55 | 96.3 | 15.7 |  | 103.1 | 125.3 | 0.1 |  |  | 23
2014-09-10 | 7.14 | 10.27 | 98.4 | 13.6 | 0.2 | 96.1 | 122.6 | 0.1 |  |  | 49
2014-09-23 | 7.3 | 9.85 | 96.8 | 14.6 | 0.11 | 87.8 | 111.6 | 0.1 |  |  | 540 | 0.35 | ND | 0.016 | 0.03 | 0.35 | ND | ND
2014-10-10 | 7.69 | 10.05 | 94.4 | 12.5 | 0.22 | 90.2 | 118.6 | 0.1 |  |  | 130
2014-10-23 | 7.28 | 10.44 | 94.5 | 11 | 1.3 | 59 | 80.6 | 0 |  |  | 13
2014-11-04 | 7.43 | 11.12 | 98.8 | 10.1 | 68.2 | 39.6 | 55.4 | 0
2014-11-19 | 7.99 | 11.87 | 94.1 | 5.2 | 0.62 | 46.7 | 75 | 0 |  |  | 4
2014-12-02 | 7.55 | 12.99 | 94.5 | 2.2 | 1.24 | 36.8 | 65.3 | 0 |  |  | 4.5
2014-12-16 | 7.66 | 12.11 | 98.2 | 6.4 | 0.89 | 45.4 | 70.2 | 0 |  |  | ND | 0.96 | 0.23 | ND | ND | 0.96 | ND | ND
2014-12-30 | 7.57 | 13.64 | 98.2 | 2 | 1.1 | 39.1 | 69.5 | 0 |  |  | ND
2015-01-13 | 7.4 | 12.57 | 98.5 | 5 | 4.89 | 39.1 | 63.1 | 0 |  |  | ND
2015-01-27 | 7.41 | 11.56 | 97.2 | 7.8 | 3.12 | 41.2 | 61.3 | 0 |  |  | 7.8
2015-02-10 | 7.32 | 11.62 | 99 | 8.4 | 12.1 | 38.4 | 56.3 | 0 |  |  | 49
2015-02-24 | 7.44 | 12.29 | 96 | 4.9 | 0.85 | 44.8 | 72.6 | 0 |  |  | ND
2015-03-11 | 7.48 | 11.23 | 94.9 | 8 | 0.83 | 56.7 | 84 | 0 |  |  | ND
2015-03-24 | 8.18 | 12.11 | 99.3 | 6.8 |  | 44.9 | 68.5 | 0 |  |  | 79 | 0.75 | 0.21 | 0.011 | ND | 0.75 | ND | ND
2015-04-07 | 7.63 | 12.61 | 101.8 | 6.2 |  | 44.5 | 69.4 | 0 |  |  | 2
2015-04-21 | 7.08 | 11.01 | 95.7 | 9.2 |  | 54.1 | 77.4 | 0 |  |  | 11
2015-05-07 | 7.16 | 11.69 | 95.2 | 7.2 |  | 49.7 | 74.3 | 0 |  |  | 13
2015-05-18 | 7.49 | 11 | 99.7 | 11 |  | 56 | 76.5 | 0 |  |  | 49
2015-06-05 | 7.31 | 10.81 | 99.9 | 11.8 | 0.46 | 64.6 | 86.3 | 0 |  |  | 140
2015-06-15 | 7.25 | 10.32 | 99 | 13.3 | 0.29 | 76.9 | 97.7 | 0 |  |  | 130 | 0.39 | ND | ND | ND | 0.39 | ND | ND
2015-06-30 | 7.17 | 9.55 | 96 | 15.5 | 0.52 | 93.3 | 114 | 0.1 |  |  | 350
2015-07-13 | 7.28 | 9.84 | 99 | 15.3 | 0.06 | 89.1 | 109 | 0.1 |  |  | 280
2015-07-29 |  | 9.26 | 104.2 | 14.5 | 1.25 | 101.1 | 125.5 | 0.1 |  |  | 130
2015-08-11 | 6.42 | 10.08 | 99.4 | 14.7 | 0.07 | 96.6 | 120.5 | 0.1 |  |  | 170
2015-08-25 | 7.02 | 10.03 | 94.2 | 12.4 | 2.1 | 105.7 | 138.4 | 0.1 |  |  | 170
2015-09-11 | 6.84 | 10.03 | 96.6 | 13.6 | 0.09 | 86.2 | 110.1 | 0.1 |  |  | 49
2015-09-22 |  | 10.46 | 91.9 | 9.6 |  | 62.1 | 88 | 0 |  |  | 17 | 1.11 | 0.24 | 0.016 | ND | 1.11 | ND | ND

## 23
Site Name: | Wiseman Creek at Minkler Road
Site Location:
Map Number: | 23
Notes:
pH = measure of acidity (<7.0) or alkalinity (>7.0) of water | [6 empty] | mg/L = milligrams per liter
DO = dissolved oxygen | [6 empty] | % sat = percent saturation
Temp = temperature | [6 empty] | NTU = nephelometric turbidity units
Turb = turbidity | [6 empty] | us/cm = microsiemens per centimeter
Cond = conductivity | [6 empty] | ppt = parts per thousand
CondTemp = conductivity corrected for temperature | [6 empty] | cfs = cubic feet per second
Sal = salinity | [6 empty] | ft = height of water on staff gauge in feet
Discharge = stream flow | [6 empty] | cfu = colony forming units per 100 ml
Staff = staff gauge height | [6 empty] | ND = concentration was below detection limits for method
TSS = Total Suspended Solids
[13 empty] | Total Kjehldahl | Total
| pH | DO | DO | Temp | Turb | Cond | CondTemp | Sal | Discharge | Staff | Fecal Coliform | Nitrite + Nitrate | Nitrogen | Phosphorus | Ortho-Phosphate | Nitrate | Ammonia | TSS
VisitDate | Units | mg/L | % sat | ° C | NTU | us/cm | us/cm | ppt | cfs | ft | cfu | mg/L | mg/L | mg/L | mg/L | mg/L | mg/L | mg/L
2003-10-07 09:45 | 7.5 | 9.98 | 95.1 | 13.1 | 0.2 | 103.7 | 134 | 0.1 |  | 1.94 | 220
2003-10-20 10:00 | 6.53 | 14.35 | 136.7 | 12.3 | 39.5 | 52.3 | 69.1 | 0 |  | 3.15 | 80 | 1.11 | 0.5 | 0.2 | ND |  | ND | 82
2003-11-04 10:50 | 7.45 | 12.85 | 98.6 | 4.2 | 1.99 | 51.9 | 86.1 | 0 |  | 1.5 | 2
2003-11-18 10:40 | 6.94 | 11.94 | 98.9 | 7.3 | 353 | 25.6 | 43.5 | 0 |  | 3.2 | 14 | 2.21 | 1.2 | 0.61 | ND | 2.1 | ND | 640
2003-12-02 09:30 | 7.27 | 12.33 | 102 | 7.2 | 1.73 | 51.4 | 78.1 | 0 |  | 1.8 | ND
2003-12-16 09:55 | 6.66 | 12.81 | 103.3 | 6.1 | 0.76 | 53.3 | 83.6 | 0 |  | 1.62 | 2 | 1.68 | ND | ND | ND | 1.68 | ND | ND
2003-12-29 10:10 | 7.39 | 13.09 | 97.4 | 3 | 0.16 | 49.2 | 84.7 | 0 |  | 1.6 | 23
2004-01-13 10:05 | 7.48 | 11.87 | 96.6 | 6.5 | 4.22 | 40.1 | 62.1 | 0 |  | 1.88 | 50 | 1.09 | ND | ND | ND | 1.09 | ND | 5
2004-01-27 09:50 | 7.24 | 12.49 | 97.7 | 4.9 | 5.79 | 44.5 | 72.1 | 0 | 34 |  | 23
2004-02-10 09:50 | 7.43 | 12.95 | 99.1 | 4.1 | 0.76 | 47.9 | 79.7 | 0 | 16 | 1.6 | ND | 1.56 | 0.54 | ND | ND | 1.56 | ND | ND
2004-02-24 10:25 | 7.41 | 12.02 | 99.1 | 7 | 0.19 | 51 | 77.6 | 0 |  | 1.5 | ND
2004-03-09 09:35 | 7.15 | 12.15 | 99.4 | 6.7 | 24.5 | 31.8 | 49 | 0 | 72 | 2.36 | 2 | 0.87 | 0.6 | ND | ND | 0.87 | ND | 51
2004-03-23 09:25 | 7.14 | 11.87 | 99.8 | 7.8 | 0.81 | 41.5 | 61.9 | 0 |  | 1.73 | ND
2004-04-06 09:40 | 7.14 | 11.79 | 98.8 | 7.3 | 0.55 | 45.7 | 69.1 | 0 | 13 | 1.55 | ND | 1.07 | ND | ND | ND | 1.07 | ND | ND
2004-04-20 09:45 | 7.28 | 11.99 | 101.8 | 8.2 | 0.38 | 48.5 | 71.5 | 0 |  | 1.44 | 4
2004-05-04 10:15 | 7.53 | 11.03 | 99.3 | 10.7 | 0.51 | 58.1 | 80 | 0 | 4 | 1.31 | 13 | 0.88 | ND | 0.16 | ND | 0.88 | ND | ND
2004-05-18 09:30 | 7.69 | 10.82 | 99.5 | 11.5 | 0.29 | 65.3 | 87.9 | 0 |  | 1.22 | 23
2004-06-01 09:25 | 7.38 | 11.48 | 100.7 | 9.5 | 1.17 | 46.4 | 65.8 | 0 | 14 | 1.6 | 80 | 0.87 | ND | ND | ND | 0.87 | ND | ND
2004-06-15 09:40 | 7.5 | 11.37 | 99.3 | 9.3 | 0.43 | 49.9 | 71.2 | 0 |  | 1.54 | 170
2004-06-29 09:20 | 7.82 | 10.54 | 99.2 | 12.6 | 0.43 | 70.3 | 92.1 | 0 | 3 | 1.22 | 50 | 1.06 | ND | ND | ND | 1.06 | ND | ND
2004-07-13 09:30 | 8.09 | 10.25 | 99.6 | 14 | 0.21 | 79.6 | 100.9 | 0 |  | 1.14 | 50
2004-07-27 09:30 | 8.52 | 10.55 | 106.4 | 15.8 | 0.23 | 90.6 | 109.8 | 0.1 |  | 1 | 500 | 1.25 | ND | ND | ND | 1.25 | ND | ND
2004-08-10 09:25 | DRY
2004-08-24 10:15 | 7.79 | 8.87 | 87.2 | 14.4 | 8.85 | 80.6 | 100.8 | 0 |  | 1.58 | 80 | 0.88 | ND | ND | ND | 0.88 | ND | 13
2004-09-07 10:00 | 6.67 | 9.99 | 93.6 | 12.3 | 0.81 | 70.4 | 92.7 | 0 |  |  | 30
2004-09-21 09:20 | 7.43 | 11.07 | 98.5 | 10.1 | 4.19 | 52 | 72.7 | 0 | 16 |  | 13 | 1.05 | ND | ND | 0.02 | 1.05 | ND | 8
2004-10-05 09:30 | 7.51 | 10.46 | 92.4 | 9.9 | 0.9 | 68.1 | 95.8 | 0 |  |  | 4
2004-10-19 09:45 | 7.41 | 11 | 96.2 | 9.4 | 3.98 | 49.2 | 70.1 | 0 |  |  | 23 | 0.94 | ND | ND | ND | 0.94 | ND | 7
2004-11-02 09:20 | 7.31 | 11.71 | 99.4 | 8.2 | 126 | 37.4 | 55 | 0 |  |  | 23
2004-11-16 09:50 | 7.72 | 11.08 | 94.2 | 8.3 | 0.74 | 55.1 | 81.1 | 0 | 13 |  | ND | 0.9 | ND | ND | 0.03 | 0.9 | ND | ND
2004-11-30 09:25 | 7.27 | 12.2 | 97.1 | 5.6 | 27.5 | 49 | 77.7 | 0 |  |  | 4
2004-12-13 09:55 | 7.28 | 11.58 | 95.5 | 7.1 | 22.9 | 44.3 | 67.4 | 0 |  |  | ND | 1.05 | ND | ND | 0.05 | 1.05 | ND | 32
2004-12-28 09:50 | 7.32 | 12.28 | 96.1 | 5 | 7.78 | 45.7 | 73.9 | 0 |  |  | 2
2005-01-11 10:05 | 7.31 | 13.68 | 98.2 | 1.7 | 1.47 | 49.2 |  | 0 |  |  | 8 | 1.27 | ND | ND | ND | 1.27 | ND | ND
2005-01-25 09:25 | 7.23 | 11.81 | 99.1 | 7.8 | 6.66 | 45.5 | 67.8 | 0 |  |  | 8
2005-02-08 10:05 | 7.05 | 12.79 | 98.1 | 4.1 | 2.86 | 48.9 | 81.3 | 0 |  |  | 4 | 1.17 | ND | ND | ND | 1.17 | ND | 4
2005-02-22 09:30 | 7.18 | 13.13 | 99.4 | 3.7 | 1.23 | 50.9 | 86 | 0 |  |  | 2
2005-03-08 10:15 | 7.4 | 11.36 | 99.4 | 9.4 | 0.73 | 64.8 | 92.2 | 0 |  |  | 4 | 0.93 | ND | ND | 0.02 | 0.93 | ND | ND
2005-03-22 09:40 | 7.28 | 13.16 | 105.4 | 5.8 | 0.58 | 53 | 83.4 | 0 |  |  | ND
2005-04-05 10:05 | 7.22 | 12.5 | 100.2 | 5.9 | 3.46 | 43.6 | 68.7 | 0 |  |  | ND | 0.97 | ND | ND | ND | 0.97 | 0.06 | 8
2005-04-19 09:20 | 7.02 | 12.65 | 102.5 | 6.2 | 10.61 | 40.8 | 63.7 | 0 |  |  | 2
2005-05-03 09:40 | 7.27 | 11.57 | 103.1 | 10.2 | 0.86 | 57.3 | 79.8 | 0 |  |  | 13 | 0.89 | ND | ND | ND | 0.89 | ND | ND
2005-05-17 09:40 | 7.41 | 11.58 | 102.7 | 10 | 1.29 | 61.5 | 86.3 | 0 |  |  | 30
2005-05-31 09:50 | 8.02 | 10.96 | 101 | 11.7 | 1.41 | 68.9 | 92.4 | 0 |  |  | 900 | 0.87 | ND | ND | ND | 0.87 | ND | 5
2005-06-14 10:00 | 7.89 | 10.99 | 97.6 | 10 | 0.95 | 55.4 | 77.5 | 0 |  |  | 30
2005-06-28 09:30 | 7.84 | 10.57 | 98.5 | 12.1 | 0.49 | 68.4 | 90.7 | 0 | 4 |  | 240 | 0.68 | ND | 0.3 | ND | 0.68 | ND | ND
2005-07-12 09:30 | 7.65 | 10.68 | 101.4 | 13 | 3.26 | 60.2 | 78.2 | 0 |  |  | 30
2005-07-26 09:35 | 7.78 | 10.79 | 103.3 | 13.3 | 0.33 | 77.3 | 99.5 | 0 | 1 |  | 80 | 0.79 | ND | ND | ND | 0.79 | ND | ND
2005-08-09 09:20 | 7.95 | 10.12 | 99.8 | 14.7 | 0 | 89.3 | 111.1 | 0.1 |  |  | 1600
2005-08-23 09:20 | 7.8 | 10.48 | 98.9 | 12.7 | 0 | 83.5 | 109.2 | 0.1 | ND |  | 80 | 0.87 | ND | ND | 0.03 | 0.87 | ND | ND
2005-09-06 09:20 | 8.01 | 10.97 | 101.2 | 11.7 | 0.02 | 89.4 | 119.7 | 0.1 |  |  | 30
2005-09-20 09:15 | 8.01 | 11.48 | 103.3 | 10.6 | 0 | 88.5 | 121.9 | 0.1 |  |  | 30 | 0.7 | ND | ND | 0.02 | 0.7 | ND | ND
2005-10-04 09:30 | 7.68 | 11.52 | 97.6 | 8.2 | 0.52 | 70.7 | 104.1 | 0 |  |  | 8
2005-10-17 09:35 | 7.38 | 10.99 | 99 | 10.6 | 374 | 27 | 38.8 | 0 |  |  | 240 | 1.16 | 1.52 | 0.91 | 0.11 | 1.16 | 0.08 | 620
2005-11-01 09:45 |  | 11.41 | 97.1 | 8.3 | 27.7 | 46.5 | 68.2 | 0 |  |  | 80
2005-11-16 09:30 | 7.39 | 12.34 | 101.1 | 6.7 | 1.85 | 46.8 | 71.9 | 0 |  |  | ND | 1.12 | ND | ND | ND | 1.12 | ND | 4
2005-11-29 09:45 | 7.61 | 13.28 | 102.6 | 4.5 | 0.38 | 47.3 | 77.8 | 0 |  |  | 13
2005-12-13 10:05 | 7.52 | 12.69 | 99 | 4.9 | 0.57 | 51.9 | 84.1 | 0 |  |  | 8 | 0.91 | ND | ND | ND | 0.87 | ND | ND
2005-12-27 09:55 | 7.53 | 12.1 | 98.9 | 6.8 | 7.31 | 41.4 | 63.6 | 0 |  |  | 8
2006-01-10 10:00 | 7.35 | 12.61 | 103.6 | 6.8 | 157 | 30.5 | 46.8 | 0 |  |  | 23 | 1.22 | 0.68 | 0.4 | ND | 1.18 | 0.05 | 267
2006-01-24 09:40 | 7.49 | 12.64 | 100.6 | 5.6 | 2.42 | 41.5 | 66 | 0 |  |  | 4
2006-02-07 09:50 | 7.44 | 12.7 | 101 | 5.6 | 2.19 | 43.3 | 68.7 | 0 |  |  | ND | 1.42 | ND | ND | ND | 1.41 | ND | ND
2006-02-21 09:25 | 7.49 | 12.34 | 93.2 | 3.6 | 0.36 | 47.3 | 79.8 | 0 |  |  | ND
2006-03-07 09:45 | 7.75 | 12.3 | 98.7 | 5.9 | 1.17 | 47.9 | 75.5 | 0 |  |  | 30 | 0.82 | ND | ND | ND | 0.82 | ND | ND
2006-03-21 09:30 | 7.51 | 12.76 | 102.9 | 6.1 | 0.92 | 52.3 | 81.9 | 0 |  |  | ND
2006-04-04 09:56 | 7.24 | 11.53 | 94.1 | 6.3 | 1.43 | 41.6 | 64.6 | 0 |  |  | 4 | 0.65 | ND | ND | 0.01 | 0.65 | ND | ND
2006-04-18 09:30 | 7.33 | 12.82 | 103.4 | 6 | 0.94 | 42.8 | 66.9 | 0 |  |  | 30
2006-05-02 09:55 | 7.55 | 12.94 | 104.2 | 5.9 | 0.46 | 41.6 | 65.5 | 0 |  |  | 13 | 0.84 | ND | ND | 0.01 | 0.84 | ND | ND
2006-05-16 09:36 | 7.6 | 10.78 | 100.6 | 11.8 | 1.04 | 49.8 | 66.5 | 0 |  |  | 13
2006-05-30 09:47 | 7.54 | 11.35 | 99.2 | 9.2 | 1.79 | 46.2 | 66.2 | 0 |  |  | 30 | 0.93 | ND | ND | ND | 0.93 | ND | ND
2006-06-13 09:40 | 7.63 | 10.6 | 99.2 | 12.3 | 6.45 | 53.3 | 70.4 | 0 |  |  | 500
2006-06-27 09:55 | 7.88 | 10.27 | 100.3 | 14.2 | 0.04 | 70 | 88.3 | 0 |  |  | 80 | 0.82 | ND | ND | 0.04 | 0.82 | ND | ND
2006-07-11 09:30 | 7.9 | 11.87 | 111.8 | 12.8 | 0.04 | 76.5 | 99.7 | 0 |  |  | 500
2006-07-25 09:30 | 8.44 | 11.04 | 112.1 | 16.2 | 0 | 89.5 | 107.6 | 0.1 |  |  | 500 | 0.98 | 0.72 | ND | 0.02 | 0.98 | 0.07 | ND
2006-08-08 09:30 | 8.22 | 10.75 | 104.3 | 14 | 0 |  |  | 0 |  |  | 300
2006-08-22 09:20 | DRY
2006-09-05 09:20 | DRY
2006-09-19 09:52 | 7.65 | 10.54 | 98.2 | 12.2 | 0.53 | 89.5 | 118.5 | 0.1 |  |  | 500 | 0.75 | 0.68 | ND | 0.02 | 0.75 | ND | ND
2006-10-04 10:10 | DRY
2006-10-16 09:25 | 7.2 | 10.76 | 96.1 | 10.3 | 0.37 | 76.6 | 106.1 | 0.1 |  |  | 50 | 0.76 | ND | ND | ND | 0.76 | ND | ND
2006-10-31 09:10 | 7.06 | 13.82 | 103.7 | 3.4 | 0 | 65.6 | 111.6 | 0.1 |  |  | 130
2006-11-14 09:45 | 7.16 | 12.5 | 102 | 6.6 | 81.5 | 46 | 70.7 | 0 |  |  | 4 | 1.44 | 0.68 | 0.17 | 0.06 | 1.42 | ND | 125
2006-12-01 10:25 | 7.26 | 13.77 | 106 | 4.4 | 6.5 | 55 | 90.3 | 0
2006-12-13 09:30 | 7.45 | 12.55 | 102.2 | 6.5 | 214 | 37.4 | 50.7 | 0 |  |  | 80 | 1.02 | 0.98 | 0.62 | 0.11 | 0.99 | 0.06 | 625
2006-12-27 10:10 | 7.46 | 13.36 | 104.8 | 5 | 10.41 | 48.9 | 79.1 | 0 |  |  | 4
2007-01-09 10:15 | 7.28 | 12.61 | 102.6 | 6.4 | 14.4 | 43.6 | 67.8 | 0 |  |  | 8 | 1.33 | ND | ND | 0.02 | 1.32 | ND | 20
2007-01-23 09:40 | 7.31 | 12.81 | 100.9 | 5.2 | 60.8 | 39 | 62.7 | 0 |  |  | ND
2007-02-06 09:35 | 7.36 | 13.28 | 104.7 | 5.2 | 2.77 | 42.9 | 69 | 0 |  |  | 2 | 1.09 | ND | ND | 0.02 | 1.09 | 0.02 | ND
2007-02-20 09:40 | 7.18 | 13.29 | 103.6 | 4.8 | 42.8 | 33.1 | 54.5 | 0 |  |  | 4
2007-03-06 09:35 | 7.31 | 12.67 | 103.6 | 6.6 | 3.76 | 43 | 66.2 | 0 |  |  | 8 | 0.89 | ND | ND | 0.01 | 0.89 | 0.02 | 7
2007-03-20 09:44 | 7.67 | 12.32 | 99.1 | 5.9 | 6.97 | 39 | 61.4 | 0 |  |  | ND
2007-04-03 09:55 | 7.05 | 12.36 | 96.2 | 4.7 | 1.71 | 45.8 | 74.6 | 0 |  |  | 4 | 1.29 | ND | ND | 0.02 | 1.29 | 0.1 | ND
2007-04-17 09:40 | 7.38 | 12.18 | 100 | 6.9 | 1.27 | 48.2 | 73.5 | 0 |  |  | ND
2007-05-01 09:50 | 7.23 | 11.93 | 99.9 | 7.5 | 1.1 | 46.2 | 69.6 | 0 |  |  | 2 | 0.74 | ND | ND | ND | 0.73 | ND | ND
2007-05-15 09:40 | 7.31 | 11.52 | 103 | 10.2 | 0 | 58.7 | 81.8 | 0 |  |  | 8
2007-05-29 10:05 | 7.4 | 12.27 | 110.4 | 10.1 | 0.08 | 64.6 | 90.3 | 0 |  |  | 8 | 0.7 | ND | ND | 0.023 | 0.7 | ND | ND
2007-06-12 09:45 | 7.42 | 11.3 | 102.2 | 10.8 | 0 | 68 | 93.2 | 0 |  |  | 30
2007-06-26 09:55 | 7.1 | 11.68 | 104.8 | 10.5 | 0.42 | 59.8 | 82.7 | 0 |  |  | 50 | 0.66 | 0.8 | ND | 0.01 | 0.66 | ND | ND
2007-07-10 09:15 | 7.27 | 12.05 | 116.2 | 13.9 | 0 | 81.1 | 102.9 | 0.1 |  |  | 80
2007-07-24 09:50 | 7.24 | 10.7 | 103.8 | 14 | 0.15 | 80.7 | 102.2 | 0.1 |  |  | 300 | 0.65 | ND | ND | 0.02 | 0.65 | ND | ND
2007-08-07 09:25 | 7.19 | 10.95 | 110 | 15.1 | 0 | 94.3 | 116.2 | 0.1 |  |  | 300
2007-08-21 09:45 | 7.2 | 11.2 | 108.5 | 14 | 0 | 91.1 | 115.4 | 0.1 |  |  | 1600 | 0.67 | ND | ND | 0.03 | 0.66 | ND | ND
2007-09-04 09:25 | 7.26 | 10.57 | 102.8 | 14.4 | 0.71 | 92.9 | 116.5 | 0.1 |  |  | 5000
2007-09-18 09:55 | 7.15 | 11 | 103.3 | 12.2 | 0 | 98 | 129.8 | 0.1 |  |  | 300 | 0.63 | ND | ND | ND | 0.63 | ND | 4
2007-10-02 09:35 | 7.04 | 10.72 | 95.2 | 10.2 | 7.26 | 59.2 | 82.6 | 0 |  |  | 8
2007-10-16 09:45 | 7.2 | 10.75 | 94.5 | 9.8 | 0 | 65.9 | 92.9 | 0 |  |  | 2 | 0.94 | ND | ND | ND | 0.94 | ND | ND
2007-10-30 10:00 | 7.9 | 12.18 | 98.8 | 6.3 | 0 | 54.5 | 84.9 | 0 |  |  | 4
2007-11-14 10:12 | 7.45 | 12.2 | 98.6 | 6.2 | 0 | 56 | 87 | 0 |  |  | 11 | 0.92 | ND | ND | 0.06 | 0.92 | 0.02 | ND
2007-11-27 09:50 | 7.47 | 12.44 | 98.9 | 5.2 | 0.14 | 52.7 | 84.6 | 0 |  |  | 4
2007-12-12 09:40 | 7.29 | 13.17 | 101.2 | 4.2 | 0 | 51 | 84.4 | 0 |  |  | ND | 1.17 | ND | ND | 0.05 | 1.17 | ND | 4
2007-12-27 10:18 | 7.34 | 13.3 | 101 | 3.9 | 0.59 | 48.8 | 81.7 | 0 |  |  | 2
2008-01-08 09:46 | 7.51 | 12.52 | 95.8 | 3.9 | 0.23 | 50.7 | 84.7 | 0 |  |  | ND | 1.67 | ND | ND | 0.03 | 1.67 | 0.02 | ND
2008-01-22 09:40 | 7.44 | 12.49 | 90.5 | 2.1 | 0.17 | 47.3 | 84.1 | 0 |  |  | 2
2008-02-05 09:55 | 7.51 | 12.82 | 97.8 | 3.9 | 0.99 | 51.4 | 86 | 0 |  |  | 30 | 1.58 | ND | ND | 0.03 | 1.58 | 0.03 | ND
2008-02-19 09:50 | 7.22 | 12.03 | 92.5 | 4.3 | 3.16 | 47.2 | 78.1 | 0 |  |  | ND
2008-03-04 10:10 | 7.32 | 12.65 | 98.9 | 5 | 9.51 | 43.9 | 71.1 | 0 |  |  | 8 | 1.27 | ND | ND | 0.02 | 1.27 | 0.03 | 17
2008-03-18 09:40 | 7.12 | 13.39 | 103.8 | 4.8 | 4.07 | 44.5 | 72.5 | 0 |  |  | 13
2008-04-01 09:45 | 7.243 | 13.1 | 98.6 | 3.5 | 1.32 | 46.8 | 79.3 | 0 |  |  | ND | 1.16 | ND | ND | 0.01 | 1.16 | ND | 6
2008-04-15 10:05 | 7.67 | 12.54 | 97.2 | 4.6 | 4.33 | 41.5 | 68 | 0 |  |  | 13
2008-04-29 09:45 | 7.49 | 12.67 | 97.8 | 4.6 | 10.88 | 35.8 | 58.6 | 0 |  |  | 8 | 1.03 | ND | ND | 0.03 | 1.02 | 0.06 | 23
2008-05-12 09:25 | 7.38 | 12.54 | 99.8 | 5.7 | 5.26 | 36.3 | 57.5 | 0 |  |  | ND
2008-05-27 09:40 | 7.45 | 12.18 | 101.3 | 7.6 | 6.37 | 28.4 | 42.4 | 0 |  |  |  | 0.54 | ND | 0.02 | ND | 0.54 | ND | 12
2008-06-10 09:20 | 7.27 | 12.13 | 98 | 6.3 | 8.89 | 33.1 | 51.5 | 0 |  |  | 30
2008-06-24 10:15 | 7.56 | 11.5 | 99.4 | 9 | 1.88 | 37.9 | 54.4 | 0 |  |  | 13 | 0.45 | ND | 0.01 | 0.05 | 0.45 | ND | ND
2008-07-08 09:45 | 7.36 | 10.54 | 97 | 11.5 | 1.09 | 49.4 | 66.4 | 0 |  |  | 30
2008-07-22 10:30 | 7.38 | 10.54 | 99.8 | 12.9 | 0.39 | 67.6 | 88.1 | 0 |  |  | 30 | 0.63 | ND | 0.012 | 0.02 | 0.63 | ND | ND
2008-08-05 09:15 | 7.2 | 10.22 | 97.1 | 13.1 | 0.37 | 72.4 | 93.9 | 0 |  |  | 130
2008-08-19 09:25 | 7.5 | 10.34 | 102 | 14.7 | 1.35 | 84.5 | 105.1 | 0.1 |  |  | 500 | 0.66 | 0.72 | ND | 0.02 | 0.65 | ND | 9
2008-09-02 09:40 | 7.36 | 10.71 | 95.5 | 10.1 | 0.88 | 56.1 | 78.8 | 0 |  |  | 13
2008-09-16 09:50 | 7.29 | 10.67 | 98.6 | 11.8 | 0.35 | 74.2 | 99.2 | 0 |  |  | 23 | 0.69 | ND | ND | 0.02 | 0.69 | ND | ND
2008-09-30 09:45 | 7.42 | 10.57 | 96.5 | 11.2 | 0 | 75.7 | 102.7 | 0 |  |  | 8
2008-10-14 09:50 | 7.14 | 11.42 | 96.7 | 8.1 | 2.14 | 56.4 | 83.1 | 0 |  |  | 13 | 1.02 | ND | 0.01 | ND | 1.02 | ND | 5
2008-10-28 09:30 | 7.6 | 11.94 | 98.8 | 7.1 | 0.1 | 62.3 | 94.3 | 0 |  |  | 4
2008-11-12 09:55 | 7.55 | 11.34 | 98 | 8.9 | 1072 | 33.1 | 47.9 | 0 |  |  | 80
2008-11-24 09:50 | 7.4 | 11.72 | 95.3 | 6.4 | 1.19 | 53.6 | 83 | 0 |  |  | 22
2008-12-09 09:45 | 7.52 | 12.11 | 98.2 | 6.4 | 2.58 | 48 | 74.5 | 0 |  |  | 50
2008-12-23 11:20 | 7.18 |  | 157.7 | 2.5 | 0.86 | 47.4 | 83.1 | 0 |  |  | 2
2009-01-06 09:55 |  | 12.61 | 96.7 | 4.2 | 8.7 | 46.2 | 76.7 | 0 |  |  | 50
2009-01-20 09:40 | 7.25 | 13.03 | 99.7 | 4.2 | 23.8 | 31.4 | 52 | 0 |  |  | ND
2009-02-03 09:40 | 7.25 | 12.9 | 100.7 | 4.9 | 4.14 | 46.4 | 75.4 | 0 |  |  | 4
2009-02-17 10:10 | 7.42 | 13.38 | 104.3 | 4.8 | 2.46 | 49.5 | 80.6 | 0 |  |  | ND
2009-03-04 09:50 | 7.35 | 15.77 | 123 | 4.9 | 2.33 | 43.2 | 70 | 0 |  |  | ND | 0.8 | 0.16 | 0.011 | ND | 0.8 | ND | 5
2009-03-17 09:35 | 7.69 | 12.94 | 98.7 | 3.9 | 2.72 | 48.4 | 81.1 | 0 |  |  | 240
2009-04-01 10:00 | 7.64 | 12.94 | 98.9 | 4.1 | 6.87 | 43.6 | 72.4 | 0 |  |  | 2
2009-04-14 09:25 | 7.01 | 13.16 | 101.3 | 4.3 |  | 35.7 | 59 | 0 |  |  | 2
2009-04-28 10:35 | 7.17 | 12.48 | 104.3 | 7.5 |  | 43.3 | 65 | 0 |  |  | ND
2009-05-12 09:45 | 7.55 | 12.61 | 100.8 | 5.7 | 10.9 | 33.7 | 53.3 | 0 |  |  | 8
2009-05-26 10:00 | 7.52 | 11.41 | 99.9 | 9.5 | 1.77 | 40 | 57 | 0 |  |  | 30
2009-06-09 10:00 | 7.83 | 10.4 | 96.4 | 12.1 | 0.84 | 56.1 | 74.3 | 0 |  |  | 13 | 0.64 | 0.26 | ND | 0.03 | 0.64 | ND | ND
2009-06-24 09:05 | 7.72 | 10.53 | 98.4 | 12.3 | 0.37 | 66.1 | 87.2 | 0 |  |  | 50
2009-07-07 09:40 | 7.86 | 10.18 | 96 | 12.7 | 0 | 74.9 | 97.9 | 0 |  |  | 110
2009-07-21 10:20 | DRY
2009-08-04 09:25 | DRY
2009-08-18 09:00 | DRY
2009-09-02 09:20 | DRY
2009-09-15 09:50 | DRY
2009-09-30 09:35 | 7.34 | 10.55 | 93.1 | 9.7 | 0.44 | 88.5 | 125.2 | 0.1 |  |  | 130
2009-10-13 09:30 | DRY
2009-10-27 09:55 | 6.84 | 12.08 | 100.7 | 7.4 | 22.7 | 41.5 | 62.3 | 0 |  |  | 4
2009-11-13 09:25 | 7.25 | 12.33 | 99.5 | 6.2 | 0.29 | 45 | 70.3 | 0 |  |  | 8
2009-11-24 10:10 | 7.19 | 12.16 | 99.7 | 6.9 | 6.87 | 16.4 | 23.6 | 0 |  |  | ND
2009-12-08 09:25 | 7.28 | 13.82 | 97.7 | 1.2 | 0.66 | 43.3 |  | 0 |  |  | ND
2009-12-22 09:40 | 7.07 | 13.68 | 104.9 | 4.2 |  | 36 | 64.6 | 0 |  |  | 4 | 0.84 | 0.3 | ND | 0.03 | 0.84 | ND | ND
2010-01-05 10:25 |  | 12.05 | 97.2 | 6.2 | 11.4 | 25.6 | 34.3 | 0 |  |  | 4
2010-01-19 10:00 | 7.28 | 11.04 | 91.6 | 7.2 | 1.13 | 36.3 | 38.7 | 0 |  |  | 4
2010-02-02 10:10 | 7.45 | 12.41 | 102.1 | 7 | 0.41 | 49.6 | 75.5 | 0 |  |  | 13
2010-02-16 09:40 | 6.8 | 12.53 | 103.3 | 7 | 30.3 | 41.3 | 52.9 | 0 |  |  | 50
2010-03-03 09:30 | 7.06 | 11.12 | 93.3 | 7.6 | 0.42 | 50.5 | 75.6 | 0 |  |  | ND
2010-03-16 09:20 | 7.3 | 11.44 | 97 | 8.2 | 0.41 | 52.6 | 77.4 | 0 |  |  | 2
2010-04-01 10:46 | 6.73 | 12.41 | 99.9 | 6.2 | 1.17 | 42.5 | 66.2 | 0 |  |  | 8 | 0.69 | 0.26 | ND | 0.03 | 0.69 | ND | ND
2010-04-13 09:40 | 6.78 | 12.31 | 101.1 | 6.8 | 0.98 | 44.5 | 67.6 | 0 |  |  | 7
2010-04-27 09:45 | 7.04 | 11.85 | 101.4 | 8.5 | 0.19 | 43.3 | 63.3 | 0 |  |  | 4
2010-05-12 09:35 | 6.97 | 12.01 | 102.9 | 8.6 | 1.94 | 45.1 | 65.4 | 0 |  |  | 8
2010-05-26 09:50 | 6.89 | 11.31 | 98.6 | 9.5 | 1.18 | 51.1 | 72.5 | 0 |  |  | 9
2010-06-08 09:40 | 6.94 | 11.63 | 101.4 | 9.5 | 2.79 | 33.1 | 49.4 | 0 |  |  | 14
2010-06-23 10:40 | 6.83 | 11.18 | 104.2 | 12.1 | 0.55 | 57.1 | 75.5 | 0 |  |  | 30 | 0.54 | 0.28 | ND | 0.01 | 0.54 | 0.33 | ND
2010-07-08 10:15 | 7.29 | 10.29 | 99.8 | 14 | 0.09 | 68.4 | 86.6 | 0 |  |  | 50
2010-07-20 09:55 | 7.53 | 9.93 | 93.7 | 12.8 | 0 | 71.8 | 93.4 | 0 |  |  | 300
2010-08-03 09:15 | DRY
2010-08-17 09:40 | DRY
2010-08-31 09:15 | DRY
2010-09-14 09:35 | 7.31 | 10.67 | 101.4 | 13 | 0 | 80.7 | 104.3 | 0.1 |  |  | 110 | 0.54 | ND | ND | 0.01 | 0.54 | ND | ND
2010-09-28 09:25 | 7.12 | 9.88 | 96.1 | 14.1 | 2.48 | 58.8 | 74.3 | 0 |  |  | 80
2010-10-13 10:30 | 7.2 | 10.7 | 94.8 | 10.2 | 0 | 63.1 | 87.6 | 0 |  |  | 13
2010-10-26 09:50 | 7.05 | 11.35 | 96 | 8.2 | 0.74 | 54.8 | 80.6 | 0 |  |  | 13
2010-11-09 09:45 | 6.79 | 11.9 | 98.2 | 7.1 | 2.31 | 46.8 | 71.2 | 0 |  |  | 4
2010-11-23 09:55 | 6.59 | 15.05 | 105 | 0.7 | 0.69 | 42.1 |  | 0 |  |  | 2
2010-12-07 10:00 | 7.07 | 12.64 | 104.6 | 7.2 | 0.25 | 49.6 | 75 | 0 |  |  | 2 | 0.921 | 0.44 | 0.012 | ND | 0.91 | ND | ND
2010-12-21 09:45 | 6.51 | 12.44 | 98.6 | 5.4 | 1.41 | 47.7 | 76.2 | 0 |  |  | 2
2011-01-04 09:55 | 7.39 | 13.5 | 99.1 | 2.6 | 0.14 | 47.8 | 83.6 | 0 |  |  | 17
2011-01-20 09:35 |  | 12.49 | 97.2 | 4.8 | 11.1 | 37.5 | 61.6 | 0 |  |  | 2
2011-02-01 10:15 |  | 13.05 | 97.4 | 3.3 | 2.65 | 37.5 | 63.4 | 0 |  |  | ND
2011-02-15 10:05 | 7.61 | 12.28 | 97.3 | 5.5 | 0.8 | 43.8 | 69.7 | 0 |  |  | 11
2011-03-04 09:30 | 7.71 | 12.31 | 92.6 | 3.8 | 1.06 | 46.2 | 76.9 | 0 |  |  | ND
2011-03-15 09:55 | 7.34 | 12.29 | 98.7 | 6.1 | 0.88 | 42.7 | 67 | 0 |  |  | 2 | 0.98 | 0.27 | ND | ND | 0.98 | ND | ND
2011-03-29 09:50 | 7.22 | 12.27 | 98.5 | 6.3 | 0.48 | 42.5 | 66.1 | 0 |  |  | 2
2011-04-12 09:40 | 7.07 | 12.46 | 99.5 | 5.8 | 1.22 | 40.5 | 63.8 | 0 |  |  | 2
2011-04-26 09:40 | 6.99 | 11.46 | 91.8 | 6.2 | 2.58 | 37 | 57.3 | 0 |  |  | ND
2011-05-10 09:45 | 7.2 | 12.17 | 100.3 | 7.1 | 2.35 | 37.3 | 56.4 | 0 |  |  | ND
2011-05-24 09:30 | 7.23 | 11.79 | 99.3 | 8 | 0.73 | 39.4 | 58 | 0 |  |  | 11
2011-06-07 09:50 | 6.85 | 11.14 | 99.7 | 10.4 | 0.44 | 41.4 | 57.4 | 0 |  |  | 23
2011-06-23 09:50 | 7.1 | 11.09 | 99.5 | 10.5 |  | 50.4 | 69.6 | 0 |  |  | 17 | 0.5 | ND | ND | ND | 0.5 | ND | ND
2011-07-07 10:20 | 7.14 | 10.7 | 100.5 | 12.5 |  | 58.3 | 76.5 | 0 |  |  | 27
2011-07-19 09:40 | 7.07 | 10.81 | 99.6 | 11.8 | 0.53 | 54.6 | 72.9 | 0 |  |  | 110
2011-08-02 10:10 | 7.01 | 10.85 | 102.5 | 12.9 |  | 62.1 | 80.3 | 0 |  |  | 49
2011-08-18 10:00 | 7.12 |  | 94.2 | 12.3 |  | 70.8 | 91.3 | 0 |  |  | 220
2011-08-30 09:45 | DRY
2011-09-13 09:30 | DRY
2011-09-29 09:55 | 6.7 | 10.51 | 95.1 | 10.9 | 0 | 77.1 | 105.5 | 0.1 |  |  | 23
2011-10-11 | 6.82 | 10.68 | 97.7 | 11.5 | 0.18 | 80.2 | 107.2 | 0.1 |  |  | 33
2011-10-26 | 6.63 | 11.7 | 96.7 | 7.1 | 0 | 64.4 | 97.6 | 0 |  |  | 33
2011-11-08 | 6.38 | 11.95 | 96.8 | 6.3 | 0 | 55.9 | 86.9 | 0 |  |  | 170
2011-11-22 | 6.06 | 13.05 | 102.5 | 5.2 | 19.2 | 43.1 | 69.5 | 0 |  |  | 33
2011-12-06 | 6.06 | 13.16 | 98.6 | 3.3 | 0.42 | 46.5 | 79 | 0 |  |  | 7
2011-12-20 |  | 12.15 | 97.6 | 5.9 | 0.24 | 52.3 | 82.3 | 0 |  |  | 8
2012-01-05 |  | 12.57 | 99.4 | 5.4 | 8.06 | 35.1 | 55.9 | 0 |  |  | 2 | 1.28 | 0.37 | ND | ND | 1.28 | 0.04 | 15
2012-01-20 | No sample
2012-02-01 | 6.54 | 12.74 | 100.3 | 5.2 | 4.93 | 37.7 | 60.3 | 0 |  |  | 33
2012-02-14 | 7.26 | 12.25 | 97.9 | 5.8 | 0.82 | 44.8 | 70.4 | 0 |  |  | 23
2012-02-28 | 6.58 | 12.29 | 92.8 | 3.7 | 4.26 | 41.3 | 70.1 | 0 |  |  | 5
2012-03-15 | 6.6 | 12.31 | 96.8 | 5.1 | 3.01 | 41.6 | 67 | 0 |  |  | 8
2012-03-27 | 6.69 | 12.5 | 100 | 5.8 |  | 43.5 | 68.4 | 0 |  |  | ND | 1.07 | 0.4 | 0.01 | ND | 1.07 | ND | ND
2012-04-10 | 6.68 | 12.2 | 99.7 | 6.7 | 1.3 | 38.8 | 59.6 | 0 |  |  | ND
2012-04-27 | 6.77 | 12.3 | 98.7 | 6.1 | 5.95 | 30.8 | 48.2 | 0 |  |  | ND
2012-05-09 | 6.94 | 11.75 | 96.9 | 7 | 1.91 | 35.6 | 54.2 | 0 |  |  | ND
2012-05-23 | 6.82 | 11.61 | 97 | 7.7 | 9.92 | 28.1 | 41.7 | 0 |  |  | 13
2012-06-05 | 6.79 | 11.92 | 102.8 | 8.9 | 3.91 | 41.8 | 60.3 | 0 |  |  | 170
2012-06-19 | 6.69 | 11.41 | 99.2 | 9.1 | 3.33 | 36.1 | 52 | 0 |  |  | 22
2012-07-05 | 6.82 | 11.05 | 98.5 | 10.2 | 1.69 | 44.1 | 61.5 | 0 |  |  | 23 | 0.53 | 0.25 | 0.017 | ND | 0.53 | 0.05 | ND
2012-07-17 | 6.72 | 10.58 | 101.5 | 13.5 | 0 | 62.6 | 80.1 | 0 |  |  | 110
2012-08-01 | 6.56 | 10.31 | 97.3 | 13 |  | 67.4 | 87.3 | 0 |  |  | 33
2012-08-14 | 7.57 | 11.15 | 108.6 | 14.3 | 0.63 | 56.6 | 73.2 | 0 |  |  | 540
2012-08-28 | DRY
2012-09-12 | DRY
2012-09-25 | DRY
2012-10-09 | DRY
2012-10-23 | 6.8 | 11.73 | 96.8 | 6.9 | 0.7 | 57.7 | 88 | 0 |  |  | 22
2012-11-06 | 6.96 | 11.4 | 98.9 | 9.2 | 2.06 | 43.1 | 61.4 | 0 |  |  | 79
2012-11-20 |  | 12.19 | 101.9 | 7.6 | 19.7 | 36.4 | 54.5 | 0 |  |  | 2
2012-12-05 | 7.09 | 12.61 | 101.8 | 6.3 | 0 | 38.3 | 60 | 0 |  |  | 13
2012-12-18 | 7.2 | 12.86 | 99.8 | 4.8 | 7.5 | 44.7 | 72.4 | 0 |  |  | 7.8 | 1.3 | 0.39 | 0.014 | 0.02 | 1.3 | 0.03 | ND
2013-01-03 | 7.64 | 12.36 | 93.4 | 3.6 | 0.63 | 47.4 | 80.1 | 0 |  |  | 13
2013-01-16 |  | 14.02 | 103 | 2.7 | 0.74 | 41.8 | 72.9 | 0 |  |  | ND
2013-01-30 | 7.52 | 11.69 | 90.7 | 4.7 | 9.21 | 33.2 | 54 | 0 |  |  | 2
2013-02-13 | 7.21 | 12.13 | 96.8 | 5.7 |  | 41.3 | 65.4 | 0 |  |  | ND
2013-02-28 | 7.23 | 12.83 | 101.6 | 5.5 |  | 44 | 69.7 | 0 |  |  | ND
2013-03-12 | 7.28 | 12.53 | 100.6 | 6.1 |  | 40.7 | 63.5 | 0 |  |  | 4.5
2013-03-26 | 7.38 | 12.7 | 101.2 | 5.6 |  | 40.1 | 63.5 | 0 |  |  | 2 | 0.8 | 0.23 | 0.012 | ND | 0.8 | ND | 4
2013-04-09 | 7.3 | 12.46 | 99.6 | 6.3 |  | 29.9 | 48.8 | 0 |  | 1.6 | ND
2013-04-23 | 7.26 | 10.91 | 87.8 | 6.1 |  | 34.3 | 53.3 | 0 |  |  | 4.5
2013-05-08 | 7.29 | 11.04 | 94 | 8.3 |  | 28 | 40.9 | 0 |  |  | 2
2013-05-21 | 7 | 11.66 | 100.9 | 8.9 |  | 37 | 53.3 | 0 |  |  | 130
2013-06-04 |  | 11.51 | 102.7 | 10.4 |  | 43.6 | 60.3 | 0 |  |  | 33
2013-06-18 | 7.31 | 10.37 | 97.8 | 12.9 |  | 56.7 | 73.4 | 0 |  |  | 49 | 0.48 | ND | 0.011 | ND | 0.48 | ND | ND
2013-07-02 | 6.95 | 9.67 | 95.1 | 14.5 | 0.44 | 58.3 | 72.2 | 0 |  |  | 79
2013-07-16 | 7.67 | 10.45 | 102.3 | 14.3 | 0.21 | 66.5 | 82.9 | 0 |  |  | 49
2013-07-31 | 7.36 | 10.55 | 102.1 | 14 | 0.27 | 73.3 | 93.2 | 0 |  |  | 920
2013-08-13 | DRY
2013-08-27 | DRY
2013-09-11 | DRY
2013-09-26 | 6.29 | 10.84 | 92.5 | 9.5 | 0 | 75.8 | 107.5 | 0.1 |  |  | 79 | 0.62 | 0.26 | ND | ND | 0.62 | ND | ND
2013-10-10 | 7.65 | 11.3 | 97.6 | 8.9 |  | 48.9 | 70.6 | 0 |  |  | 7.8
2013-10-24 | 6.86 | 10.97 | 92.4 | 7.7 | 0.1 | 62.5 | 93.1 | 0 |  |  | 23
2013-11-07 | 7.75 | 11.43 | 96.2 | 7.8 | 10.62 | 44.8 | 66.6 | 0 |  |  | 49
2013-11-19 |  | 12.01 | 98.6 | 6.8 | 29.8 | 31.8 | 49 | 0 |  |  | 11
2013-12-05 | 6.8 | 13.55 | 96.7 | 1.5 | 0.64 | 37.6 |  | 0 |  |  | 4.5
2013-12-19 |  | 12.78 | 94.7 | 2.8 |  | 44 | 76.3 | 0 |  |  | 4.5 | 0.98 | 0.26 | ND | ND | 0.98 | 0.01 | ND
2014-01-02 | 7.28 | 11.8 | 95.5 | 6.3 |  | 43.7 | 67.8 | 0 |  |  | 22
2014-01-16 | 7.89 | 12.55 | 98.1 | 5 |  | 35.9 | 58.3 | 0 |  |  | ND
2014-01-28 | 7.19 | 12.12 | 97.6 | 6.1 | 0.68 | 48.1 | 75.1 | 0 |  |  | 11
2014-02-11 | 7.17 | 13.03 | 98.8 | 3.8 | 1.35 | 41.3 | 69.4 | 0 |  |  | 2
2014-02-26 | 7.27 | 12.86 | 99.6 | 4.5 | 2.16 | 38 | 62.4 | 0 |  |  | 2
2014-03-11 | 7.65 | 12.42 | 98.5 | 5.5 | 3.11 | 33.5 | 53.4 | 0 |  |  | 2
2014-03-25 | 7.47 | 11.72 | 96.6 | 7 | 0.85 | 41.9 | 63.8 | 0 |  |  | 2 | 0.89 | 0.27 | ND | ND | 0.89 | 0.02 | ND
2014-04-10 | 8.33 | 11.92 | 96.4 | 6.3 | 0.75 | 35.2 | 54.5 | 0 |  |  | ND
2014-04-22 | 7.12 | 11.78 | 97.7 | 7.2 | 3.74 | 36.6 | 55.3 | 0 |  |  | 21
2014-05-06 | 6.99 | 11.81 | 100.6 | 8.1 | 2.82 | 33.2 | 49.1 | 0 |  |  | ND
2014-05-22 | 7.84 | 10.48 | 94.2 | 10.5 | 0.97 | 49.1 | 67.8 | 0 |  |  | 17
2014-06-04 | 7.32 | 11.04 | 100.5 | 11.2 | 0.68 | 53 | 72 | 0 |  |  | 17
2014-06-17 | 6.91 | 11.34 | 100.5 | 9.9 | 1.1 | 46.7 | 65.6 | 0 |  |  | 79 | 0.427 | ND | ND | ND | 0.22 | 0.01 | ND
2014-07-01 | 7.15 | 10.35 | 97.8 | 12.8 | 0.41 | 58.5 | 76.2 | 0 |  |  | 350
2014-07-16 | 7.17 | 10.53 | 104.5 | 15 | 0.29 | 73.3 | 90.6 | 0 |  |  | 350
2014-07-29 | 6.8 | 9.72 | 95.1 | 14.4 | 0.65 | 73.3 | 91.9 | 0 |  |  | 140
2014-08-14 | 7.11 | 9.64 | 95.9 | 15.1 | 0.15 | 81.4 | 100.3 | 0 |  |  | 540
2014-08-28 | Dry
2014-09-10 | Dry
2014-09-23 | Dry
2014-10-10 | Dry
2014-10-23 | 7.22 | 10.49 | 94.5 | 10.7 | 1.43 | 51.3 | 70.5 | 0 |  |  | 23
2014-11-04 | 7.23 | 11.27 | 100.6 | 10 | 74.1 | 32.3 | 45.2 | 0 |  |  | 49
2014-11-19 | 7.53 | 12.31 | 98.4 | 5.8 | 0.66 | 49.5 | 78.1 | 0 |  |  | ND
2014-12-02 | 7.47 | 14.2 | 104.7 | 2.7 | 1.55 | 38.9 | 67.7 | 0 |  |  | ND
2014-12-16 | 7.57 | 11.92 | 97.9 | 6.8 | 0.52 | 47.2 | 72.3 | 0 |  |  | 2 | 1.16 | 0.35 | ND | ND | 1.16 | ND | ND
2014-12-30 | 7.3 | 13.2 | 96.3 | 2.3 | 1.15 | 40.3 | 71.3 | 0 |  |  | 13
2015-01-13 | 7.11 | 12.73 | 100.6 | 5.3 | 2.26 | 42.2 | 67.5 | 0 |  |  | ND
2015-01-27 | 7.07 | 12.01 | 101.1 | 7.8 | 2.58 | 41.8 | 62.2 | 0 |  |  | 4.5
2015-02-10 | 7.41 | 11.9 | 100.8 | 8.3 | 22.5 | 31.2 | 45.9 | 0 |  |  | 4.5
2015-02-24 | 7.29 | 12.46 | 98 | 5.4 | 0.6 | 44.9 | 71.7 | 0 |  |  | ND
2015-03-11 | 6.96 | 11.03 | 94.4 | 8.5 | 0.58 | 54.7 | 79.9 | 0 |  |  | ND
2015-03-24 | 7.54 | 12.85 | 106.7 | 7.2 |  | 43.3 | 65.5 | 0 |  |  | 2 | 0.87 | 0.28 | 0.012 | ND | 0.87 | ND | ND
2015-04-07 | 7.18 | 12.23 | 100.5 | 6.8 |  | 44.7 | 68.3 | 0 |  |  | 1.8
2015-04-21 | 7.15 | 11.16 | 97.7 | 9.5 |  | 52.9 | 74.7 | 0 |  |  | 2
2015-05-07 | 7.32 | 12.01 | 101.8 | 8.2 |  | 46.8 | 68.7 | 0 |  |  | 6.8
2015-05-18 | 7.42 | 10.35 | 94.7 | 11.4 |  | 53.8 | 72.6 | 0 |  |  | 110
2015-06-05 | 7.24 | 11.12 | 104.2 | 12.5 | 0.09 | 61.6 | 80.7 | 0 |  |  | 79
2015-06-15 | 7.48 | 10.32 | 100.3 | 14.1 | 0.11 | 68.4 | 86.3 | 0 |  |  | 920 | 0.87 | 0.25 | ND | ND | 0.87 | 0.03 | ND
2015-06-30 | Dry
2015-07-13 | Dry
2015-07-29 | Dry
2015-08-11 | Dry
2015-08-25 | Dry
2015-09-11 | Dry
2015-09-22 | 6.75 | 11.29 | 99.2 | 9.7 | 0.61 | 61.9 | 87.6 | 0 |  |  | 23 | 1.33 | 0.27 | 0.016 | ND | 1.33 | ND | ND

## 24
Site Name: | Mannser Creek at Lyman-Hamilton Hwy
Site Location:
Map Number: | 24
Notes:
pH = measure of acidity (<7.0) or alkalinity (>7.0) of water | [6 empty] | mg/L = milligrams per liter
DO = dissolved oxygen | [6 empty] | % sat = percent saturation
Temp = temperature | [6 empty] | NTU = nephelometric turbidity units
Turb = turbidity | [6 empty] | us/cm = microsiemens per centimeter
Cond = conductivity | [6 empty] | ppt = parts per thousand
CondTemp = conductivity corrected for temperature | [6 empty] | cfs = cubic feet per second
Sal = salinity | [6 empty] | ft = height of water on staff gauge in feet
Discharge = stream flow | [6 empty] | cfu = colony forming units per 100 ml
Staff = staff gauge height | [6 empty] | ND = concentration was below detection limits for method
TSS = Total Suspended Solids
[13 empty] | Total Kjehldahl | Total
| pH | DO | DO | Temp | Turb | Cond | CondTemp | Sal | Discharge | Staff | Fecal Coliform | Nitrite + Nitrate | Nitrogen | Phosphorus | Ortho-Phosphate | Nitrate | Ammonia | TSS
VisitDate | Units | mg/L | % sat | ° C | NTU | us/cm | us/cm | ppt | cfs | ft | cfu | mg/L | mg/L | mg/L | mg/L | mg/L | mg/L | mg/L
2003-10-07 09:30 | 6.58 | 5.6 | 51.7 | 11.7 | 1.07 | 119.3 | 160.2 | 0.1 |  | 0.34 | 130
2003-10-20 09:45 | 6.06 | 3.6 | 33.7 | 12.1 | 2.02 | 88.8 | 117.8 | 0.1 |  | 1.56 | 130 | 0.083 | 0.5 | ND | ND |  | 0.05 | ND
2003-11-04 10:40 | 6.61 | 6.4 | 48.3 | 3.5 | 1.24 | 69.3 | 117.7 | 0.1 |  | 1.6 | 50
2003-11-18 10:20 | 6.69 | 7.87 | 65.2 | 7.2 | 10.53 | 41.7 | 63.8 | 0 |  | 3.1 | 170 | 0.56 | ND | ND | ND | 0.56 | ND | 5
2003-12-02 09:20 | 6.84 | 6.96 | 56.9 | 6.5 | 0.85 | 61.8 | 95.3 | 0 |  | 2.3 | 30
2003-12-16 09:45 | 6.33 | 7.71 | 61.3 | 5.5 | 0.63 | 64 | 101.8 | 0 |  | 2.18 | 30 | 0.43 | ND | ND | ND | 0.43 | ND | 5
2003-12-29 10:00 | 7.03 | 9.36 | 67.1 | 1.7 | 1.22 | 55.4 | 100 | 0 |  | 2.18 | 30
2004-01-13 09:50 | 7.01 | 6.37 | 52.6 | 7.1 | 0.72 | 68.8 | 103.6 | 0 |  | 2 | 30 | 0.41 | ND | ND | ND | 0.41 | ND | ND
2004-01-27 09:30 | 6.46 | 8.52 | 67 | 5.1 | 1.57 | 58.1 | 93.7 | 0 |  |  | 30
2004-02-10 09:35 | 7.01 | 8.2 | 62.6 | 4 | 0.9 | 65.1 | 108.7 | 0 |  |  | 50 | 0.4 | 0.58 | ND | ND | 0.4 | ND | ND
2004-02-24 10:13 | 6.98 | 7.41 | 61.1 | 7 | 2.72 | 73.9 | 112.5 | 0.1 |  | 1.88 | 30
2004-03-09 09:25 | 6.92 | 7.09 | 61.8 | 9.3 | 1.41 | 62.2 | 88.8 | 0 |  | 2.2 | 4 | 0.31 | 0.6 | ND | ND | 0.31 | ND | 5
2004-03-23 09:10 | 6.58 | 5.44 | 48.1 | 10 | 1.43 | 79.3 | 111.3 | 0.1 |  | 1.8 | 8
2004-04-06 09:30 | 6.77 | 6.42 | 55.2 | 8.5 | 1.63 | 76.5 | 111.7 | 0.1 |  | 1.72 |  | 0.21 | ND | ND | ND | 0.21 | ND | ND
2004-04-20 09:05 | 6.86 | 5.99 | 52.5 | 9.5 | 1.31 | 77.8 | 110.6 | 0.1 |  | 1.56 | 30
2004-05-04 10:00 | 6.95 | 5.75 | 52.1 | 11 | 2.02 | 84.5 | 115.7 | 0.1 |  | ND | 130 | 0.15 | ND | ND | ND | 0.15 | ND | ND
2004-05-18 09:15 | 6.9 | 6.6 | 59.1 | 10.6 | 1.39 | 85.1 | 117.4 | 0.1 |  |  | 50
2004-06-01 09:15 | 6.98 | 5.67 | 46.5 | 10.8 | 1.41 | 80 | 109.8 | 0.1 |  | 1.6 | 30 | 0.16 | ND | ND | ND | 0.16 | ND | 5
2004-06-15 09:00 | 6.91 | 4.82 | 43.4 | 10.4 | 1.35 | 82.8 | 117.5 | 0.1 |  | 1.64 | 30
2004-06-29 09:05 | 6.94 | 5.66 | 51.5 | 11.3 | 1.85 | 90.6 | 122.7 | 0.1 |  | 1.2 | 13 | 0.2 | ND | ND | ND | 0.2 | 0.06 | ND
2004-07-13 09:15 | 7.05 | 6.54 | 60.3 | 11.6 | 2.13 | 93.4 | 125.4 | 0.1 |  | 1.1
2004-07-27 09:10 | 7.14 | 7.13 | 65.7 | 11.8 | 1.49 | 95.7 | 127.9 | 0.1 |  |  | 130 | 0.19 | ND | ND | ND | 0.19 | ND | ND
2004-08-10 09:00 | 7.09 | 6.36 | 59.6 | 12.5 | 0.75 | 100.9 | 132.3 | 0.1 |  |  | 80
2004-08-24 10:00 | 6.81 | 2.24 | 21.6 | 13.9 | 1.14 | 98 | 123.7 | 0.1 |  |  | 130 | ND | ND | ND | ND | ND | 0.05 | 5
2004-09-07 09:45 | 6.37 | 1.97 | 18.5 | 12.1 | 0.73 | 92.4 | 122 | 0.1 |  |  | 80
2004-09-21 09:20 | 6.84 | 3.07 | 27.8 | 11 | 0.64 | 77.7 | 106 | 0.1 |  | 2.18 | 30 | 0.05 | 6 | ND | 0.05 | 0.05 | ND | ND
2004-10-05 09:10 | 6.85 | 2.66 | 23.5 | 9.7 | 1.18 | 83.2 | 117.6 | 0.1 |  | 2.02 | 8
2004-10-19 09:30 | 6.87 | 4.11 | 36.1 | 9.6 | 1.31 | 77.4 | 109.6 | 0.1 |  | 2.19 | 8 | ND | ND | ND | 0.25 | ND | ND | 4
2004-11-02 09:10 | 6.85 | 6.34 | 53.3 | 7.6 | 2.46 | 62.2 | 93.3 | 0 |  | 2.6 | 110
2004-11-16 09:30 | 6.87 | 5.59 | 47.3 | 7.8 | 0.85 | 71.3 | 106 | 0 |  | 2.34 | 8 | 0.13 | ND | ND | 0.11 | 0.13 | ND | ND
2004-11-30 09:15 | 6.92 | 7.27 | 56.6 | 4.7 | 0.86 | 56.4 | 92.2 | 0 |  | 2.8 | 8
2004-12-13 09:35 | 6.89 | 6.93 | 55.6 | 5.9 | 0.65 | 56.4 | 88.8 | 0 |  | 2.81 | 8 | 0.35 | ND | ND | 0.05 | 0.35 | ND | 4
2004-12-28 09:30 | 6.95 | 6.71 | 51.4 | 4.2 | 0.91 | 60.5 | 99.9 | 0 |  | 2.55 | 4
2005-01-11 09:40 | 7.05 | 8.14 | 56.8 | 0.8 | 0.73 | 58.2 |  | 0 |  | 2.3 | 13 | 0.39 | ND | ND | ND | 0.39 | ND | ND
2005-01-25 09:10 | 6.84 | 5.22 | 44.2 | 8 | 0.77 | 64.3 | 95.2 | 0 |  | 2.64 | 8
2005-02-08 09:50 | 6.87 | 7.88 | 60.2 | 4 | 0.9 | 62.8 | 104.8 | 0 |  | 2.3 | ND | 0.37 | ND | ND | ND | 0.37 | ND | ND
2005-02-22 09:15 | 6.9 | 8.67 | 64.8 | 3.2 | 1.16 | 62.7 | 107.2 | 0 |  | 2.2 | 2
2005-03-08 09:45 | 6.89 | 6.22 | 53.8 | 9 | 1.23 | 77.7 | 112.8 | 0.1 |  | 2 | 2 | 0.25 | ND | ND | 0.04 | 0.25 | ND | ND
2005-03-22 09:15 | 6.9 | 7.68 | 61.7 | 5.9 | 0.85 | 67 | 105.3 | 0 |  | 2.01 | 8
2005-04-05 09:50 | 6.96 | 7.44 | 61.1 | 7 | 1.09 | 62 | 94.5 | 0 |  | 2.32 | 4 | 0.21 | 0.52 | ND | ND | 0.21 | 0.06 | ND
2005-04-19 09:00 | 6.79 | 7.05 | 59.6 | 8 | 1.14 | 62.6 | 92.8 | 0 |  | 2.4 | 30
2005-05-03 09:15 | 6.81 | 4.89 | 44.4 | 11 | 2.04 | 80.3 | 109.6 | 0.1 |  | 2.1 | 30 | ND | ND | ND | ND | ND | ND | 4
2005-05-17 09:15 | 6.84 | 5.35 | 48.1 | 10.6 | 2.25 | 76.4 | 105.4 | 0.1 |  | 2.14 | 130
2005-05-31 09:30 | 6.96 | 4.64 | 43.2 | 12.1 | 1.9 | 87 | 115.5 | 0.1 |  | ND | 300 | 0.13 | ND | ND | ND | 0.13 | ND | ND
2005-06-14 09:45 | 7.14 | 5.3 | 47.2 | 10.6 | 1.74 | 81.5 | 112.3 | 0.1 |  | 1.98 | 30
2005-06-28 09:20 | 6.99 | 5.32 | 49.8 | 12.2 | 1.41 | 87.2 | 114.9 | 0.1 |  | 1.85 | 30 | 0.15 | ND | ND | 0.02 | 0.15 | ND | ND
2005-07-12 09:05 | 7.07 | 5.54 | 52 | 12.5 | 1.62 | 88.8 | 116.7 | 0.1 |  | 1.88 | 130
2005-07-26 09:15 | 7.07 | 6.2 | 57.6 | 11.8 | 1.17 | 89.4 | 119.5 | 0.1 |  | 1.5 | 170 | 0.18 | ND | ND | 0.03 | 0.18 | ND | ND
2005-08-09 08:55 | 7.09 | 5.91 | 55.5 | 12.4 | 1.46 | 92.1 | 121.1 | 0.1 |  | 1.24 | 130
2005-08-23 08:55 | 7.07 | 6.23 | 57.6 | 11.8 | 2.63 | 83.3 | 111 | 0.1 |  | 1.1 | 170 | 0.15 | ND | ND | 0.05 | 0.15 | ND | ND
2005-09-06 09:10 | 7.06 | 6.64 | 60.2 | 10.8 | 1.62 | 93 | 127.6 | 0.1 |  | 1.04 | 80
2005-09-20 08:55 | 7.07 | 6.1 | 54.8 | 10.5 | 1.86 | 93.8 | 129.7 | 0.1 |  | 0.92 | 80 | 0.09 | ND | ND | 0.04 | 0.09 | 0.05 | ND
2005-10-04 09:09 | 6.93 | 5.19 | 44.7 | 8.7 | 1.39 | 86 | 125.2 | 0.1 |  | 1.14 | 13
2005-10-17 09:10 | 6.9 | 4.68 | 42.6 | 11.2 | 4.48 | 84 | 114.2 | 0.1 |  | 1.7 | 240 | 0.07 | ND | ND | ND | 0.07 | ND | 23
2005-11-01 09:30 |  | 5.22 | 45 | 8.6 | 1.19 | 70.7 | 102.8 | 0 |  | 2.12 | 80
2005-11-16 09:10 | 6.81 | 6 | 48.6 | 6.3 | 0.43 | 64.5 | 100.1 | 0 |  | 2.4 | ND | 0.18 | ND | ND | ND | 0.18 | ND | ND
2005-11-29 09:25 | 6.97 | 7.4 | 56.4 | 3.9 | 0 | 64 | 107.2 | 0 |  | 2.24 | 23
2005-12-13 09:45 | 7.03 | 7.6 | 57.8 | 3.8 | 0.15 | 66 | 111 | 0.1 |  | 2.08 | 13 | 0.19 | ND | ND | ND | 0.19 | ND | ND
2005-12-27 09:30 | 6.93 | 5.97 | 49.8 | 7.5 | 0.75 | 68 | 102.2 | 0 |  | 2.38 | 8
2006-01-10 09:40 | 6.94 | 9.49 | 76.6 | 6.2 | 2.04 | 41.8 | 65.2 | 0 |  |  | 13 | 0.48 | ND | ND | ND | 0.48 | 0.05 | 20
2006-01-24 09:20 | 6.9 | 6.45 | 52 | 6.1 | 0.35 | 62.9 | 98.4 | 0 |  | 2.67 | ND
2006-02-07 09:20 | 6.94 | 7.61 | 60.8 | 5.7 | 0 | 54.5 | 86.1 | 0 |  |  | 2 | 0.4 | ND | ND | ND | 0.39 | ND | ND
2006-02-21 09:10 | 7 | 8.59 | 64.6 | 3.4 | 0.31 | 62.2 | 105.8 | 0 |  | 2.32 | 2
2006-03-07 09:30 | 7.26 | 6.5 | 53.6 | 7 | 0.36 | 69.1 | 105.2 | 0 |  | 2.95 | 4 | 0.23 | ND | ND | 0.01 | 0.22 | 0.05 | ND
2006-03-21 09:10 | 6.88 | 6.95 | 57.6 | 7 | 1.71 | 70.8 | 108 | 0.1 |  | 2.16 | 8
2006-04-04 09:37 | 7 | 6.52 | 55.6 | 8.5 | 1.61 | 74.7 | 108.9 | 0.1 |  | 2.07 | 8 | 0.16 | ND | ND | 0.03 | 0.15 | ND | 4
2006-04-18 09:10 | 6.94 | 7.37 | 61.6 | 7.6 | 1.36 | 66.4 | 99.5 | 0 |  | 2.14 | 23
2006-05-02 09:40 | 7.02 | 7.18 | 59.3 | 7 | 1.46 | 72.7 | 110.8 | 0.1 |  | 1.76 | 30 | 0.2 | ND | ND | 0.03 | 0.2 | ND | ND
2006-05-16 09:18 | 6.98 | 6.24 | 57.5 | 11.6 | 2.7 | 85.3 | 114.5 | 0.1 |  | 1.5 | 8
2006-05-30 09:27 | 6.99 | 5.94 | 53 | 10.1 | 1.13 | 85.3 | 119.3 | 0.1 |  |  | 23 | 0.18 | ND | ND | 0.03 | 0.15 | ND | ND
2006-06-13 09:15 | 6.88 | 4.22 | 40.5 | 13.3 | 2.91 | 83.3 | 107.3 | 0.1 |  | 2 | 300
2006-06-27 09:40 | 7.09 | 6.02 | 56.1 | 12.1 | 1.62 | 90.5 | 120 | 0.1 |  |  | 23 | 0.19 | ND | ND | 0.06 | 0.19 | ND | 9
2006-07-11 09:10 | 6.98 | 7.15 | 64.9 | 11 | 1.74 | 88.4 | 120.7 | 0.1 |  |  | 30
2006-07-25 09:10 | 7.09 | 7.54 | 70.9 | 12.6 | 2.12 | 94.2 | 123.7 | 0.1 |  |  | 80 | 0.19 | ND | ND | 0.03 | 0.19 | 0.06 | 6
2006-08-08 09:10 | 7.07 | 8.26 | 75.5 | 11.2 | 1.2 | 86.5 | 117.1 | 0.1 |  | 0.74 | 30
2006-08-22 09:10 | 7.12 | 7.79 | 73 | 11.9 | 1.13 | 97.4 | 130 | 0.1 |  | 1.34 | 130 | 0.11 | ND | ND | 0.04 | 0.11 | ND | ND
2006-09-05 09:10 | 7.05 | 8.36 | 76 | 11.1 | 2.26 | 97.3 | 132.5 | 0.1 |  | 1.4 | 23
2006-09-19 09:30 | 7.26 | 6.49 | 59.4 | 11.3 | 0.99 | 101.1 | 136.7 | 0.1 |  | 1.58 | 50 | 0.07 | 0.58 | ND | 0.04 | 0.07 | ND | ND
2006-10-04 10:00 | 7.1 | 8.27 | 72.2 | 9.4 | 1.4 | 96.5 | 137.2 | 0.1 |  | 1.36 | 50
2006-10-16 09:10 | 7 | 6.18 | 54.6 | 9.8 | 1.54 | 98.6 | 138.8 | 0.1 |  | 1.6 | 30 | 0.2 | ND | ND | 0.02 | 0.2 | ND | ND
2006-10-31 08:55 | 7.04 | 9.57 | 74.1 | 4.5 | 0 | 84.5 | 138.5 | 0.1 |  | 1.48 | 2
2006-11-14 09:20 | 7.03 | 5.56 | 45.8 | 6.8 | 1.83 | 50.8 | 77.9 | 0 |  |  | 8 | 0.45 | ND | ND | 0.09 | 0.45 | ND | ND
2006-12-01 10:05 | 7.13 | 7.2 | 52.9 | 3.5 | 2.45 | 58.8 | 103.1 | 0 |  | 3.16
2006-12-13 09:10 | 7.27 | 7.88 | 64 | 6.3 | 1.09 | 59.6 | 92.9 | 0 |  |  | 8 | 0.21 | ND | ND | 0.03 | 0.21 | ND | ND
2006-12-27 09:45 | 7.29 | 8.37 | 66.1 | 5.3 | 0.71 | 58.2 | 93.5 | 0 |  |  | 2
2007-01-09 09:55 | 7.12 | 7.85 | 63 | 5.8 | 0 | 54 | 85.2 | 0 |  |  | 30 | 0.42 | ND | ND | 0.02 | 0.42 | 0.06 | ND
2007-01-23 09:15 | 7.19 | 8.21 | 65.8 | 5.8 | 1.05 | 60.1 | 94.9 | 0 |  |  | 30
2007-02-06 09:15 | 7.23 | 6.74 | 54.6 | 5.9 | 0.62 | 68.2 | 107.5 | 0 |  | 2.98 | 2 | 0.36 | ND | ND | 0.05 | 0.36 | 0.03 | ND
2007-02-20 09:25 | 7.04 | 8.2 | 66 | 5.9 | 0.85 | 56.1 | 88.3 | 0 |  |  | 8
2007-03-06 09:15 | 7.13 | 7.17 | 59.7 | 7.3 | 1.07 | 72.5 | 109.3 | 0.1 |  | 3.04 | 2 | 0.3 | ND | ND | 0.03 | 0.3 | 0.05 | ND
2007-03-20 09:28 | 7.32 | 7.38 | 62.4 | 7.9 | 1.05 | 66.1 | 98.2 | 0 |  |  | 23
2007-04-03 09:40 | 6.93 | 7.93 | 63.4 | 5.8 | 0.83 | 67.1 | 106.1 | 0 |  | 3.16 | 2 | 0.31 | ND | ND | 0.04 | 0.31 | 0.02 | ND
2007-04-17 09:20 | 7.32 | 7.13 | 60.2 | 8 | 1.15 | 71.7 | 106.3 | 0.1 |  | 2.98 | 23
2007-05-01 09:32 | 7.06 | 6.43 | 57 | 9.3 | 1.34 | 74.8 | 106.9 | 0.1 |  | 2.9 | 30 | 0.21 | ND | ND | 0.03 | 0.2 | 0.02 | ND
2007-05-15 09:20 | 7.16 | 7.03 | 62.3 | 9.9 | 0.67 | 79.9 | 112.3 | 0.1 |  |  | 30
2007-05-29 09:45 | 7.15 | 7.91 | 69.5 | 9.5 | 1.39 | 79.2 | 112.4 | 0.1 |  |  | 13 | 0.2 | ND | ND | 0.59 | 0.2 | 0.04 | ND
2007-06-12 09:25 | 7.26 | 6.89 | 60.6 | 9.7 | 0.89 | 81.6 | 115.3 | 0.1 |  |  | 30
2007-06-26 09:30 | 6.94 | 7.04 | 63.6 | 10.3 | 0.89 | 84.3 | 117.3 | 0.1 |  |  | 23 | 0.21 | 0.92 | ND | 0.04 | 0.2 | ND | ND
2007-07-10 09:00 | 7.2 | 8.24 | 77.7 | 11.3 | 1.42 | 90.3 | 122.4 | 0.1 |  |  | 30
2007-07-24 09:35 | 7.35 | 6.24 | 58.6 | 12.3 | 1.23 | 91.9 | 121.4 | 0.1 |  |  | 23 | 0.16 | ND | ND | 0.05 | 0.16 | 0.06 | ND
2007-08-07 09:05 | 7.14 | 8.31 | 77.1 | 11.8 | 1.24 | 94.1 | 125.8 | 0.1 |  |  | 30
2007-08-21 09:30 | 7.02 | 7.77 | 70.9 | 11.3 | 0.44 | 97.5 | 132.1 | 0.1 |  |  | 80 | 0.19 | ND | ND | 0.06 | 0.18 | 0.03 | ND
2007-09-04 09:10 | 7.14 | 9.01 | 82.7 | 11.4 | 1.26 | 99.5 | 134.3 | 0.1 |  |  | 170
2007-09-18 09:35 | 7.11 | 9.7 | 87.1 | 10.7 | 0.1 | 97.8 | 134.5 | 0.1 |  |  | 30 | 0.13 | ND | ND | 0.02 | 0.13 | 0.02 | 5
2007-10-02 09:15 | 6.82 | 5.38 | 48.8 | 10.4 | 0.85 | 85.5 | 118.7 | 0.1 |  |  | 50
2007-10-16 09:25 | 7.08 | 5.21 | 46.4 | 9.8 | 0.55 | 91.6 | 129.2 | 0.1 |  |  | 8 | 0.16 | ND | ND | 0.03 | 0.16 | 0.02 | ND
2007-10-30 09:30 | 7.46 | 6.17 | 51 | 7.1 | 0 | 81 | 123.1 | 0.1 |  |  | 13
2007-11-14 09:50 | 7.17 | 6.59 | 54 | 6.7 | 1.15 | 79.4 | 122.1 | 0.1 |  |  | 4 | 0.19 | ND | ND | 0.12 | 0.19 | 0.03 | ND
2007-11-27 09:30 | 7.19 | 7.38 | 57.4 | 4.7 | 1.06 | 68.7 | 111.9 | 0.1 |  |  | 50
2007-12-12 09:20 | 7.15 | 7.33 | 57.4 | 4.9 | 0.01 | 72.7 | 117.6 | 0.1 |  | 2.66 | 4 | 0.32 | ND | ND | 0.1 | 0.32 | 0.02 | ND
2007-12-27 10:05 | 7.3 | 9.73 | 80.1 | 3.4 | 0.02 | 53.5 | 90.9 | 0 |  |  | 8
2008-01-08 09:30 | 7.36 | 7.63 | 61.3 | 3.8 | 0 | 59.2 | 99.6 | 0 |  |  | 2 | 0.46 | ND | ND | 0.05 | 0.46 | 0.05 | ND
2008-01-22 09:30 | 7.3 | 8.85 | 64.7 | 2.1 | 0 | 61 | 108.5 | 0 |  |  | 2
2008-02-05 09:40 | 7.39 | 8.77 | 66.8 | 3.7 | 1.18 | 61.3 | 103.6 | 0 |  | 3.2 | 13 | 0.45 | ND | ND | 0.06 | 0.45 | 0.04 | ND
2008-02-19 09:40 | 6.99 | 8.19 | 63.8 | 4.6 | 0.49 | 62.6 | 102.6 | 0 |  |  | 2
2008-03-04 09:35 | 7.31 | 8.42 | 68 | 6.1 | 1.92 | 59.9 | 93.7 | 0 |  |  | 13 | 0.34 | ND | ND | 0.03 | 0.34 | 0.04 | ND
2008-03-18 09:20 | 6.97 | 7.9 | 65.6 | 6.8 | 1.43 | 71.5 | 109.8 | 0.1 |  |  | 8
2008-04-01 09:25 | 7.25 | 8.49 | 66.1 | 4.7 | 1.17 | 59.9 | 97.6 | 0 |  |  | 4 | 0.32 | ND | ND | 0.03 | 0.32 | 0.05 | ND
2008-04-15 09:45 | 7.59 | 7.34 | 61.7 | 7.5 | 2.05 | 74.3 | 111.7 | 0.1 |  |  | 8
2008-04-29 09:20 | 7.08 | 6.59 | 56.5 | 8.5 | 3.49 | 72.7 | 106.1 | 0.1 |  |  | 50 | 0.24 | ND | ND | 0.07 | 0.23 | 0.06 | ND
2008-05-12 09:10 | 7.16 | 6.59 | 56.4 | 8.4 | 3.28 | 76.4 | 111.7 | 0.1 |  | 3.08 | 30
2008-05-27 09:20 | 7.12 | 5.77 | 54 | 11.6 | 2.71 | 88.4 | 118.9 | 0.1 |  |  | 23 | 0.15 | ND | 0.03 | 0.04 | 0.15 | 0.05 | ND
2008-06-10 09:05 | 7.04 | 5.5 | 48 | 9 | 3.85 | 68.5 | 98.5 | 0 |  |  | 130
2008-06-24 09:50 | 7.27 | 5.86 | 53 | 10.5 | 1.93 | 72.1 | 119.2 | 0.1 |  |  | 30 | 0.17 | ND | 0.024 | 0.14 | 0.17 | ND | ND
2008-07-08 09:25 | 7.07 | 4.97 | 45.5 | 11.5 | 2.45 | 92.2 | 124.1 | 0.1 |  | 2.88 | 23
2008-07-22 10:20 | 7.17 | 5.71 | 53 | 11.8 | 2.49 | 93.7 | 125.2 | 0.1 |  |  | 30 | 0.12 | ND | 0.03 | 0.04 | 0.12 | ND | 4
2008-08-05 09:00 | 7 | 6.3 | 58 | 11.8 | 2.12 | 94.1 | 126 | 0.1 |  |  | 30
2008-08-19 09:10 | 7.2 | 5.68 | 53.8 | 12.7 | 2.1 | 79.8 | 104 | 0.1 |  |  | 240 | 0.1 | ND | 0.036 | 0.05 | 0.09 | 0.06 | 20
2008-09-02 09:25 | 7.11 | 6.97 | 62.4 | 10.1 | 1.24 | 89.1 | 124.3 | 0.1 |  |  | 23
2008-09-16 09:35 | 7.14 | 7.29 | 65.6 | 10.6 | 1.87 | 94.8 | 130.6 | 0.1 |  |  | 13 | 0.1 | ND | 0.02 | 0.04 | 0.1 | 0.07 | 4
2008-09-30 09:20 | 7.26 | 7.03 | 63 | 10.3 | 1.69 | 93.1 | 129 | 0.1 |  |  | 23
2008-10-14 09:25 | 6.88 | 5.9 | 51.4 | 9.2 | 1.66 | 40.5 | 58.1 | 0 |  |  | 23 | 0.1 | ND | 0.03 | 0.04 | 0.08 | ND | ND
2008-10-28 09:15 | 7.49 | 7.43 | 61.2 | 7.1 | 1.89 | 84.2 | 127.5 | 0.1 |  |  | 900
2008-11-12 09:35 | 7.23 | 6.24 | 54.5 | 9.1 | 3.26 | 54.7 | 78.4 | 0 |  |  | 240
2008-11-24 09:35 | 7.31 | 5.69 | 45.4 | 5.9 | 0.4 | 72.4 | 114 | 0.1 |  |  | 4
2008-12-09 09:25 | 7.34 | 6.62 | 54.4 | 6.8 | 1 | 72.1 | 110.3 | 0.1 |  |  | 2
2008-12-23 11:00 | 6.99 | 10.5 | 75.2 | 1.6 | 0.61 | 62.3 |  | 0 |  |  | 2
2009-01-06 09:35 |  | 8.9 | 65.8 | 2.7 | 1.07 | 52.3 | 91 | 0 |  |  | 110
2009-01-20 09:20 | 7.23 | 8.63 | 64 | 2.9 | 1.29 | 58.8 | 101.7 | 0 |  |  | 4
2009-02-03 09:20 | 7.21 | 8.43 | 65.8 | 4.7 | 1.47 | 64.3 | 105 | 0 |  |  | 14
2009-02-17 09:50 | 7.37 | 8.29 | 67 | 6.2 | 1.7 | 69 | 107.5 | 0 |  |  | 2
2009-03-04 09:30 | 7.35 | 8.4 | 67.8 | 6 | 1.46 | 69.2 | 108.4 | 0.1 |  |  | 17 | 0.3 | 0.28 | 0.015 | 0.03 | 0.3 | ND | 4
2009-03-17 09:20 | 7.32 | 8.53 | 67.4 | 5.3 | 1.19 | 65 | 103.9 | 0 |  |  | 8
2009-04-01 09:40 | 7.51 | 9.26 | 74.1 | 5.7 | 1.94 | 59.5 | 94.1 | 0 |  |  | 13
2009-04-14 09:05 | 7.04 | 7.71 | 62.5 | 6.5 | 1.46 | 66.5 | 102.7 | 0 |  |  | 23
2009-04-28 10:15 | 7 | 6.44 | 56.5 | 9.5 |  | 79.6 | 113 | 0.1 |  |  | 17
2009-05-12 09:30 | 7.01 | 6.56 | 56.6 | 8.7 | 1.98 | 70.7 | 102.4 | 0 |  |  | 50
2009-05-26 09:40 | 7.01 | 5.22 | 46.8 | 10.6 | 2.56 | 80.8 | 111 | 0.1 |  |  | 11
2009-06-09 09:40 | 6.92 | 5.42 | 49.5 | 11.8 | 3.11 | 85.9 | 113.4 | 0.1 |  |  | 50 | 0.17 | 0.34 | 0.028 | 0.05 | 0.17 | ND | ND
2009-06-24 08:50 | 7.05 | 5.43 | 49.4 | 11.3 | 2.2 | 84.9 | 114.9 | 0.1 |  |  | 23
2009-07-07 09:15 | 6.98 | 4.88 | 44.7 | 11.5 | 1.83 | 90.1 | 121.6 | 0.1 |  |  | 22
2009-07-21 10:10 | 6.99 | 6.03 | 65.7 | 12.6 | 1.85 | 92.4 | 120.9 | 0.1 |  |  | 23
2009-08-04 09:10 | 7.04 | 5.96 | 56.8 | 13.2 | 2.62 | 97.2 | 125.1 | 0.1 |  |  | 50
2009-08-18 08:50 | 6.87 | 6.17 | 57.9 | 12.3 | 1.95 | 93.4 | 122.9 | 0.1 |  |  | 170
2009-09-02 09:10 | 6.78 | 6.21 | 59 | 13 | 2.47 | 105.2 | 135.8 | 0.1 |  |  | 11
2009-09-15 09:30 | 6.78 | 6.12 | 57.7 | 12.8 | 1.97 | 103.5 | 134.7 | 0.1 |  |  | 17 | 0.05 | 0.36 | 0.032 | 0.06 | 0.05 | 0.08 | ND
2009-09-30 09:15 | 6.75 | 6.18 | 54.1 | 9.5 | 2.38 | 90.3 | 127.8 | 0.1 |  |  | 500
2009-10-13 09:15 | 6.75 | 7.61 | 63.7 | 7.2 | 1.5 | 86.1 | 129 | 0.1 |  |  | 17
2009-10-27 09:30 | 6.51 | 4.95 | 42.5 | 8.7 | 2.03 | 48.3 | 70.2 | 0 |  |  | 23
2009-11-13 09:10 | 6.42 | 5.12 | 42.6 | 6.9 | 0 | 67.9 | 103.9 | 0 |  |  | 11
2009-11-24 09:45 | 6.78 | 6.56 | 54.1 | 7 | 0.83 | 49.4 | 75 | 0 |  |  | 2
2009-12-08 09:10 | 6.72 | 7.23 | 51.2 | 1.1 | 1.33 | 58.4 |  | 0 |  |  | 17
2009-12-22 09:25 | 6.34 | 5.91 | 46.9 | 6 |  | 64.9 | 102 | 0 |  |  | 2 | 0.31 | 0.34 | 0.014 | 0.05 | 0.31 | ND | ND
2010-01-05 10:05 |  | 6.2 | 50.2 | 7 | 1.79 | 58.6 | 89.3 | 0 |  |  | 4
2010-01-19 09:50 | 6.83 | 5.57 | 45.8 | 7.1 | 0.98 | 65.6 | 99.3 | 0 |  |  | 2
2010-02-02 09:55 | 7.05 | 6.43 | 55.4 | 7.5 | 2.24 | 70.9 | 106.2 | 0 |  |  | ND
2010-02-16 09:20 | 6.25 | 7.53 | 63 | 7.8 | 3.37 | 68 | 101.2 | 0 |  |  | 14
2010-03-03 09:15 | 6.75 | 6.3 | 54 | 8.6 | 2.81 | 75 | 109.2 | 0.1 |  |  | 8
2010-03-16 09:05 | 6.6 | 6.53 | 57 | 9.2 | 1.75 | 77.3 | 110.7 | 0.1 |  |  | 2
2010-04-01 10:22 | 6.12 | 7.22 | 62.3 | 7.4 | 5.76 | 71 | 106.4 | 0 |  |  | 9 | 0.23 | 0.58 | 0.093 | 0.06 | 0.23 | 0.05 | 25
2010-04-13 09:20 | 6.2 | 6.79 | 58.6 | 8.7 | 1.72 | 74.9 | 108.6 | 0.1 |  |  | 8
2010-04-27 09:20 | 6.58 | 6.89 | 60.9 | 9.8 | 1.27 | 77.8 | 109.1 | 0.1 |  |  | 50
2010-05-12 09:20 | 6.78 | 6.6 | 58.5 | 10 | 1.89 | 77 | 107.6 | 0.1 |  |  | 23
2010-05-26 09:30 | 6.5 | 6.16 | 55.1 | 10.3 | 2.93 | 79.6 | 110.8 | 0.1 |  |  | 8
2010-06-08 09:20 | 6.53 | 5.64 | 50.7 | 10.6 | 2.43 | 77 | 106.2 | 0.1 |  |  | 11
2010-06-23 10:20 | 6.35 | 4.85 | 45.1 | 12.3 | 3.41 | 85.5 | 112 | 0.1 |  |  | 4 | 0.12 | 0.3 | 0.033 | 0.01 | 0.12 | 0.06 | ND
2010-07-08 09:55 | 6.89 | 5.07 | 47.8 | 12.7 | 3.59 | 89.5 | 115.8 | 0.1 |  |  | 4
2010-07-20 09:45 | 6.72 | 5.88 | 54 | 11.5 | 2.69 | 87.4 | 117.6 | 0.1 |  |  | 8
2010-08-03 09:05 | 6.75 | 6.89 | 64.1 | 12.1 | 1.95 | 90 | 119.3 | 0.1 |  |  | 13
2010-08-17 09:25 | 6.71 | 6.32 | 59.8 | 12.9 | 1.99 | 95.6 | 122.1 | 0.1 |  |  | 17
2010-08-31 09:00 | 6.78 | 6.59 | 60.3 | 11.4 | 1.64 | 93.3 | 125.4 | 0.1 |  |  | 80
2010-09-14 09:15 | 6.51 | 5.71 | 54 | 12.1 | 1.11 | 95.7 | 125.8 | 0.1 |  |  |  | 0.05 | ND | 0.019 | 0.01 | 0.05 | ND | ND
2010-09-28 09:10 | 6.43 | 2.83 | 27.4 | 13.5 | 1.82 | 99.5 | 128 | 0.1 |  |  | 130
2010-10-13 10:15 | 6.53 | 4.34 | 39.2 | 10.2 | 1.86 | 87.1 | 121 | 0.1 |  |  | 8
2010-10-26 09:30 | 6.35 | 5.07 | 46.9 | 8.9 | 2.26 | 76.9 | 107.1 | 0 |  |  | 13
2010-11-09 09:25 | 6.46 | 4.86 | 41.1 | 8 | 10.78 | 66.2 | 98.2 | 0 |  |  | 23
2010-11-23 09:45 | 6.75 | 8.43 | 59.4 | 1 | 8.67 | 57.1 |  | 0 |  |  | 8
2010-12-07 09:35 | 6.68 | 6.23 | 50.4 | 6.5 | 1.02 | 71.9 | 110.6 | 0.1 |  |  | 4 | 0.17 | 0.46 | ND | ND | 0.17 | ND | ND
2010-12-21 09:30 | 6.57 | 6.58 | 52 | 5.1 | 0.48 | 63.6 | 102.6 | 0 |  |  | ND
2011-01-04 09:35 | 7.27 | 7.29 | 56 | 2 | 0.6 | 62.6 | 110.7 | 0 |  |  | 2
2011-01-20 09:20 |  | 7.13 | 57.2 | 5.3 | 1.13 | 49.2 | 78.5 | 0 |  |  | 2
2011-02-01 09:50 |  | 6.65 | 51.3 | 3.6 | 0.69 | 58.9 | 99.5 | 0 |  |  | ND
2011-02-15 09:50 | 7.16 | 6.57 | 52.8 | 6.2 | 1.03 | 64.6 | 100.8 | 0 |  |  | ND
2011-03-04 09:15 | 7.35 | 7.38 | 57.2 | 3.8 | 0.92 | 57.9 | 96.9 | 0 |  |  | 8
2011-03-15 09:40 | 6.91 | 6.62 | 56.3 | 6.9 | 0.92 | 62.9 | 95.8 | 0 |  |  | 5 | 0.3 | 0.36 | 0.014 | ND | 0.3 | 0.04 | ND
2011-03-29 09:35 | 7.03 | 5.81 | 49.4 | 8.5 | 3.37 | 72.3 | 105.6 | 0.1 |  |  | 4
2011-04-12 09:25 | 6.77 | 7 | 59.9 | 7.5 | 0.91 | 60.7 | 90.8 | 0 |  |  | 2
2011-04-26 09:25 | 6.74 | 5.3 | 48.4 | 8.5 | 1.51 | 67.2 | 99.7 | 0 |  |  | 5
2011-05-10 09:20 | 6.9 | 4.64 | 41.2 | 9.9 | 1.65 | 71.1 | 99.5 | 0 |  |  | 5
2011-05-24 09:10 | 6.95 | 4.17 | 37.2 | 10.2 | 2.01 | 75 | 104.6 | 0.1 |  |  | 33
2011-06-07 09:30 | 6.93 | 3.29 | 31.3 | 12.5 | 3.86 | 82.6 | 108.3 | 0.1 |  |  | 13
2011-06-23 09:30 | 7.07 | 3.47 | 32.4 | 11.7 |  | 82.6 | 110.3 | 0.1 |  |  | 33 | 0.11 | 0.38 | 0.031 | 0.01 | 0.11 | 0.04 | 7
2011-07-07 10:00 | 6.91 | 2.37 | 23.3 | 12.5 |  | 87.1 | 114.9 | 0.1 |  |  | 33
2011-07-19 09:30 | 6.76 | 3.65 | 33.7 | 11.9 | 1.81 | 88 | 117.3 | 0.1 |  |  | 23
2011-08-02 09:50 | 6.48 | 4.92 | 45.3 | 11.8 |  | 76.4 | 100.8 | 0 |  |  | 49
2011-08-18 09:40 | 6.76 |  | 51.4 | 11.2 |  | 87.8 | 119.2 | 0.1 |  |  | 22
2011-08-30 09:30 | 7.75 | 4.29 | 40.2 | 12.5 |  | 94.7 | 122.5 | 0.1 |  |  | 46
2011-09-13 09:10 | 6.87 | 5.64 | 53.1 | 12.4 | 1.5 | 94.5 | 123.3 | 0 |  |  | 14 | 0.06 | 0.23 | 0.022 | 0.01 | 0.06 | 0.03 | ND
2011-09-29 09:30 | 6.52 | 5.27 | 47.7 | 11 | 4.01 | 96.7 | 124 | 0.1 |  |  | 23
2011-10-11 | 6.6 | 4.6 | 41.4 | 10.7 | 2.17 | 91.6 | 124.2 | 0 |  |  | 240
2011-10-26 | 6.5 | 5.34 | 44.6 | 7.5 | 1.13 | 79.9 | 120.3 | 0.1 |  |  | 2
2011-11-08 | 6.35 | 5.8 | 47.1 | 6.3 | 0.67 | 78.2 | 120.3 | 0.1 |  |  | 33
2011-11-22 | 6.32 | 6.8 | 54.1 | 5.6 | 3.44 | 61.5 | 99.4 | 0 |  |  | 79
2011-12-06 | 6.21 | 6.64 | 49.4 | 2.9 | 0.62 | 63.9 | 110 | 0 |  |  | 11
2011-12-20 |  | 4.96 | 40.7 | 6.8 | 0.57 | 75 | 114.6 | 0.1 |  |  | 2
2012-01-05 |  | 6.22 | 51.3 | 6.9 | 2.6 | 53.8 | 82 | 0 |  |  | 23 | 0.25 | 0.32 | ND | ND | 0.25 | 0.03 | ND
2012-01-20 | No sample
2012-02-01 | 6.51 | 6.87 | 55.6 | 6.2 | 0.35 | 57.1 | 88.8 | 0 |  |  | 5
2012-02-14 | 7.06 | 5.11 | 42.6 | 7.3 | 0.94 | 73.3 | 110.6 | 0.1 |  |  | 2
2012-02-28 | 6.62 | 8.16 | 61.2 | 3.3 | 0.39 | 49.3 | 83.9 | 0 |  |  | 8
2012-03-15 | 6.65 | 8.72 | 67.3 | 4.4 | 1.08 | 49.9 | 82.3 | 0 |  |  | 9
2012-03-27 | 6.53 | 6.19 | 51.3 | 7.2 | 0.62 | 66.5 | 100.9 | 0 |  |  | 2 | 0.27 | 0.27 | 0.013 | ND | 0.27 | 0.04 | ND
2012-04-10 | 6.58 | 5.77 | 50.4 | 9.3 | 0.4 | 71.2 | 101.5 | 0 |  |  | 14
2012-04-27 | 6.84 | 5.56 | 48 | 9 | 1.16 | 67.9 | 97.7 | 0 |  |  | 33
2012-05-09 | 6.8 | 7.17 | 63.2 | 9.4 | 1.18 | 69.5 | 99.1 | 0 |  |  | 13
2012-05-23 | 6.65 | 4.92 | 44.1 | 10.4 | 2.62 | 68.2 | 94.2 | 0 |  |  | 130
2012-06-05 | 6.59 | 4.63 | 41.3 | 10.2 | 2.48 | 76.6 | 106.8 | 0.1 |  |  | 94
2012-06-19 | 6.61 | 4.09 | 37.1 | 11 | 2.52 | 76.9 | 105.1 | 0.1 |  |  | 17
2012-07-05 | 6.66 | 3.46 | 31.6 | 11.3 | 3.26 | 79.2 | 106.4 | 0.1 |  |  | 33 | 0.12 | 0.43 | 0.111 | ND | 0.12 | 0.05 | 4
2012-07-17 | 6.52 | 2.46 | 23.4 | 13.2 | 3.81 | 89 | 114.3 | 0.1 |  |  | 4.5
2012-08-01 | 6.4 | 3.06 | 34.9 | 15 |  |  |  | 0 |  |  | 33
2012-08-14 | 7.03 | 5.22 | 48.9 | 12.6 | 5.35 | 86.2 | 112.4 | 0.1 |  |  | 33
2012-08-28 | 6.59 | 5.67 | 53.1 | 12.3 | 3.81 | 85.4 | 111.9 | 0.1 |  |  | 33
2012-09-12 | 6.69 | 6.96 | 61.8 | 9.9 | 2.42 | 86.3 | 120.4 | 0.1 |  |  | 4 | 0.14 | 0.28 | 0.026 | ND | 0.14 | 0.03 | 4
2012-09-25 | 6.61 | 6.72 | 62.2 | 11.2 | 2 | 88.4 | 119.5 | 0.1 |  |  | 13
2012-10-09 | 6.7 | 7.25 | 62.5 | 9 | 2.06 | 85.3 | 123.3 | 0.1 |  |  | 17
2012-10-23 | 6.46 | 5.25 | 45 | 8.1 | 1.36 | 78 | 115.1 | 0.1 |  |  | 21
2012-11-06 | 6.92 | 2.66 | 22.8 | 10 | 1.17 | 69.5 | 96.7 | 0 |  |  | 2
2012-11-20 |  | 5.5 | 47.2 | 8 | 2.25 | 54.4 | 80.4 | 0 |  |  | 170
2012-12-05 | 6.88 | 4.69 | 38.8 | 7.3 | 0.22 | 61.8 | 93.2 | 0 |  |  | 2
2012-12-18 | 6.9 | 8.21 | 64 | 4.2 | 0 | 48.1 | 78.5 | 0 |  |  | 49 | 0.4 | 0.28 | 0.016 | 0.03 | 0.4 | 0.03 | ND
2013-01-03 | 7.39 | 6.58 | 49.2 | 3.3 | 0.51 | 61.4 | 105.2 | 0 |  |  | 2
2013-01-16 | 7.02 | 7.15 | 53.2 | 2.9 | 0.49 | 56.9 | 98.5 | 0 |  |  | 4.5
2013-01-30 | 7.34 | 7.71 | 60.7 | 4.8 | 1.69 | 42.6 | 68.6 | 0 |  |  | 23
2013-02-13 | 6.98 | 5.56 | 45.4 | 6.8 |  | 67.7 | 103.7 | 0 |  |  | 2
2013-02-28 | 6.97 | 6.99 | 56.4 | 6.4 |  | 58.4 | 90.7 | 0 |  |  | 2
2013-03-12 | 6.89 | 5.96 | 49.6 | 7.2 |  | 65.9 | 99.6 | 0 |  |  | 4.5
2013-03-26 | 7.09 | 6.89 | 56.4 | 6.9 |  | 61.3 | 93.6 | 0 |  |  | 2 | 0.25 | 0.26 | 0.013 | ND | 0.25 | 0.04 | ND
2013-04-09 | 6.86 | 6.55 | 56.1 | 8.4 |  | 62.4 | 91.3 | 0 |  |  | 7.8
2013-04-23 | 7.05 | 5.39 | 45.6 | 8 |  | 65.2 | 96.4 | 0 |  |  | 49
2013-05-08 | 6.98 | 5.18 | 46.6 | 10.7 |  | 80 | 108.9 | 0.1 |  |  | 4.5
2013-05-21 | 6.87 | 5.15 | 46.2 | 10.7 |  | 83.4 | 114.9 | 0.1 |  |  | 79
2013-06-04 |  | 5.19 | 47.1 | 10.9 |  | 78.9 | 107.5 | 0.1 |  |  | 4.5
2013-06-18 | 6.98 | 5.06 | 46.4 | 12.1 |  | 83.8 | 111.2 | 0.1 |  |  | 23 | 0.21 | 0.29 | 0.028 | 0.01 | 0.21 | ND | 5
2013-07-02 | 6.7 | 4.28 | 40.5 | 12.9 | 2.08 | 90.2 | 116.3 | 0.1 |  |  | 17
2013-07-16 | 7.52 | 6.08 | 54.7 | 11.4 | 1.4 | 86.1 | 115.8 | 0.1 |  |  | 33
2013-07-31 | 6.82 | 6.73 | 62 | 11.9 | 1.43 | 89.7 | 116.5 | 0.1 |  |  | 79
2013-08-13 | 6.55 | 6.65 | 62.2 | 12.2 | 8.04 | 91.1 | 120.3 | 0.1 |  |  | 23
2013-08-27 | 6.57 | 6.46 | 58.6 | 12.8 | 2.56 | 95.5 | 124 | 0.1 |  |  | 21
2013-09-11 | 6.79 | 5.99 | 56.6 | 12.8 | 4.84 | 97 | 125 | 0.1 |  |  | 23
2013-09-26 | 6.15 | 7.59 | 67.1 | 9.4 | 2.52 | 89.2 | 126.3 | 0.1 |  |  | 7.8 | 0.19 | 0.35 | 0.034 | 0.01 | 0.19 | 0.01 | 11
2013-10-10 | 7.4 | 4.97 | 44.4 | 9.3 |  | 80.2 | 114.7 | 0.1 |  |  | 17
2013-10-24 | 6.61 | 4.89 | 41 | 8 | 0.96 | 83.4 | 123.6 | 0.1 |  |  | 11
2013-11-07 | 7.63 | 5.76 | 48.6 | 7.9 | 1.17 | 75.3 | 111.4 | 0.1 |  |  | 33
2013-11-19 | 6.41 | 6.12 | 51.6 | 7.2 | 4.64 | 52.4 | 79 | 0 |  |  | 33
2013-12-05 | 6.61 | 8.4 | 60.6 | 1.9 | 0.54 | 52.3 |  | 0 |  |  | 13
2013-12-19 |  | 6.96 | 53 | 4 |  | 67.9 | 113.8 | 0.1 |  |  | 2 | 0.37 | ND | 0.016 | ND | 0.37 | ND | ND
2014-01-02 | 7.35 | 6.2 | 51.3 | 7 |  | 71.7 | 109.4 | 0.1 |  |  | 4.5
2014-01-16 | 7.78 | 6.83 | 53.6 | 5 |  | 46.5 | 75.2 | 0 |  |  | 7.8
2014-01-28 | 7.05 | 6.7 | 52.8 | 5.6 | 0.75 | 67.2 | 106.6 | 0 |  |  | ND
2014-02-11 | 7.05 | 7.5 | 57 | 3.9 | 1.05 | 61.1 | 102.3 | 0 |  |  | 31
2014-02-26 | 7.05 | 7.44 | 58 | 4.9 | 0.86 | 51.6 | 83.8 | 0 |  |  | ND
2014-03-11 | 7.43 | 6.11 | 50.2 | 7 | 0.92 | 54.2 | 82.9 | 0 |  |  | ND
2014-03-25 | 7.26 | 5.03 | 42.9 | 8.6 | 0.78 | 67.2 | 97.8 | 0 |  |  | 2 | 0.33 | ND | 0.017 | ND | 0.33 | 0.03 | 4
2014-04-10 | 7.9 | 6.21 | 52.7 | 8 | 1.01 | 67.3 | 99.8 | 0 |  |  | 7.8
2014-04-22 | 6.73 | 5.47 | 48 | 9.5 | 1.19 | 66.4 | 94.4 | 0 |  |  | 4.5
2014-05-06 | 6.62 | 5.17 | 46.1 | 10.3 | 1.6 | 64.2 | 89.1 | 0 |  |  | 21
2014-05-22 | 7.48 | 4.74 | 42.4 | 11 | 2.18 | 79.5 | 108.5 | 0.1 |  |  | 2
2014-06-04 | 6.82 | 4.91 | 44.6 | 11 | 3.49 | 81.5 | 111.2 | 0.1 |  |  | 4
2014-06-17 | 6.65 | 5.85 | 52.8 | 10.3 | 1.57 | 78.5 | 109 | 0.1 |  |  | 13 | 0.337 | 0.23 | 0.025 | 0.014 | 0.17 | 0.02 | 5
2014-07-01 | 6.89 | 5.84 | 53.5 | 11.4 | 1.97 | 84.5 | 114.1 | 0.1 |  |  | 49
2014-07-16 | 6.97 | 6.36 | 58.8 | 11.7 | 3.09 | 88.4 | 118.4 | 0.1 |  |  | 130
2014-07-29 | 6.57 | 6.53 | 60 | 11.5 | 1.36 | 89.9 | 121 | 0.1 |  |  | 33
2014-08-14 | 7.03 | 5.95 | 55.6 | 12.2 | 2.11 | 92.8 | 122.6 | 0.1 |  |  | 240
2014-08-28 | 7.13 | 6.8 | 64 | 12.4 |  | 94.8 | 123.4 | 0.1 |  |  | 33
2014-09-10 | 6.87 | 6.5 | 60.2 | 11.4 | 3.55 | 92 | 123.5 | 0.1 |  |  | 27
2014-09-23 | 7.13 | 6.97 | 65.1 | 11.8 | 3.63 | 94.8 | 126.6 | 0.1 |  |  | 49 | 0.23 | 0.33 | 0.03 | 0.01 | 0.23 | 0.04 | 6
2014-10-10 | 7.33 | 6.6 | 60.2 | 10.4 | 2.36 | 92.3 | 127.7 | 0.1 |  |  | 7.8
2014-10-23 | 6.98 | 4.6 | 41.6 | 11.1 | 3.02 | 81.7 | 111.3 | 0.1 |  |  | 79
2014-11-04 | 7.02 | 5.11 | 47 | 10.5 | 2.07 | 59.5 | 82.1 | 0 |  |  | 70
2014-11-19 | 7.43 | 6.02 | 47.6 | 5.4 | 0.73 | 68.7 | 109.3 | 0.1 |  |  | 6.8
2014-12-02 | 7.19 | 7.44 | 55.5 | 2.7 | 0.58 | 54.8 | 95.3 | 0 |  |  | 13
2014-12-16 | 7.49 | 5.36 | 43.9 | 6.6 | 0.66 | 67.8 | 104.5 | 0 |  |  | ND | 0.43 | 0.25 | 0.044 | ND | 0.43 | 0.02 | ND
2014-12-30 | 7.26 | 8.62 | 63 | 2.2 | 1.09 | 51.3 | 91.2 | 0 |  |  | ND
2015-01-13 | 7.02 | 5.97 | 48.3 | 6.2 | 1.31 | 64.6 | 101 | 0 |  |  | 2
2015-01-27 | 6.93 | 5.75 | 48.8 | 7.6 | 0.99 | 60.1 | 91.7 | 0 |  |  | 2
2015-02-10 | 7.2 | 6.45 | 56.5 | 9.5 | 1.58 | 60.3 | 86.1 | 0 |  |  | 13
2015-02-24 | 7.01 | 7.48 | 59.7 | 5.9 | 1.25 | 66.1 | 104 | 0 |  |  | 2
2015-03-11 | 7 | 7.28 | 62.6 | 8.8 | 2.69 | 75 | 108.6 | 0.1 |  |  | 49
2015-03-24 | 7.36 | 8.08 | 68.7 | 8.4 |  | 70.5 | 103.5 | 0 |  |  | 6.8 | 0.44 | 0.3 | 0.025 | 0.01 | 0.44 | ND | ND
2015-04-07 | 6.93 | 7.96 | 66.6 | 7.6 |  | 68.8 | 102.9 | 0 |  |  | 11
2015-04-21 | 6.95 | 7.82 | 67.9 | 9.1 |  | 76.8 | 110.1 | 0.1 |  |  | 33
2015-05-07 | 7.15 | 7.99 | 68.8 | 8.7 |  | 73.4 | 106.5 | 0.1 |  |  | 110
2015-05-18 | 7.17 | 8.5 | 75.6 | 10.4 |  | 74.7 | 103.6 | 0 |  |  | 350
2015-06-05 | 7.15 | 8.31 | 74.3 | 10.5 | 1.37 | 75.8 | 104.7 | 0.1 |  |  | 110
2015-06-15 | 7.34 | 8.4 | 75.5 | 11 | 1.43 | 78.3 | 106.5 | 0.1 |  |  | 79 | 0.44 | 0.24 | 0.04 | 0.01 | 0.44 | 0.02 | 6
2015-06-30 | 7.17 | 7.29 | 68.6 | 12.3 | 6.62 | 84.2 | 110.5 | 0.1 |  |  | 110
2015-07-13 | 7.37 | 7.95 | 73.3 | 11.8 | 0.89 | 85.4 | 113.8 | 0.1 |  |  | 33
2015-07-29 | 7.52 | 9.26 | 78.6 | 11.8 | 1.9 | 89.2 | 120.2 | 0.1 |  |  | 13
2015-08-11 | 6.66 | 7.51 | 70.6 | 12.5 | 2.18 | 92.1 | 120.3 | 0.1 |  |  | 17
2015-08-25 | 7.01 | 7.48 | 67.2 | 11 | 1.07 | 90.5 | 122.5 | 0.1 |  |  | 23
2015-09-11 | 6.71 | 6.69 | 61.6 | 11.7 | 1.87 | 93.1 | 124.5 | 0.1 |  |  | 13
2015-09-22 | 6.52 | 7.03 | 61.8 | 9.8 | 2.3 | 86.4 | 120.9 | 0.1 |  |  | 13 | 0.13 | 0.23 | 0.03 | 0.01 | 0.13 | 0.07 | 9

## 25
Site Name: | Red Cabin Creek at Hamilton Cemetery Road
Site Location:
Map Number: | 25
Notes:
pH = measure of acidity (<7.0) or alkalinity (>7.0) of water | [6 empty] | mg/L = milligrams per liter
DO = dissolved oxygen | [6 empty] | % sat = percent saturation
Temp = temperature | [6 empty] | NTU = nephelometric turbidity units
Turb = turbidity | [6 empty] | us/cm = microsiemens per centimeter
Cond = conductivity | [6 empty] | ppt = parts per thousand
CondTemp = conductivity corrected for temperature | [6 empty] | cfs = cubic feet per second
Sal = salinity | [6 empty] | ft = height of water on staff gauge in feet
Discharge = stream flow | [6 empty] | cfu = colony forming units per 100 ml
Staff = staff gauge height | [6 empty] | ND = concentration was below detection limits for method
TSS = Total Suspended Solids
[13 empty] | Total Kjehldahl | Total
| pH | DO | DO | Temp | Turb | Cond | CondTemp | Sal | Discharge | Staff | Fecal Coliform | Nitrite + Nitrate | Nitrogen | Phosphorus | Ortho-Phosphate | Nitrate | Ammonia | TSS
VisitDate | Units | mg/L | % sat | ° C | NTU | us/cm | us/cm | ppt | cfs | ft | cfu | mg/L | mg/L | mg/L | mg/L | mg/L | mg/L | mg/L
2003-10-07 09:00 | DRY
2003-10-20 09:00 | 6.34 | 10.5 | 97 | 11.2 | 3.23 | 40.6 | 55.1 | 0 |  | 2.55 | 80 | 1.4 | ND | ND | ND |  | ND | 6
2003-11-04 10:15 | 7.2 | 13.63 | 105.3 | 4.4 | 0 | 42.5 | 70 | 0 |  | 1.98 | 2
2003-11-18 09:55 | 7.01 | 11.48 | 96.7 | 8.1 | 224 | 23.7 | 35.1 | 0 |  | 3.3 | 17 | 0.8 | 0.9 | 0.44 | ND | 0.8 | 0.07 | 410
2003-12-02 08:45 | 7.16 | 12.3 | 102.1 | 7.3 | 0.69 | 35 | 52.7 | 0 |  | 2.78 | 2
2003-12-16 09:20 | 6.74 | 12.7 | 102.6 | 6.2 | 0 | 34.7 | 54 | 0 |  | 2.76 | ND | 0.62 | ND | ND | ND | 0.62 | ND | ND
2003-12-29 09:35 | 7.36 | 12.13 | 92.4 | 3.8 | 0 | 35.1 | 58.9 | 0 |  | 2.68 | 2
2004-01-13 09:15 | 7.33 | 11.99 | 97.1 | 6.2 | 0.4 | 31.5 | 49.1 | 0 |  | 2.78 | 2 | 0.59 | ND | ND | ND | 0.59 | ND | ND
2004-01-27 09:00 | 7.08 | 12.22 | 97 | 5.5 | 1.58 | 30.8 | 49.1 | 0 |  |  | 4
2004-02-10 09:10 | 7.3 | 12.62 | 97.7 | 4.6 | 0.34 | 33.1 | 62.3 | 0 |  |  | 30 | 0.49 | 0.56 | ND | ND | 0.49 | ND | ND
2004-02-24 09:49 | 7.39 | 12.01 | 98.8 | 6.9 | 0 | 47.3 | 72.1 | 0 |  | 2.66 | 30
2004-03-09 08:55 | 7.09 | 11.88 | 98.5 | 7.3 | 1.35 | 24.6 | 39.5 | 0 |  | 2.98 | 2 | 0.42 | 0.5 | ND | ND | 0.42 | ND | ND
2004-03-23 08:28 | 7.29 | 11.81 | 100 | 8.1 | 0 | 43 | 63.5 | 0 |  | 2.68 | ND
2004-04-06 09:03 | 7.35 | 11.82 | 98.8 | 7.4 | 0.71 | 47.9 | 72.8 | 0 |  | 2.62 |  | 0.42 | ND | ND | ND | 0.42 | ND | ND
2004-04-20 08:35 | 7.28 | 11.02 | 93.5 | 8.2 | 0 | 61 | 90 | 0 |  | 2.52 | 30
2004-05-04 09:30 | 7.4 | 11.16 | 98.3 | 9.7 | 0 | 70.8 | 99.9 | 0 |  | 2.46 | 30 | 0.59 | ND | ND | ND | 0.59 | ND | ND
2004-05-18 08:50 | 7.61 | 11.3 | 98.6 | 9.4 | 0.04 | 72.8 | 103.7 | 0 |  | 2.41 | 130
2004-06-01 08:50 | 7.6 | 11.27 | 99 | 9.4 | 0 | 47.3 | 67.5 | 0 |  | 2.66 | 80 | 0.55 | ND | ND | ND | 0.55 | ND | ND
2004-06-15 08:30 | 7.5 | 11.33 | 97.7 | 8.8 | 0 | 45 | 65.1 | 0 |  | 2.66 | 80
2004-06-29 08:35 | 7.78 | 10.29 | 92.6 | 10.5 | 0.16 | 69.4 | 96 | 0 |  | 2.43 | 30 | 0.56 | ND | ND | ND | 0.56 | ND | ND
2004-07-13 08:45 | 7.68 | 10.37 | 94.9 | 11.4 | 0.24 | 73.9 | 100 | 0 |  | 2.35 | 30
2004-07-27 08:40 | DRY
2004-08-10 08:35 | DRY
2004-08-24 09:25 | 7.9 | 10.22 | 94.6 | 11.8 | 0.67 | 76.9 | 102.7 | 0 |  | 2.43 | 80 | 0.61 | ND | ND | ND | 0.61 | ND | ND
2004-09-07 09:25 | 6.68 | 10.85 | 97.6 | 10.5 | 0 | 65.6 | 90.7 | 0 |  | 2.48 | 30
2004-09-21 08:45 | 7.55 | 11.19 | 98.9 | 9.8 | 0.34 | 38.1 | 53.6 | 0 |  | 2.88 | 30 | 0.55 | ND | ND | 0.02 | 0.55 | ND | ND
2004-10-05 08:35 | 7.57 | 11 | 94.5 | 8.7 | 0 | 43 | 63 | 0 |  | 2.65 | 4
2004-10-19 09:00 | 7.37 | 10.73 | 93.8 | 9.4 | 0.35 | 41.6 | 59.3 | 0 |  | 3.04 | 4 | 0.51 | ND | ND | ND | 0.51 | ND | ND
2004-11-02 08:45 | 7.29 | 11.37 | 98.1 | 8.8 | 16.9 | 28.8 | 41.9 | 0 |  | 3.18 | 23
2004-11-16 09:00 | 7.37 | 11.72 | 99.3 | 8.1 | 0.05 | 43.6 | 64.3 | 0 |  | 2.8 | ND | 0.43 | ND | 0.12 | 0.06 | 0.43 | ND | ND
2004-11-30 08:50 | 7.18 | 11.56 | 92.8 | 6 | 1.94 | 33 | 51.9 | 0 |  | 2.85 | 13
2004-12-13 09:10 | 7.25 | 11.42 | 95 | 7.4 | 2.51 | 30 | 45.1 | 0 |  | 3.04 | 13 | 0.35 | ND | ND | 0.05 | 0.35 | ND | ND
2004-12-28 09:03 | 7.02 | 11.9 | 94.4 | 5.5 | 0.66 | 34.5 | 55 | 0 |  | 2.9 | 2
2005-01-11 09:10 | 7.03 | 12.97 | 94.6 | 2.3 | 0.39 | 43.1 | 76.1 | 0 |  | 2.74 | 4 | 0.42 | ND | ND | ND | 0.42 | ND | ND
2005-01-25 08:40 | 7.19 | 11.28 | 94.1 | 7.5 | 0.98 | 31.3 | 47 | 0 |  | 2.8 | 2
2005-02-08 09:20 | 7.31 | 12.6 | 98 | 4.7 | 0.17 | 42 | 68.7 | 0 |  | 2.54 | ND | 0.4 | ND | ND | ND | 0.4 | ND | ND
2005-02-22 08:50 | 7.24 | 12.27 | 94.2 | 4.2 | 0.26 | 49.7 | 82.6 | 0 |  | 2.44 | ND
2005-03-08 09:15 | 7.36 | 11.47 | 97.3 | 8.2 | 0.11 | 62.7 | 92.3 | 0 |  | 2.39 | ND | 0.43 | ND | ND | 0.03 | 0.43 | ND | ND
2005-03-22 08:50 | 6.95 | 12.05 | 96 | 5.6 | 0 | 51 | 81.1 | 0 |  | 2.44 | 23
2005-04-05 09:15 | 7.17 | 12.19 | 98.8 | 6.3 | 0.43 | 32 | 49.8 | 0 |  | 2.72 | 50 | 0.3 | 0.54 | ND | ND | 0.3 | 0.07 | 25
2005-04-19 08:30 | 7.09 | 12.45 | 100.9 | 6.4 | 0.48 | 29.7 | 46.2 | 0 |  | 2.78 | 2
2005-05-03 08:45 | 7.34 | 11.44 | 100 | 9.4 | 0 | 58.7 | 83.5 | 0 |  | 2.43 | ND | 0.37 | ND | ND | ND | 0.37 | 0.05 | ND
2005-05-17 08:50 | 7.41 | 10.94 | 95 | 9.1 | 0 | 62.9 | 90.2 | 0 |  | 2.39 | 50
2005-05-31 08:50 | 7.94 | 11.01 | 98.2 | 10.3 | 0.39 | 65 | 90.4 | 0 |  | 2.38 | 500 | 0.41 | ND | 0.04 | ND | 0.41 | ND | ND
2005-06-14 09:20 | 7.85 | 11.54 | 101.1 | 9.6 | 0.08 | 60.5 | 85.7 | 0 |  | 2.4 | 30
2005-06-28 08:50 | 7.91 | 10.53 | 94.7 | 10.6 | 0 | 69.1 | 95.4 | 0 |  | 2.34 | 50 | 0.41 | ND | ND | ND | 0.41 | ND | ND
2005-07-12 08:45 | 7.82 | 11.14 | 102 | 11.3 | 0 | 66.5 | 90.2 | 0 |  | 2.38 | 30
2005-07-26 08:45 | 7.85 | 9.73 | 88.9 | 11.2 | 0 | 74.6 | 101.3 | 0 |  | 2.31 | 80 | 0.47 | ND | ND | 0.02 | 0.47 | ND | ND
2005-08-09 08:30 | DRY
2005-08-23 08:30 | DRY
2005-09-06 08:40 | DRY
2005-09-20 08:30 | DRY
2005-10-04 08:40 | DRY
2005-10-17 08:40 | 7.37 | 10.96 | 98 | 10.3 | 6.53 | 53.9 | 74.8 | 0 |  | 2.93 | 80 | 0.84 | 0.82 | ND | ND | 0.84 | ND | 24
2005-11-01 09:00 |  | 11.1 | 96.5 | 8.9 | 4.23 | 33.1 | 47.8 | 0 |  | 3.08 | 8
2005-11-16 08:40 | 7.49 | 11.97 | 99.1 | 7.2 | 0.3 | 34.3 | 51.9 | 0 |  | 2.79 | 2 | 0.57 | ND | ND | ND | 0.57 | ND | ND
2005-11-29 08:55 | 7.55 | 12.25 | 95.7 | 4.8 | 0 | 39 | 63.4 | 0 |  | 2.6 | 13
2005-12-13 09:10 | 7.74 | 12.4 | 97.9 | 5.3 | 0 | 48.4 | 77.5 | 0 |  | 2.5 | 8 | 0.39 | ND | ND | ND | 0.39 | ND | ND
2005-12-27 09:00 | 7.47 | 11.6 | 96.1 | 7.2 | 2.51 | 30 | 45.5 | 0 |  | 2.94 | 30
2006-01-10 09:10 | 7.26 | 12.28 | 101.9 | 7.3 | 49 | 21 | 31.6 | 0 |  | 3.74 | 2 | 0.56 | 0.7 | 0.14 | ND | 0.56 | 0.08 | 130
2006-01-24 08:55 | 7.46 | 11.95 | 96.5 | 6.2 | 0.22 | 32.4 | 50.6 | 0 |  | 3.09 | ND
2006-02-07 08:50 | 7.35 | 12.38 | 99.3 | 6 | 0.14 | 28 | 43.9 | 0 |  | 3.18 | ND | 0.35 | ND | ND | ND | 0.34 | ND | ND
2006-02-21 08:45 | 7.68 | 12.78 | 99.1 | 4.6 | 0 | 45 | 73.7 | 0 |  | 2.89 | 13
2006-03-07 09:05 | 7.71 | 11.9 | 97 | 6.5 | 0 | 41.5 | 63.9 | 0 |  | 2.94 | 2 | 0.25 | ND | ND | ND | 0.25 | ND | ND
2006-03-21 08:45 | 7.7 | 12.14 | 98.9 | 6.5 | 0.89 | 46.2 | 71.2 | 0 |  | 2.78 | 2
2006-04-04 08:52 | 7.45 | 11.9 | 98.1 | 6.8 | 0 | 42.8 | 65.5 | 0 | 5.9 | 2.9 | ND | 0.25 | ND | ND | 0.01 | 0.25 | ND | ND
2006-04-18 08:40 | 7.34 | 12.64 | 102.1 | 6.2 | 0.21 | 32.6 | 50.8 | 0 |  | 3.06 | ND
2006-05-02 08:50 | 7.54 | 12.74 | 102.5 | 6.2 | 0 | 48.6 | 75.7 | 0 |  | 2.86 | ND | 0.38 | ND | ND | 0.02 | 0.38 | ND | ND
2006-05-16 08:40 | 7.71 | 11.89 | 106.3 | 10.6 | 0 | 66.4 | 92.1 | 0 |  | 2.78 | 2
2006-05-30 09:05 | 7.75 | 11.68 | 100.4 | 8.8 | 0 | 56.4 | 81.6 | 0 |  | 2.82 | 30 | 0.43 | ND | ND | 0.019 | 0.43 | ND | ND
2006-06-13 08:50 | 7.68 | 11.55 | 104.8 | 11 | 1.62 | 53.1 | 71.8 | 0 |  | 2.88 | 300
2006-06-27 09:05 | 7.76 | 10.82 | 99.6 | 11.5 | 0 | 69 | 92.8 | 0 |  | 2.725 | 130 | 0.4 | ND | ND | 0.05 | 0.4 | ND | ND
2006-07-11 08:30 | 7.66 | 12.12 | 108.7 | 10.5 | 0 | 74.1 | 102.4 | 0 |  | 2.7 | 30
2006-07-25 08:45 | 7.68 | 12.07 | 113.2 | 12.5 | 0 | 80.9 | 106.2 | 0.1 |  | 2.66 | 30 | 0.51 | ND | ND | 0.02 | 0.51 | ND | 6
2006-08-08 08:40 | 7.65 | 11.62 | 105.8 | 11.1 | 0.31 | 79.9 | 109.1 | 0.1 |  | 2.64 | 130
2006-08-22 08:45 | DRY
2006-09-05 08:35 | DRY
2006-09-19 08:55 | 7.56 | 11.12 | 99.5 | 10.6 | 0 | 76.4 | 105.2 | 0.1 |  | 2.72 | 80 | 0.46 | ND | ND | 0.03 | 0.46 | ND | ND
2006-10-04 09:40 | DRY
2006-10-16 08:45 | DRY
2006-10-31 08:40 | DRY
2006-11-14 08:45 | 7.19 | 11.9 | 99 | 7.4 | 8.7 | 30.3 | 45.6 | 0 |  | 3.76 | 4 | 0.96 | ND | ND | 0.03 | 0.96 | 0.05 | 21
2006-12-01 09:35 | 7.32 | 12.87 | 99.6 | 4.5 | 0 | 33.6 | 55.2 | 0 |  | 3.67
2006-12-13 08:45 | 7.54 | 12.52 | 102.1 | 6.7 | 14.4 | 26.2 | 40.5 | 0 |  | 3.94 | 8 | 0.79 | ND | ND | 0.01 | 0.79 | ND | 45
2006-12-27 09:15 | 7.52 | 12.78 | 102.1 | 5.7 | 0 | 30.9 | 49 | 0 |  | 3.68 | 4
2007-01-09 09:25 | 7.32 | 12.94 | 106 | 6.6 | 0.55 | 28.3 | 43.4 | 0 |  | 3.79 | ND | 0.59 | ND | ND | ND | 0.59 | ND | ND
2007-01-23 08:50 | 7.55 | 12.57 | 99.2 | 5.2 | 12 | 24.7 | 39.7 | 0 |  | 3.88 | 23
2007-02-06 08:45 | 7.55 | 12.41 | 99 | 5.7 | 0 | 42.3 | 67 | 0 |  | 3.46 | ND | 0.58 | ND | ND | 0.03 | 0.57 | 0.02 | ND
2007-02-20 09:00 | 7.42 | 12.47 | 99.4 | 5.5 | 5.46 | 23.8 | 37.9 | 0 |  | 3.84 | 8
2007-03-06 08:45 | 7.47 | 12.6 | 102.4 | 6.4 | 0 | 35.5 | 55.1 | 0 |  | 3.54 | ND | 0.41 | ND | ND | 0.01 | 0.41 | 0.02 | ND
2007-03-20 08:57 | 7.52 | 11.31 | 92.4 | 6.5 | 0.06 | 29.3 | 45.2 | 0 |  | 3.7 | 2
2007-04-03 09:05 | 7.1 | 12.33 | 96.5 | 5 | 0 | 39.1 | 63.3 | 0 |  | 3.66 | ND | 0.46 | ND | ND | 0.02 | 0.46 | ND | ND
2007-04-17 08:45 | 7.22 | 11.83 | 97.9 | 7.1 | 0 | 42.7 | 64.5 | 0 |  | 3.64 | 2
2007-05-01 09:00 | 7.14 | 11.96 | 101.5 | 7.9 | 0 | 39.6 | 58.8 | 0 |  | 3.7 | 2 | 0.35 | ND | ND | 0.01 | 0.34 | ND | ND
2007-05-15 08:50 | 7.36 | 11.43 | 99.3 | 8.8 | 0 | 58.4 | 84.6 | 0 |  | 3.5 | 13
2007-05-29 09:00 | 7.31 | 11.93 | 102.4 | 8.6 | 0 | 65.5 | 95.1 | 0 | 1.1 | 3.42 | 50 | 0.47 | ND | ND | 0.043 | 0.47 | ND | ND
2007-06-12 08:55 | 7.38 | 12.01 | 104.2 | 9.2 | 0 | 69 | 98.9 | 0 |  | 3.4 | 30
2007-06-26 09:00 | 7.08 | 11.8 | 102.8 | 9.3 | 0 | 71.1 | 101.7 | 0 |  | 3.38 | 80 | 0.49 | 1.18 | ND | 0.03 | 0.49 | ND | ND
2007-07-10 08:40 | 7.28 | 11.87 | 112.6 | 11.5 | 0 | 77.8 | 104.8 | 0.1 |  | 3.3 | 170
2007-07-24 09:05 | 7.38 | 11.43 | 104.5 | 11.3 | 0 | 77 | 104.4 | 0.1 |  | 3.32 | 50 | 0.5 | ND | ND | 0.03 | 0.5 | 0.02 | ND
2007-08-07 08:30 | DRY
2007-08-21 09:00 | DRY
2007-09-04 08:45 | DRY
2007-09-18 08:55 | DRY
2007-10-02 08:45 | 6.91 | 10.83 | 96.2 | 9.8 | 0 | 72.7 | 102.5 | 0 |  |  | 80
2007-10-16 09:10 | 7.32 | 10.01 | 86.5 | 9 | 0 | 66.4 | 95.4 | 0 |  | 3.4 | 30 | 0.93 | ND | ND | 0.01 | 0.93 | ND | ND
2007-10-30 09:10 | 7.84 | 12.3 | 100.1 | 6.2 | 0 | 51.6 | 80.5 | 0 |  | 3.5 | ND
2007-11-14 09:15 | 7.4 | 12.42 | 100.7 | 6.3 | 0 | 53.2 | 82.8 | 0 |  | 3.6 | 2 | 0.97 | ND | ND | 0.06 | 0.97 | 0.02 | ND
2007-11-27 09:00 | 7.41 | 13.15 | 105.1 | 5.7 | 0 | 45.4 | 71.9 | 0 |  | 3.59 | 2
2007-12-12 08:55 | 7.32 | 13.2 | 103.3 | 5 | 0 | 39.3 | 63.4 | 0 |  | 3.58 | 4 | 1.03 | 0.64 | ND | 0.05 | 1.03 | 0.04 | ND
2007-12-27 09:46 | 7.31 | 12.2 | 94.9 | 4.8 | 0 | 34.1 | 55.6 | 0 |  | 3.86 | ND
2008-01-08 09:01 | 7.5 | 12.26 | 95.3 | 4.6 | 0.42 | 34.7 | 56.8 | 0 |  | 3.3 | ND | 1.03 | ND | ND | 0.02 | 1.03 | 0.04 | ND
2008-01-22 09:08 | 7.45 | 13.01 | 96.3 | 2.8 | 0 | 36.4 | 63.3 | 0 |  | 3.7 | 2
2008-02-05 09:05 | 7.49 | 11.99 | 92.2 | 4.3 | 0.29 | 40.9 | 67.4 | 0 |  | 3.65 | ND | 0.87 | ND | ND | 0.03 | 0.87 | 0.02 | ND
2008-02-19 09:00 | 6.88 | 12.64 | 97.6 | 4.4 | 0.32 | 33.6 | 55.4 | 0 |  | 3.84 | ND
2008-03-04 09:00 | 7.52 | 12.33 | 97.3 | 5.3 | 0.53 | 30.9 | 49.6 | 0 |  | 3.9 | ND | 0.61 | ND | ND | ND | 0.61 | 0.03 | ND
2008-03-18 08:50 | 7.39 | 13.02 | 102.8 | 5.5 | 0.41 | 34.8 | 55.5 | 0 |  | 3.8 | ND
2008-04-01 08:50 | 7.77 | 12.81 | 97.3 | 3.8 | 0.1 | 34 | 57.1 | 0 |  | 3.8 | ND | 0.54 | ND | ND | ND | 0.54 | ND | ND
2008-04-15 09:20 | 8.13 | 12.36 | 98.6 | 5.6 | 0.29 | 35.9 | 56.9 | 0 |  | 3.75 | 2
2008-04-29 08:45 | 7.59 | 12.54 | 98.5 | 5.2 | 5.28 | 27.6 | 44.4 | 0 |  | 3.9 | 13 | 0.45 | ND | ND | 0.02 | 0.45 | ND | 13
2008-05-12 08:45 | 7.4 | 11.99 | 97.4 | 6.5 | 0.59 | 35.5 | 54.8 | 0 |  | 3.78 | 4
2008-05-27 08:55 | 7.44 | 10.86 | 95.6 | 9.6 | 0.38 | 41.1 | 58.1 | 0 |  | 3.74 |  | 0.37 | ND | ND | 0.01 | 0.37 | ND | ND
2008-06-10 08:40 | 7.39 | 11.6 | 96.5 | 7.5 | 1.94 | 34.9 | 52.4 | 0 |  | 3.84 | 50
2008-06-24 09:15 | 7.77 | 9.66 | 84 | 9.2 | 0.28 | 57.8 | 82.8 | 0 |  | 3.58 | 13 | 0.48 | ND | ND | 0.09 | 0.48 | ND | ND
2008-07-08 09:00 | 7.23 | 11.07 | 97.7 | 9.9 | 0.12 | 69.2 | 97.3 | 0 |  | 3.5 | 23
2008-07-22 09:50 | 7.32 | 11.56 | 103.2 | 10.3 | 0.02 | 75 | 104.1 | 0.1 |  | 3.48 | 130 | 0.57 | ND | 0.01 | 0.03 | 0.57 | ND | ND
2008-08-05 08:35 | 7.19 | 10.95 | 98 | 10.4 | 0.02 | 76.9 | 106.5 | 0.1 |  | 3.46 | 23
2008-08-19 08:35 | 7.43 | 10.66 | 97.3 | 11.2 | 0.12 | 69.1 | 93.8 | 0 |  | 3.44 | 130 | 0.58 | ND | 0.012 | 0.03 | 0.58 | ND | ND
2008-09-02 09:00 | 7.36 | 11.05 | 95.1 | 8.8 | 0.34 | 70.5 | 102.1 | 0 |  | 3.48 | 30
2008-09-16 09:05 | 7.28 | 11.05 | 97.9 | 9.9 | 0.07 | 77.4 | 108.6 | 0.1 |  | 3.4 | 50 | 0.6 | ND | 0.03 | ND | 0.6 | ND | ND
2008-09-30 08:55 | 7.45 | 11.08 | 97.3 | 9.6 | 0 | 78 | 110 | 0.1 |  | 3.44 | 130
2008-10-14 09:00 | 7.17 | 11.35 | 96.5 | 8.2 | 0.58 | 61.9 | 90.9 | 0 |  | 3.54 | 30 | 0.7 | ND | ND | 0.02 | 0.7 | ND | 5
2008-10-28 08:55 | 7.75 | 11.62 | 94.8 | 6.7 | 0 | 65.4 | 100.7 | 0 |  | 3.48 | 500
2008-11-12 09:05 | 7.61 | 11.18 | 98 | 9.4 | 291 | 22.4 | 30.7 | 0 |  | 5 | 30
2008-11-24 09:15 | 7.4 | 11.64 | 93.6 | 6.1 | 0 | 46.2 | 72.1 | 0 |  | 3.74 | 4
2008-12-09 09:00 | 7.51 | 11.78 | 96.7 | 6.9 | 0.42 | 40.8 | 62.4 | 0 |  | 3.82 | ND
2008-12-23 10:30 | 7.15 |  | 133.8 | 3.4 | 0.23 | 41.9 | 71.3 | 0 |  | 3.7 | 4
2009-01-06 09:15 |  |  | 124.8 | 4.1 | 1.64 | 31.1 | 51.6 | 0 |  | 3.98 | 11
2009-01-20 09:00 | 7.52 | 12.28 | 94.9 | 4.4 | 0.83 | 27.2 | 45 | 0 |  |  | 2
2009-02-03 08:55 | 7.62 | 12.91 | 100.8 | 4.8 | 0.04 | 37 | 60.2 | 0 |  |  | ND
2009-02-17 09:25 | 7.6 | 12.36 | 98.2 | 5.6 | 0.13 | 48.6 | 77.2 | 0 |  |  | ND
2009-03-04 09:00 | 7.6 | 12.45 | 99 | 5.6 | 0.07 | 46.5 | 74.1 | 0 |  |  | ND | 0.48 | ND | 0.013 | 0.01 | 0.48 | ND | 7
2009-03-17 08:50 | 7.8 | 12.78 | 99.1 | 4.7 | 0.46 | 39.3 | 64.3 | 0 |  |  | 2
2009-04-01 09:10 | 7.63 | 13.2 | 101.7 | 4.4 | 1.08 | 28.3 | 46.7 | 0 |  |  | ND
2009-04-14 08:40 | 7.13 | 12.61 | 98.6 | 4.9 | 1.16 | 28.5 | 46.2 | 0 |  |  | ND
2009-04-28 09:50 | 7.12 | 11.85 | 100.2 | 8 |  | 48.7 | 72.2 | 0 |  |  | 4
2009-05-12 08:55 | 7.57 | 11.6 | 95.3 | 6.9 | 1.13 | 32.5 | 49.7 | 0 |  |  | 30
2009-05-26 09:05 | 7.63 | 11.17 | 97.2 | 9.2 | 0.25 | 50.6 | 72.5 | 0 |  |  | 2
2009-06-09 09:05 | 7.88 | 11.99 | 107.3 | 10.5 | 0.09 | 67.2 | 92.6 | 0 |  |  | 50 | 0.53 | 0.24 | ND | 0.04 | 0.53 | ND | ND
2009-06-24 08:15 | 7.67 | 10.98 | 99 | 10.6 | 0.49 | 73.8 | 101.7 | 0 |  |  | 110
2009-07-07 08:45 | DRY
2009-07-21 09:30 | DRY
2009-08-04 08:30 | DRY
2009-08-18 08:20 | DRY
2009-09-02 08:45 | DRY
2009-09-15 09:05 | DRY
2009-09-30 08:50 | DRY
2009-10-13 08:45 | DRY
2009-10-27 09:00 | 6.65 | 11.36 | 97 | 8.5 | 8.37 | 28 | 40.8 | 0 |  |  | 30
2009-11-13 08:45 | 6.74 | 11.84 | 97.4 | 6.9 | 0.77 | 32.8 | 50.1 | 0 |  |  | 11
2009-11-24 09:25 | 7.13 | 11.06 | 92.1 | 7.5 | 2.34 | 25.8 | 38.6 | 0 |  |  | 2
2009-12-08 08:50 | 7.33 | 12.78 | 92.7 | 2.1 | 0.14 | 37.7 | 67 | 0 |  |  | ND
2009-12-22 08:55 | 7.17 | 12.91 | 101.5 | 5.1 |  | 31.2 | 50.3 | 0 |  |  | 30 | 0.46 | ND | ND | 0.03 | 0.46 | ND | ND
2010-01-05 09:35 |  | 11.76 | 95.9 | 6.7 | 4.54 | 23.6 | 36.2 | 0 |  |  | 2
2010-01-19 09:25 | 6.77 | 11.37 | 93.1 | 7.1 | 0.19 | 33 | 50.1 | 0 |  |  | 4
2010-02-02 09:30 | 7.57 | 12.37 | 102.3 | 7.2 | 0 | 51.2 | 77.7 | 0 |  |  | 8
2010-02-16 08:55 | 6.91 | 12.25 | 101.4 | 7.3 | 7.15 | 41.3 | 62.3 | 0 |  |  | 30
2010-03-03 08:50 | 7.29 | 11.43 | 96.1 | 7.7 | 0 | 50.1 | 74.8 | 0 |  |  | 13
2010-03-16 08:40 | 7.07 | 11.07 | 94.3 | 8.2 | 0 | 55.8 | 82.1 | 0 |  |  | 8
2010-04-01 09:53 | 6.51 | 13.06 | 106.6 | 6.6 | 0.17 | 11.6 | 17.2 | 0 |  |  | ND | 0.33 | ND | ND | 0.03 | 0.33 | ND | ND
2010-04-13 08:55 | 6.59 | 11.7 | 97.4 | 7.4 | 0.21 | 38.5 | 57.9 | 0 |  |  | 1600
2010-04-27 08:50 | 7.11 | 11.86 | 101.2 | 8.8 | 0.05 | 50.3 | 72.6 | 0 |  |  | 4
2010-05-12 08:50 | 7.11 | 11.8 | 100.8 | 8.5 | 0.06 | 42.7 | 62.3 | 0 |  |  | ND
2010-05-26 09:05 | 7.29 | 11.28 | 98 | 9.2 | 0 | 40.7 | 57.8 | 0 |  |  | 11
2010-06-08 08:55 | 6.87 | 11.68 | 101 | 9.1 | 0.32 | 38.4 | 55.1 | 0 |  |  | 80
2010-06-23 09:55 | 6.98 | 11.49 | 103.5 | 10.7 | 0 | 58 | 79.5 | 0 |  |  | 23 | 0.33 | 0.22 | ND | 0.01 | 0.33 | ND | ND
2010-07-08 09:30 | 7.37 | 10.94 | 100.7 | 11.7 | 0 | 71.6 | 96.1 | 0 |  |  | 22
2010-07-20 09:15 | 7.14 | 10.17 | 91.7 | 10.8 | 0.01 | 73.1 | 99.9 | 0 |  |  | 23
2010-08-03 08:45 | DRY
2010-08-17 09:00 | DRY
2010-08-31 08:35 | DRY
2010-09-14 08:55 | DRY
2010-09-28 08:40 | DRY
2010-10-13 09:35 | 7.04 | 10.87 | 93.3 | 9 | 0 | 65.3 | 92.8 | 0 |  |  | 80
2010-10-26 09:05 | 6.86 | 11.07 | 94.6 | 8.6 | 0.53 | 42.9 | 62.4 | 0 |  |  | 11
2010-11-09 08:50 | 6.61 | 11.72 | 98.6 | 7.9 | 0.48 | 33.1 | 49.2 | 0 |  |  | 4
2010-11-23 09:15 | 7.09 | 14.19 | 102.7 | 2.1 | 0.1 | 31.8 | 56.4 | 0 |  |  | ND
2010-12-07 09:05 | 6.85 | 11.73 | 97.3 | 7.2 | 0.05 | 42.3 | 64.3 | 0 |  |  | ND | 0.53 | 0.4 | ND | 0.01 | 0.53 | ND | ND
2010-12-21 09:00 | 6.53 | 11.82 | 94.9 | 6 | 0.35 | 37.5 | 58.9 | 0 |  |  | 4
2011-01-04 09:05 | 7.21 | 13.21 | 99.7 | 3.6 | 0 | 46.9 | 79.5 | 0 |  |  | 2
2011-01-20 09:00 |  | 12.25 | 100.1 | 5.5 | 1.24 | 27.5 | 43.8 | 0 |  |  | ND
2011-02-01 09:15 |  | 12.25 | 93.2 | 3.9 | 0.1 | 32.2 | 53.7 | 0 |  |  | ND
2011-02-15 09:25 | 7.72 | 12.07 | 97 | 6.1 | 0 | 38.8 | 60.7 | 0 |  |  | 2
2011-03-04 08:55 | 7.57 | 12.33 | 94.7 | 4.3 | 0 | 40.2 | 66.3 | 0 |  |  | ND
2011-03-15 09:15 | 7.19 | 12.06 | 96.8 | 6.4 | 0.06 | 29.6 | 45 | 0 |  |  | ND | 0.39 | 0.23 | ND | ND | 0.39 | ND | ND
2011-03-29 09:10 | 7.21 | 11.89 | 97.1 | 6.8 | 0 | 38.6 | 59 | 0 |  |  | ND
2011-04-12 08:55 | 7.11 | 12.52 | 100 | 5.9 | 0.44 | 29.3 | 45.8 | 0 |  |  | ND
2011-04-26 09:00 | 6.95 | 11.01 | 90.9 | 7.1 | 0 | 38.8 | 59 | 0 |  |  | 23
2011-05-10 08:55 | 7.07 | 11.93 | 99.8 | 7.7 | 0.13 | 34.2 | 51 | 0 |  |  | 2
2011-05-24 08:45 | 7.12 | 11.26 | 96.2 | 8.6 | 0 | 47.3 | 68.5 | 0 |  |  | 2
2011-06-07 09:05 | 7.51 | 11.43 | 101.8 | 10.3 | 0 | 62.6 | 86.7 | 0 |  |  | 49
2011-06-23 09:05 | 7.24 | 11.14 | 98.3 | 9.8 |  | 67.8 | 95.2 | 0 |  |  | 33 | 0.38 | ND | ND | 0.01 | 0.38 | 0.06 | ND
2011-07-07 09:30 | 7.03 | 9.94 | 91 | 11.2 |  | 75.2 | 102.3 | 0 |  |  | 540
2011-07-19 09:00 | 7.38 | 9.66 | 87.6 | 10.2 | 0.18 | 77.1 | 107.1 | 0.1 |  |  | 49
2011-08-02 09:20 | 6.7 | 11.24 | 101.2 | 11.7 |  | 80.5 | 107.6 | 0.1 |  |  | 49
2011-08-18 08:50 | DRY
2011-08-30 09:00 | DRY
2011-09-13 08:50 | DRY
2011-09-29 09:00 | DRY
2011-10-11 | DRY
2011-10-26 | DRY
2011-11-08 | DRY
2011-11-22 | 6.18 | 12.85 | 102 | 5.5 | 5.75 | 30.8 | 50.2 | 0 |  |  | 21
2011-12-06 | 7.56 | 12.46 | 94.5 | 3.7 | 0.33 | 41.1 | 69.3 | 0 |  |  | ND
2011-12-20 | DRY
2012-01-05 |  | 12.05 | 97.7 | 6.4 | 7.3 | 23.9 | 37.2 | 0 |  |  | ND | 1.05 | 0.34 | ND | ND | 1.05 | 0.04 | 15
2012-01-20 | No sample
2012-02-01 | 6.14 | 12.62 | 99.5 | 5.4 | 1.57 | 25 | 39.8 | 0 |  |  | 17
2012-02-14 | 7.39 | 11.8 | 101.1 | 6.5 | 0.3 | 44.6 | 68.8 | 0 |  |  | ND
2012-02-28 | 6.57 | 12.34 | 94.3 | 4.1 | 0.76 | 29.4 | 48.8 | 0 |  |  | 7
2012-03-15 | 6.51 | 13.13 | 101.8 | 4.7 | 0.72 | 26.6 | 43.4 | 0 |  |  | 2
2012-03-27 | 6.63 | 11.91 | 95.9 | 6.1 | 0.18 | 38.4 | 59.9 | 0 |  |  | ND | 0.46 | ND | ND | ND | 0.46 | ND | ND
2012-04-10 | 6.65 | 12.07 | 99.9 | 7.2 | 0 | 38.6 | 58.4 | 0 |  |  | ND
2012-04-27 | 6.8 | 11.57 | 95.9 | 7.2 | 0 | 34.2 | 51.9 | 0 |  |  | 2
2012-05-09 | 6.96 | 11.43 | 95.2 | 7.5 | 0.14 | 37.8 | 56.8 | 0 |  |  | 2
2012-05-23 | 6.61 | 11.16 | 95.8 | 8.6 | 0.69 | 31.1 | 47.1 | 0 |  |  | 2
2012-06-05 | 6.68 | 11.97 | 102.9 | 8.9 | 0.82 | 51.2 | 73.9 | 0 |  |  | 49
2012-06-19 | 6.81 | 11.15 | 97.5 | 9.4 | 0.54 | 44.8 | 63.7 | 0 |  |  | 240
2012-07-05 | 6.63 | 11.33 | 99.4 | 9.5 | 0.44 | 43.3 | 61.4 | 0 |  |  | 11 | 0.31 | 0.35 | 0.014 | ND | 0.31 | 0.05 | ND
2012-07-17 | 6.61 | 11.1 | 100.7 | 11 | 0 | 64.8 | 87.3 | 0 |  |  | 49
2012-08-01 | 6.68 | 10.23 | 92.1 | 10.4 |  | 72.1 | 99.9 | 0 |  |  | 13
2012-08-14 | 7.13 | 10.65 | 96.3 | 10.9 | 0.42 | 76.2 | 103.8 | 0.1 |  |  | 540
2012-08-28 | DRY
2012-09-12 | DRY
2012-09-25 | DRY
2012-10-09 | DRY
2012-10-23 | 6.18 | 11.86 | 98.7 | 7.4 | 0.42 | 65 | 98 | 0 |  |  | 2
2012-11-06 | 6.89 | 11.01 | 96 | 9.3 | 0.96 | 33.9 | 48.2 | 0 |  |  | ND
2012-11-20 |  | 11.66 | 98.9 | 8.3 | 2.59 | 28.1 | 41.2 | 0 |  |  | 2
2012-12-05 | 6.68 | 12.01 | 99.4 | 7 | 0 | 31.1 | 47.4 | 0 |  |  | 79
2012-12-18 | 6.89 | 12.03 | 95 | 5.4 | 0 | 28.9 | 46 | 0 |  |  | 4.5 | 0.67 | 0.22 | 0.011 | 0.02 | 0.67 | 0.04 | ND
2013-01-03 | 7.56 | 12.64 | 96.9 | 4.3 | 0.31 | 41.4 | 68.5 | 0 |  |  | 4
2013-01-16 | 6.99 | 12.69 | 95.6 | 3.6 | 0 | 34.8 | 59 | 0 |  |  | ND
2013-01-30 | 7.6 | 11.31 | 89.3 | 5.2 | 2.46 | 24.9 | 39.9 | 0 |  |  | 2
2013-02-13 | 7.06 | 11.86 | 96.3 | 6.5 |  | 40.4 | 62.5 | 0 |  |  | ND
2013-02-28 | 7.02 | 12.37 | 99.9 | 5.7 |  | 31.1 | 49.4 | 0 |  |  | ND
2013-03-12 | 6.97 | 12.14 | 97.9 | 6.2 |  | 33.1 | 51.6 | 0 |  |  | ND
2013-03-26 | 7.18 | 12.02 | 95.2 | 5.5 |  | 32.9 | 52.1 | 0 |  |  | ND | 0.37 | 0.23 | ND | ND | 0.37 | ND | ND
2013-04-09 | 6.86 | 11.62 | 96.1 | 6.9 |  | 30.5 | 46.6 | 0 |  |  | 6.8
2013-04-23 | 7.33 | 10.62 | 86.6 | 6.6 |  | 34 | 52.4 | 0 |  |  | 7.8
2013-05-08 | 7.64 | 10.55 | 92.1 | 9.3 |  | 53.8 | 76.8 | 0 |  |  | 4
2013-05-21 | 6.89 | 11.02 | 95.2 | 9 |  | 53.3 | 76.7 | 0 |  |  | 49
2013-06-04 |  | 11.47 | 100.3 | 9.4 |  | 50.7 | 72.2 | 0 |  |  | 110
2013-06-18 | 7.21 | 10.86 | 97.9 | 10.9 |  | 65.9 | 88.4 | 0 |  |  | 49 | 0.37 | ND | 0.013 | 0.01 | 0.37 | 0.06 | ND
2013-07-02 | 7.01 | 10.35 | 94.9 | 11.7 | 0.32 | 68.8 | 91.2 | 0 |  |  | 79
2013-07-16 | 7.68 | 13.08 | 119.2 | 11.1 | 0 | 75 | 101.1 | 0 |  |  | 70
2013-07-31 | 6.85 | 10.36 | 97.7 | 11.4 | 0.22 | 79.1 | 106.2 | 0.1 |  |  | 17
2013-08-13 | 6.68 | 11.09 | 101.2 | 11.3 | 0.06 | 79.6 | 107.7 | 0.1 |  |  | 49
2013-08-27 | DRY
2013-09-11 | DRY
2013-09-26 | DRY
2013-10-10 | 7.89 | 11.3 | 97.3 | 8.8 |  | 49.3 | 71.3 | 0 |  |  | 140
2013-10-24 | 6.56 | 11.21 | 90.9 | 6.5 | 0.08 | 65 | 100.3 | 0 |  |  | 2
2013-11-07 | 7.93 | 11.36 | 95.9 | 8 | 1.5 | 42 | 61.6 | 0 |  |  | 31
2013-11-19 | 6.67 | 11.58 | 97.1 | 7.8 | 27.5 | 24.3 | 36.3 | 0 |  |  | 23
2013-12-05 | 7.11 | 12.63 | 94.1 | 2.9 | 0.46 | 31.4 | 54.5 | 0 |  |  | 4.5
2013-12-19 |  | 11.53 | 87.3 | 3.6 |  | 45 | 75.9 | 0 |  |  | ND | 0.72 | 0.23 | 0.011 | ND | 0.72 | ND | ND
2014-01-02 | 7.62 | 12.13 | 99.3 | 6.7 |  | 41 | 63 | 0 |  |  | 17
2014-01-16 | 7.94 | 12.28 | 97.8 | 5.6 |  | 28.5 | 45.3 | 0 |  |  | ND
2014-01-28 | 7.11 | 12.3 | 99.6 | 6.4 | 0.47 | 47.6 | 73.8 | 0 |  |  | 7.8
2014-02-11 | 7.2 | 12.22 | 94.7 | 4.6 | 0.45 | 39.6 | 65 | 0 |  |  | 2
2014-02-26 | 7.34 | 12.31 | 95.4 | 4.5 | 1.01 | 28.3 | 46.4 | 0 |  |  | 13
2014-03-11 | 7.73 | 11.98 | 95.8 | 5.8 | 0.94 | 26 | 41 | 0 |  |  | 2
2014-03-25 | 8 | 11.83 | 97.5 | 7 | 0.32 | 35.7 | 54.4 | 0 |  |  | ND | 0.41 | ND | ND | ND | 0.41 | 0.02 | ND
2014-04-10 | 8.25 | 10.34 | 84.6 | 6.6 | 0.23 | 34.1 | 52.5 | 0 |  |  | 2
2014-04-22 | 7.11 | 11.61 | 97.1 | 7.5 | 0.56 | 30.4 | 45.7 | 0 |  |  | 49
2014-05-06 | 7.14 | 11.24 | 95.4 | 8.3 | 1.23 | 28.1 | 41.3 | 0 |  |  | 6.8
2014-05-22 | 7.85 | 10.89 | 95 | 9.4 | 0.18 | 51.8 | 73.7 | 0 |  |  | 4.5
2014-06-04 | 6.92 | 10.94 | 96.8 | 9.9 | 0.09 | 38 | 53.2 | 0 |  |  | 23
2014-06-17 | 6.65 | 10.97 | 95.8 | 9.4 | 0.16 | 66 | 94 | 0 |  |  | 13 | 0.443 | ND | ND | 0.011 | 0.23 | ND | ND
2014-07-01 | 6.94 | 10.93 | 98.9 | 10.9 | 0.15 | 70.9 | 97.1 | 0 |  |  | 350
2014-07-16 | 7 | 10.74 | 98.1 | 11.3 | 0.13 | 76.8 | 104.1 | 0.1 |  |  | 33
2014-07-29 | 6.49 | 10.42 | 95.1 | 11.3 | 0.11 | 77.6 | 105 | 0.1 |  |  | 10
2014-08-14 | 7.06 | 10.47 | 97.4 | 12.1 | 0.19 | 81.4 | 107.3 | 0.1 |  |  | 350
2014-08-28 | Dry
2014-09-10 | Dry
2014-09-23 | Dry
2014-10-10 | Dry
2014-10-23 | 7.22 | 10.33 | 93 | 10.7 | 0.76 | 47.3 | 65 | 0 |  |  | 13
2014-11-04 | 7.44 | 10.56 | 95.3 | 10.7 | 105.8 | 26.7 | 36.8 | 0 |  |  | 46
2014-11-19 | 7.73 | 11.79 | 94.5 | 5.9 | 0.15 | 48.6 | 76.4 | 0 |  |  | ND
2014-12-02 | 7.84 | 12.56 | 95.7 | 3.9 | 0.34 | 32.1 | 54 | 0 |  |  | 6.8
2014-12-16 | 7.5 | 11.85 | 97.8 | 7 | 0.25 | 39.7 | 60.4 | 0 |  |  | 2 | 0.94 | 0.2 | 0.011 | ND | 0.94 | ND | ND
2014-12-30 | 7.47 | 12.54 | 94.7 | 3.6 | 0.41 | 31 | 52.8 | 0 |  |  | 2
2015-01-13 | 7.3 | 11.72 | 94 | 5.9 | 0.46 | 38.5 | 60.5 | 0 |  |  | 13
2015-01-27 | 7.15 | 11.24 | 94.4 | 7.6 | 1 | 33.5 | 50.1 | 0 |  |  | 49
2015-02-10 | 7.51 | 11.55 | 98.9 | 8.5 | 4.17 | 27.8 | 40.6 | 0 |  |  | 17
2015-02-24 | 7.22 | 11.68 | 92.7 | 5.6 | 0.27 | 45.9 | 72.9 | 0 |  |  | ND
2015-03-11 | 7.09 | 11.12 | 94.6 | 8.3 | 0.21 | 60.5 | 89.1 | 0 |  |  | ND
2015-03-24 | 8.1 | 12.04 | 100.4 | 7.5 |  | 36.4 | 54.6 | 0 |  |  | 7.8 | 0.6 | 0.21 | 0.011 | ND | 0.6 | ND | ND
2015-04-07 | 7.64 | 11.92 | 98.2 | 7 |  | 40.7 | 62 | 0 |  |  | 79
2015-04-21 | 7.1 | 11.41 | 97.8 | 8.6 |  | 52.5 | 76.3 | 0 |  |  | 13
2015-05-07 | 7.23 | 10.88 | 91.8 | 7.9 |  | 47.4 | 70.3 | 0 |  |  | 4.5
2015-05-18 | 7.4 | 11.2 | 99.5 | 10.2 |  | 55.4 | 77.2 | 0 |  |  | 6.8
2015-06-05 | 7.3 | 11.1 | 99.2 | 10.3 | 0.17 | 64.2 | 89.3 | 0 |  |  | 27
2015-06-15 | 7.41 | 11.39 | 103 | 11 | 0.17 | 68.6 | 93.5 | 0 |  |  | 110 | 0.59 | ND | ND | 0.01 | 0.59 | 0.01 | ND
2015-06-30 | 7.28 | 9.58 | 92.9 | 13.9 | 0.11 | 76.1 | 96.5 | 0 |  |  | 2400
2015-07-13 | Dry
2015-07-29 | Dry
2015-08-11 | Dry
2015-08-25 | Dry
2015-09-11 | Dry
2015-09-22 | Dry

## 28
Site Name: | Brickyard Creek at Hwy 20
Site Location:
Map Number: | 28
Notes:
pH = measure of acidity (<7.0) or alkalinity (>7.0) of water | [6 empty] | mg/L = milligrams per liter
DO = dissolved oxygen | [6 empty] | % sat = percent saturation
Temp = temperature | [6 empty] | NTU = nephelometric turbidity units
Turb = turbidity | [6 empty] | us/cm = microsiemens per centimeter
Cond = conductivity | [6 empty] | ppt = parts per thousand
CondTemp = conductivity corrected for temperature | [6 empty] | cfs = cubic feet per second
Sal = salinity | [6 empty] | ft = height of water on staff gauge in feet
Discharge = stream flow | [6 empty] | cfu = colony forming units per 100 ml
Staff = staff gauge height | [6 empty] | ND = concentration was below detection limits for method
TSS = Total Suspended Solids
[13 empty] | Total Kjehldahl | Total
| pH | DO | DO | Temp | Turb | Cond | CondTemp | Sal | Discharge | Staff | Fecal Coliform | Nitrite + Nitrate | Nitrogen | Phosphorus | Ortho-Phosphate | Nitrate | Ammonia | TSS
VisitDate | Units | mg/L | % sat | ° C | NTU | us/cm | us/cm | ppt | cfs | ft | cfu | mg/L | mg/L | mg/L | mg/L | mg/L | mg/L | mg/L
2003-10-07 08:30 | 5.85 | 6.87 | 69.4 | 15.7 | 5.04 | 38.8 | 47.3 | 0 |  |  | 1600
2003-10-20 08:15 | 5.35 | 7.78 | 75.6 | 14 | 11.9 | 21.9 | 27.8 | 0 |  |  | 500 | 0.057 | ND | ND | ND |  | 0.05 | 7
2003-11-04 09:40 | 6.67 | 7.97 | 62.3 | 5.2 | 1.3 | 109.6 | 176.7 | 0.1 |  |  | 4
2003-11-18 09:30 | 6.9 | 9.65 | 83.8 | 8.3 | 19.2 | 38 | 55.7 | 0 |  |  | 300 | 0.53 | ND | ND | ND | 0.53 | 0.05 | 19
2003-12-02 08:10 | 7.12 | 10.41 | 83.5 | 6.1 | 3.5 | 64.8 | 101.4 | 0 |  |  | 30
2003-12-16 08:40 | 7.31 | 10.41 | 83.8 | 6.1 | 3.64 | 74 | 116.1 | 0.1 |  |  | 30 | 0.89 | ND | ND | ND | 0.89 | ND | ND
2003-12-29 09:10 | 7.06 | 11.83 | 89.2 | 3 | 7.99 | 53.8 | 92.9 | 0 |  |  | 23
2004-01-13 08:40 | 6.81 | 9.9 | 80.7 | 6.7 | 5.27 | 74.3 | 114.1 | 0.1 |  |  | 30 | 1.1 | ND | ND | ND | 1.1 | ND | ND
2004-01-27 08:20 | 7.34 | 11.85 | 93 | 5 | 37.7 | 46.3 | 74.9 | 0 |  |  | 80
2004-02-10 08:15 | 7.21 | 11.01 | 84.5 | 4.1 | 4.92 | 74.4 | 123.9 | 0.1 | 3 |  | 23 | 1.19 | 1 | ND | ND | 1.19 | 0.08 | ND
2004-02-24 09:15 | 6.88 | 10.12 | 83.2 | 6.9 | 4.65 | 93.5 | 142.1 | 0.1 |  |  | 30
2004-03-09 08:00 | 7.15 | 9.63 | 84.6 | 9.5 | 8.43 | 66.3 | 93.9 | 0 | 11 |  | 8 | 0.97 | 0.8 | ND | ND | 0.97 | 0.06 | ND
2004-03-23 08:10 | 7.04 | 8.4 | 75.5 | 10.4 | 4.42 | 96.8 | 134.2 | 0.1 |  |  | 8
2004-04-06 08:10 | 7.16 | 8.87 | 78.1 | 9.2 | 3.89 | 98.3 | 140.8 | 0.1 | 1 |  |  | 0.99 | 0.7 | ND | ND | 0.99 | 0.07 | ND
2004-04-20 08:05 | 7.33 | 6.93 | 63 | 11.2 | 6.33 | 106.6 | 145 | 0.1 |  |  | 8
2004-05-04 08:40 | 7.19 | 6.56 | 64.4 | 14.2 | 5.24 | 165.5 | 208.9 | 0.1 | ND |  | 130 | 1.41 | ND | ND | ND | 1.41 | 0.09 | ND
2004-05-18 08:05 | 7.46 | 5.94 | 55.3 | 12.8 | 2.7 | 131.6 | 171.9 | 0.1 |  |  | 130
2004-06-01 08:10 | 7.19 | 7.02 | 64.6 | 12.7 | 5.71 | 76.4 | 99.8 | 0 | 2 |  | 50 | 0.36 | ND | ND | ND | 0.36 | 0.06 | ND
2004-06-15 08:00 | 7.22 | 7.79 | 74.2 | 13.1 | 2.82 | 86.6 | 112.1 | 0.1 |  |  | 80
2004-06-29 08:05 | DRY
2004-07-13 08:05 | DRY
2004-07-27 08:10 | DRY
2004-08-10 08:00 | DRY
2004-08-24 08:40 | 6.43 | 4.34 | 44.6 | 17.2 | 3.7 | 43.3 | 50.8 | 0 |  |  | 900 | 0.14 | 0.7 | ND | ND | 0.14 | 0.1 | ND
2004-09-07 08:12 | DRY
2004-09-21 08:05 | 7.09 | 7.59 | 71 | 12.3 | 8.7 | 71.8 | 93.4 | 0 |  |  | 30 | 0.35 | 0.5 | ND | 0.05 | 0.35 | 0.07 | ND
2004-10-05 08:00 | 7.07 | 7.53 | 67.5 | 10.5 | 5.88 | 131.4 | 182.4 | 0.1 |  |  | 130
2004-10-19 08:10 | 6.83 | 7.33 | 69.4 | 10.6 | 6.56 | 69.3 | 95.5 | 0 | 3 |  | 130 | 0.28 | 0.7 | ND | 0.23 | 0.28 | 0.06 | ND
2004-11-02 08:10 | 6.27 | 9.52 | 82.4 | 8.9 | 20.1 | 34.3 | 49.6 | 0 |  |  | 900
2004-11-16 08:20 | 7.01 | 8.1 | 70.2 | 8.9 | 9.47 | 62.3 | 89.9 | 0 |  |  | 300 | 0.41 | 0.6 | ND | 0.1 | 0.41 | 0.08 | ND
2004-11-30 08:10 | 6.92 | 11.44 | 90.9 | 5.6 | 6.63 | 63.2 | 100.2 | 0 |  |  | 80
2004-12-13 08:30 | 6.79 | 10.2 | 82.4 | 6.1 | 6.33 | 68.4 | 107 | 0 |  |  | 23 | 0.87 | ND | ND | 0.06 | 0.86 | 0.09 | ND
2004-12-28 08:30 | 6.87 | 11.42 | 89.1 | 5 | 6.43 | 66.5 | 107.4 | 0 |  |  | 13
2005-01-11 08:30 | 6.75 | 13.31 | 95.4 | 1.2 | 4.65 | 84.3 |  | 0.1 |  |  | 30 | 1.12 | ND | ND | ND | 1.12 | 0.12 | 4
2005-01-25 08:10 | 6.82 | 9.26 | 80 | 8.6 | 7.19 | 77.6 | 113 | 0.1 |  |  | 13
2005-02-08 08:05 | 6.86 | 10.73 | 83.2 | 4.6 | 7.02 | 78.3 | 128 | 0.1 |  |  | 2 | 0.94 | 0.9 | ND | ND | 0.94 | 0.07 | ND
2005-02-22 08:20 | 7.02 | 11.64 | 87.2 | 3.2 | 5.02 | 92 | 157.5 | 0.1 |  |  | 4
2005-03-08 08:35 | 6.81 | 9.05 | 79.6 | 9.7 | 5.13 | 119.6 | 169.5 | 0.1 |  |  | 8 | 1.22 | 0.5 | ND | 0.07 | 1.22 | 0.11 | ND
2005-03-22 08:15 | 7.08 | 9.69 | 79.4 | 6.6 | 7.53 | 75.8 | 116.6 | 0.1 |  |  | 30
2005-04-05 08:25 | 6.97 | 9.83 | 84.5 | 8.6 | 8.21 | 65.5 | 95.2 | 0 | 6 | 1.6 | 2 | 0.46 | 1.32 | ND | ND | 0.46 | 0.27 | 14
2005-04-19 08:00 | 7.16 | 8.65 | 76.9 | 10 | 7.08 | 72.2 | 101 | 0 |  |  | 23
2005-05-03 08:10 | 6.88 | 7.42 | 70.1 | 12.9 | 5.93 | 127.1 | 165.5 | 0.1 |  |  | 30 | 1 | 1.68 | ND | ND | 1 | 0.2 | 8
2005-05-17 08:10 | 6.75 | 7.25 | 68.8 | 12.9 | 7.71 | 83.3 | 108.2 | 0.1 |  |  | 500
2005-05-31 08:15 | 7.36 | 6.99 | 68.8 | 14.6 | 6.11 | 148 | 185.1 | 0.1 |  | 0.7 | 300 | 1.11 | 0.68 | 0.06 | ND | 1.11 | 0.13 | 9
2005-06-14 08:25 | DRY
2005-06-28 08:10 | DRY
2005-07-12 08:10 | 7.1 | 6.04 | 61.6 | 16.1 | 2.78 | 69.3 | 83.7 | 0 |  |  | 300
2005-07-26 08:10 | DRY
2005-08-09 07:55 | DRY
2005-08-23 07:55 | DRY
2005-09-06 08:00 | DRY
2005-09-20 08:00 | DRY
2005-10-04 08:00 | DRY
2005-10-17 08:05 | 6.56 | 10.03 | 96 | 13.3 | 7.27 | 19.9 | 25.4 | 0 |  |  | 240 | 0.1 | 0.62 | ND | ND | 0.1 | ND | 6
2005-11-01 08:30 |  | 9.11 | 80.3 | 9.7 | 12.8 | 23.2 | 32.7 | 0 |  |  | 500
2005-11-15 08:30 | 6.93 | 10.01 | 81.1 | 6 | 6.41 | 57.4 | 90.1 | 0 | 4 |  | 50 | 0.51 | 0.56 | ND | ND | 0.51 | 0.1 | 4
2005-11-29 08:20 | 7.08 | 11.2 | 86.3 | 4.2 | 8.3 | 53.7 | 89.1 | 0 |  |  | 130
2005-12-13 08:15 | 6.86 | 9.27 | 71.8 | 4.2 | 17.8 | 72.4 | 119.7 | 0.1 | 0.5 |  | 80 | 0.37 | 0.8 | ND | ND | 0.34 | 0.19 | 7
2005-12-27 08:00 | 7 | 9.93 | 84.1 | 8.1 | 21.3 | 52.9 | 78.1 | 0 |  |  | 23
2006-01-10 08:25 | 7 | 10.98 | 88.7 | 6.6 | 60.6 | 36.3 | 56 | 0 |  |  | 50 | 0.92 | 0.92 | ND | ND | 0.92 | 0.51 | 35
2006-01-24 08:20 | 6.97 | 10.96 | 89.5 | 6.7 | 5.53 | 70.2 | 107.9 | 0.1 |  |  | 8
2006-02-07 08:15 | 7.13 | 10.39 | 85 | 6.7 | 8.21 | 65.2 | 98.7 | 0 |  | 1.75 | 4 | 0.94 | 0.52 | ND | ND | 0.92 | 0.06 | ND
2006-02-21 08:10 | 7.15 | 12.22 | 93.4 | 3.9 | 5.16 | 78.7 | 131.1 | 0.1 |  |  | 30
2006-03-07 08:15 | 7.1 | 9.51 | 77.7 | 7.1 | 5.69 | 88.7 | 134.7 | 0.1 | 1.7 |  | 13 | 0.69 | 0.56 | ND | 0.02 | 0.67 | 0.23 | 4
2006-03-21 08:15 | 7.1 | 8.88 | 70.9 | 7.3 | 7.4 | 68.1 | 102.9 | 0 |  |  | 8
2006-04-04 08:05 | 7.06 | 8.6 | 74.3 | 8.5 | 7.24 | 74.3 | 108.6 | 0.1 | 1.5 |  | 80 | 0.35 | 0.54 | ND | 0.03 | 0.34 | 0.08 | ND
2006-04-18 08:00 | 7.2 | 9.56 | 82 | 8.6 | 6.92 | 73.6 | 107.1 | 0.1 |  |  | 50
2006-05-02 08:05 | 7.22 | 8.91 | 78.1 | 9.4 | 3.87 | 77.3 | 110.2 | 0.1 |  |  | 23 | 0.43 | 0.52 | ND | 0.03 | 0.42 | 0.08 | ND
2006-05-16 08:05 | 7.39 | 6.34 | 63.4 | 14.4 | 4.02 | 100.7 | 126 | 0.1 |  |  | 80
2006-05-30 08:05 | 7.17 | 8.31 | 77.6 | 12.1 | 8.05 | 73.7 | 97.9 | 0 | 3 |  | 240 | 0.28 | 0.7 | ND | 0.025 | 0.28 | 0.13 | ND
2006-06-13 08:20 | 6.86 | 5.32 | 54.4 | 16.4 | 13.6 | 61.8 | 73.8 | 0 |  |  | 300
2006-06-27 08:00 | DRY
2006-07-11 08:00 | DRY
2006-07-25 08:00 | DRY
2006-08-08 08:00 | DRY
2006-08-22 08:00 | DRY
2006-09-05 08:00 | DRY
2006-09-19 08:22 | 6.66 | 5.83 | 57.8 | 14.5 | 9.87 | 32.3 | 40.3 | 0 |  |  | 240 | 0.22 | 0.82 | ND | 0.01 | 0.2 | 0.06 | 6
2006-10-04 09:00 | DRY
2006-10-16 08:10 | 6.69 | 7.52 | 70 | 12.2 | 10.15 | 29.7 | 39.3 | 0 |  |  | 1600 | 0.27 | 0.98 | ND | ND | 0.25 | 0.08 | ND
2006-10-31 08:00 | DRY
2006-11-14 08:10 | 7.23 | 10.03 | 84.6 | 7.9 | 14.2 | 50.8 | 75.3 | 0 |  |  | 50 | 0.77 | 0.76 | ND | 0.05 | 0.76 | 0.08 | ND
2006-12-01 09:00 | 7.98 | 11.02 | 83.2 | 2.3 | 7.78 | 63.8 | 112.7 | 0.1
2006-12-13 08:15 | 7.49 | 11.17 | 90 | 7.1 | 11.6 | 53.1 | 78.5 | 0 |  |  | 50 | 0.34 | ND | ND | 0.03 | 0.33 | 0.05 | ND
2006-12-27 08:30 | 7.82 | 11.73 | 92.6 | 5.2 | 7.5 | 49.3 | 79.2 | 0 |  |  | 50
2007-01-09 08:50 | 7.81 | 11.39 | 91.9 | 5.4 | 7.02 | 52.9 | 83 | 0 |  |  | 50 | 0.93 | 0.5 | ND | 0.03 | 0.92 | 0.07 | ND
2007-01-23 08:20 | 7.5 | 11.55 | 94.5 | 6.2 | 9.52 | 56 | 86.9 | 0 |  |  | 80
2007-02-06 08:10 | 7.63 | 10.97 | 87.7 | 6 | 4.98 | 85.6 | 134.4 | 0.1 |  |  | 30 | 0.95 | 0.54 | ND | 0.07 | 0.95 | 0.08 | ND
2007-02-20 08:30 | 7.39 | 11.39 | 92.3 | 6.3 | 22.7 | 44.2 | 68.7 | 0 |  |  | 130
2007-03-06 08:05 | 7.32 | 10.46 | 87.5 | 7.6 | 6.41 | 76.1 | 112.3 | 0.1 |  |  | 23 | 0.68 | 0.54 | ND | 0.04 | 0.67 | 0.07 | ND
2007-03-20 08:30 | 7.37 | 10.02 | 86.1 | 8.8 | 9.81 | 68.5 | 98.9 | 0 |  |  | 300
2007-04-03 08:20 | 6.73 | 10.61 | 86.8 | 6.5 | 6.47 | 81.8 | 125.4 | 0.1 | 4 |  | 23 | 1.01 | 0.54 | ND | 0.06 | 0.99 | 0.1 | ND
2007-04-17 08:10 | 7.16 | 9.4 | 82 | 9.2 | 5.03 | 98.1 | 140.3 | 0.1 |  |  | 30
2007-05-01 08:10 | 6.46 | 8.57 | 77.8 | 10.9 | 6.36 | 96.5 | 131.8 | 0.1 |  |  | 30 | 0.57 | 0.58 | ND | 0.03 | 0.55 | 0.06 | ND
2007-05-15 08:22 | 7.2 | 8.61 | 81.6 | 11.1 | 5.9 | 130.6 | 177.9 | 0.1 |  |  | 80
2007-05-29 08:15 | 7.09 | 8.83 | 77.6 | 12.4 | 4.37 | 124.4 | 164.4 | 0.1 |  |  | 50 | 0.75 | 0.76 | ND | 0.098 | 0.75 | 0.08 | ND
2007-06-12 08:20 | 7.35 | 6.54 | 62.1 | 12.9 | 3.86 | 64.1 | 83.1 | 0 |  |  | 23
2007-06-26 08:15 | 7.12 | 7.81 | 73.1 | 12.4 | 5.39 | 27.4 | 36.1 | 0 |  |  | 23 | 0.18 | 1.18 | ND | 0.02 | 0.17 | 0.05 | ND
2007-07-10 08:00 | DRY
2007-07-24 08:40 | DRY
2007-08-07 08:00 | DRY
2007-08-21 08:03 | DRY
2007-09-04 08:10 | DRY
2007-09-18 08:25 | DRY
2007-10-02 08:07 | 7.04 | 8.79 | 77.7 | 12.8 | 9.95 | 27.8 | 36.1 | 0 |  |  | 500
2007-10-16 08:10 | DRY
2007-10-30 08:15 | 7.34 | 9.72 | 80.3 | 6.3 | 0.81 | 83.1 | 129.4 | 0.1 |  |  | 8
2007-11-14 08:25 | 7.4 | 8.5 | 68.5 | 6.5 | 4.09 | 35.3 | 54.9 | 0 |  |  | 2 | ND | ND | ND | 0.04 | ND | 0.03 | ND
2007-11-27 08:30 | 7.28 | 9.76 | 78.2 | 5.6 | 15.3 | 44.5 | 71 | 0 |  |  | 8
2007-12-12 08:15 | 7.14 | 12.58 | 93.8 | 3.2 | 4.55 | 83.2 | 142.8 | 0.1 |  |  | ND | 0.35 | 0.58 | ND | 0.15 | 0.34 | 0.06 | ND
2007-12-27 08:30 | 7.34 | 11.86 | 90.4 | 3.8 | 7.06 | 44 | 74 | 0 |  |  | 50
2008-01-08 08:20 | 6.89 | 11.64 | 88.1 | 3.8 | 4.06 | 72.6 | 121.8 | 0.1 |  |  | 50 | 0.69 | ND | ND | 0.05 | 0.68 | 0.07 | ND
2008-01-22 08:35 | 7.39 | 12.82 | 91.6 | 1.2 | 4.36 | 60.3 |  | 0 |  |  | 4
2008-02-05 08:30 | 6.77 | 11.36 | 85.1 | 3.3 | 10.83 | 49.4 | 83.9 | 0 |  |  | 30 | 0.7 | ND | ND | 0.04 | 0.69 | 0.07 | 4
2008-02-19 08:25 | 6.69 | 10.59 | 81.9 | 4.6 | 5.1 | 79 | 127.3 | 0.1 |  |  | 30
2008-03-04 08:30 | 7.28 | 11 | 89.7 | 6.5 | 12.3 | 70 | 108.1 | 0.1 |  |  | 50 | 0.44 | 0.56 | ND | 0.05 | 0.43 | 0.09 | 7
2008-03-18 08:25 | 7.43 | 10.06 | 84.5 | 7.6 | 7.43 | 82.5 | 123.4 | 0.1 |  |  | 30
2008-04-01 08:15 | 7.96 | 10.39 | 83.7 | 6.2 | 6.3 | 63.3 | 98.8 | 0 |  |  | 130 | 0.58 | ND | ND | 0.03 | 0.57 | 0.07 | ND
2008-04-15 08:45 | 8.39 | 8.51 | 72.5 | 8.3 | 4.04 | 92.1 | 134.7 | 0.1 |  |  | 80
2008-04-29 08:15 | 7.19 | 10.09 | 85.8 | 8.2 | 33.1 | 35.9 | 52.9 | 0 |  |  | 240 | 0.25 | 0.9 | 0.11 | 0.03 | 0.23 | 0.13 | 46
2008-05-12 08:10 | 7.45 | 9.38 | 82.4 | 9.6 | 8.27 | 81.5 | 115.1 | 0.1 |  |  | 500
2008-05-27 08:20 | 7.27 | 6.49 | 63.8 | 14.1 | 5.34 | 114.4 | 144.2 | 0.1 |  |  | 50 | 0.51 | 0.68 | 0.05 | 0.05 | 0.49 | 0.09 | ND
2008-06-10 08:10 | 7.43 | 9.44 | 84.4 | 10.5 | 26.2 | 48.2 | 66.4 | 0 |  |  | 300
2008-06-24 08:35 | 7.57 | 8.36 | 78.7 | 12.8 | 6.16 | 120.3 | 156.9 | 0.1 |  |  | 50 | 0.7 | 0.7 | 0.063 | 0.21 | 0.68 | 0.1 | ND
2008-07-08 08:20 | 7.36 | 6.95 | 70.1 | 15.6 | 5.06 | 95 | 115.7 | 0.1 |  |  | 30
2008-07-22 08:25 | DRY
2008-08-05 08:05 | DRY
2008-08-19 08:15 | DRY
2008-09-02 08:15 | 7.39 | 7.27 | 67.9 | 12.3 | 4.7 | 102.2 | 134.6 | 0.1 |  |  | 80
2008-09-16 08:15 | 7.21 | 7.8 | 72.8 | 12.7 | 4.64 | 96.5 | 126 | 0.1 |  |  | 130 | 0.68 | ND | 0.03 | 0.15 | 0.67 | ND | ND
2008-09-30 08:15 | DRY
2008-10-14 08:35 | 7.13 | 7.45 | 68.2 | 11.3 | 16.1 | 30.7 | 41.2 | 0 |  |  | 130 | 0.15 | ND | 0.04 | 0.02 | 0.14 | ND | 7
2008-10-28 08:30 | DRY
2008-11-12 08:25 | 7.89 | 9.98 | 87.5 | 9.8 | 20 | 33.2 | 46.7 | 0 |  |  | 1600
2008-11-24 08:45 | 7.71 | 9.77 | 77 | 5.2 | 3.07 | 68.1 | 109.1 | 0.1 |  |  | 13
2008-12-09 08:30 | 7.85 | 11.13 | 88.8 | 6.8 | 5.65 | 73.4 | 109.4 | 0.1 |  |  | 30
2008-12-23 10:00 | FROZEN
2009-01-06 08:40 |  | 12.49 | 94 | 3.3 | 9.92 | 48.9 | 83.4 | 0 |  |  | 170
2009-01-20 08:35 | 7.8 | 11.45 | 85.9 | 3.4 | 5.24 | 78.1 | 132.3 | 0.1 |  |  | 30
2009-02-03 08:30 | 7.8 | 11.05 | 85.5 | 4.8 | 4.64 | 93 | 151 | 0.1 |  |  | 17
2009-02-17 08:45 | 8.11 | 10.09 | 80 | 5.3 | 7.94 | 101.9 | 163.2 | 0.1 |  |  | 8
2009-03-04 08:30 | 8.21 | 11.69 | 94.3 | 6 | 7.92 | 82.8 | 129.9 | 0.1 |  |  | 50 | 0.59 | 0.48 | 0.034 | 0.04 | 0.58 | 0.05 | 6
2009-03-17 08:20 | 7.94 | 12.39 | 95.2 | 4.3 | 14 | 56.8 | 91.8 | 0 |  |  | 30
2009-04-01 08:40 | 7.68 | 4.38 | 92.1 | 6.2 | 24.2 | 50.8 | 79.3 | 0 |  |  | 70
2009-04-14 08:10 | 6.79 | 9.91 | 83 | 7.6 | 12.3 | 60.5 | 90.5 | 0 |  |  | 130
2009-04-28 09:15 | 6.6 | 9.05 | 82.8 | 11.3 |  | 110.7 | 150.5 | 0.1 |  |  | 23
2009-05-12 08:20 | 6.98 | 10.68 | 93.9 | 9.6 | 38.7 | 36.2 | 51.4 | 0 |  |  | 500
2009-05-26 08:30 | 7.29 | 8.02 | 77.8 | 13.8 | 4.39 | 117.1 | 148.2 | 0.1 |  |  | 30
2009-06-09 08:29 | 7.25 | 5.68 | 57.8 | 16.3 | 3.07 | 150.4 | 180.1 | 0.1 |  |  | 23 | 0.73 | 0.6 | 0.032 | 0.08 | 0.73 | ND | ND
2009-06-24 07:40 | DRY
2009-07-07 08:15 | DRY
2009-07-21 08:30 | DRY
2009-08-04 08:00 | DRY
2009-08-18 07:50 | DRY
2009-09-02 08:15 | DRY
2009-09-15 08:30 | DRY
2009-09-30 08:30 | DRY
2009-10-13 08:10 | DRY
2009-10-27 08:20 | 6.81 | 8.54 | 75.4 | 9.6 | 13.6 | 52.4 | 74.2 | 0 |  |  | 500
2009-11-13 08:20 | 6.89 | 8.94 | 73.7 | 7.2 | 4.05 | 54.9 | 82.8 | 0 |  |  | 50
2009-11-24 08:40 | 6.77 | 9.84 | 82.1 | 7.6 | 4.54 | 53.3 | 79.3 | 0 |  |  | 30
2009-12-08 08:15 | 6.98 | 12.09 | 84.5 | 0.6 | 4.19 | 66.7 |  | 0.1 |  |  | 17
2009-12-22 08:20 | 6.41 | 10.59 | 85.8 | 6.2 |  | 57.4 | 89.5 | 0 |  |  | 30 | 0.55 | 0.54 | 0.048 | 0.05 | 0.54 | 0.06 | 4
2010-01-05 09:05 |  | 10.99 | 89.8 | 6.8 | 18.2 | 46.2 | 70.6 | 0 |  |  | 170
2010-01-19 08:55 | 7.05 | 10.54 | 89.4 | 8 | 6.17 | 71.1 | 103.9 | 0 |  |  | 17
2010-02-02 09:00 | 7.86 | 9.6 | 81.5 | 8.2 | 7.89 | 85 | 123.6 | 0.1 |  |  | 70
2010-02-16 08:25 | 6.91 | 10.27 | 86.4 | 8 | 23.8 | 44.6 | 65.8 | 0 |  |  | 240
2010-03-03 08:15 | 6.78 | 8.84 | 77.9 | 9.5 | 8.17 | 86.3 | 122.3 | 0.1 |  |  | 30
2010-03-16 08:00 | 6.78 | 9.39 | 83 | 9.9 | 7.36 | 84.5 | 118.9 | 0.1 |  |  | 80
2010-04-01 09:10 | 7.07 | 9.42 | 74.1 | 8 | 8.38 | 74.5 | 110.5 | 0.1 |  |  | 30 | 0.38 | 0.44 | 0.046 | 0.06 | 0.38 | 0.06 | 7
2010-04-13 08:20 | 6.58 | 8.28 | 73.3 | 10 | 11.6 | 79.1 | 110.8 | 0.1 |  |  | 17
2010-04-27 08:20 | 6.58 | 8.4 | 76.1 | 11 | 7.87 | 65.5 | 88.9 | 0 |  |  | 50
2010-05-12 08:20 | 6.99 | 6.55 | 61.4 | 12.5 | 6.08 | 103.2 | 135.2 | 0.1 |  |  | 50
2010-05-26 08:30 | 6.9 | 5.55 | 53.6 | 13.7 | 14 | 127.8 | 161.3 | 0.1 |  |  | 130
2010-06-08 08:25 | 7.03 | 7.26 | 70.7 | 13.6 | 10.47 | 77 | 98.2 | 0 |  |  | 300
2010-06-23 09:20 | 7.03 | 6.67 | 66.2 | 15.2 | 7.12 | 122.3 | 150.7 | 0.1 |  |  | 23 | 0.53 | 0.54 | 0.07 | 0.02 | 0.5 | 0.11 | ND
2010-07-08 08:40 | 7.16 | 6.11 | 64.1 | 17.5 | 8.65 | 121.2 | 141.3 | 0.1 |  |  | 170
2010-07-20 08:45 | DRY
2010-08-03 08:15 | DRY
2010-08-17 08:10 | DRY
2010-08-31 08:10 | DRY
2010-09-14 08:25 | DRY
2010-09-28 08:15 | 6.26 | 5.78 | 61.6 | 17.4 | 5.6 | 34.7 | 40.6 | 0 |  |  | 1600
2010-10-13 09:00
2010-10-26 08:35 | 6.33 | 8.54 | 76.3 | 10.9 | 16.1 | 35.5 | 45.9 | 0 |  |  | 300
2010-11-09 08:20 | 7.06 | 10.05 | 87.2 | 9 | 15.2 | 56.5 | 81.4 | 0 |  |  | 300
2010-11-23 08:30
2010-12-07 08:30 | 7.01 | 12 | 95 | 5.9 | 3.35 | 79.7 | 123.2 | 0.1 |  |  | 4 | 0.461 | 0.64 | 0.027 | 0.02 | 0.45 | 0.07 | ND
2010-12-21 08:30 | 7.56 | 11.36 | 90.2 | 5.1 | 4.42 | 76.9 | 121.6 | 0.1 |  |  | 30
2011-01-04 08:35 | 6.9 | 11.44 | 80.8 | 0.8 | 5.96 | 75.7 |  | 0.1 |  |  | 30
2011-01-20 08:25 |  | 10.43 | 83.9 | 6.1 | 13.4 | 62.9 | 97.6 | 0 |  |  | 13
2011-02-01 08:45 |  | 11.25 | 83.9 | 3.4 | 6.32 | 75.5 | 128.2 | 0.1 |  |  | 14
2011-02-15 08:50 | 7.33 | 10.33 | 83.8 | 6.3 | 6.21 | 83.5 | 131.5 | 0.1 |  |  | 50
2011-03-04 08:30 | 7.44 | 11.52 | 88.4 | 4.5 | 9.67 | 59.4 | 95.8 | 0 |  |  | 33
2011-03-15 08:40 | 7.2 | 10.21 | 87.4 | 8.2 | 6.51 | 85.7 | 125.6 | 0.1 |  |  | 23 | 0.79 | 0.44 | 0.036 | 0.02 | 0.78 | 0.06 | ND
2011-03-29 08:40 | 6.97 | 9.41 | 81.1 | 8.8 | 5.78 | 92 | 131.5 | 0.1 |  |  | 49
2011-04-12 08:25 | 7.01 | 9.71 | 83.8 | 8.8 | 7.9 | 82.1 | 118.2 | 0.1 |  |  | 23
2011-04-26 08:25 | 6.92 | 9.08 | 80.3 | 9.4 | 8.58 | 75.5 | 106.4 | 0.1 |  |  | 920
2011-05-10 08:25 | 7.39 | 8.99 | 81.6 | 10.8 | 6.63 | 82.4 | 112.9 | 0.1 |  |  | 23
2011-05-24 08:15 | 7.5 | 7.68 | 70 | 11.3 | 5.21 | 107.1 | 146 | 0.1 |  |  | 350
2011-06-07 08:15 | 7.3 | 6.36 | 61.9 | 14.6 | 6.04 | 122.6 | 152.6 | 0.1 |  |  | 140
2011-06-23 08:30 | 6.77 | 7.16 | 69 | 13.8 |  | 130.2 | 164.4 | 0.1 |  |  | 79 | 0.9 | 0.52 | 0.053 | 0.02 | 0.88 | 0.08 | 4
2011-07-07 08:50 | 7.06 | 5.48 | 56.8 | 17.2 |  | 156.5 | 183 | 0.1 |  |  | 130
2011-07-19 08:30 | 7.03 | 7.53 | 74.4 | 16.5 | 2.19 | 108.9 | 129.7 | 0.1 |  |  | 70
2011-08-02 08:35 | 7.1 |  | 62.3 | 17.1 |  | 152 | 176.9 | 0.1 |  |  | 49
2011-08-18 08:30 | DRY
2011-08-30 08:30 | DRY
2011-09-13 08:15 | DRY
2011-09-29 08:30 | DRY
2011-10-11 | DRY
2011-10-26 | DRY
2011-11-08 | 7.32 | 8.49 | 71.4 | 7.8 | 12.8 | 35.4 | 52.1 | 0 |  |  | 540
2011-11-22 | 6.84 | 10.67 | 86.8 | 6.5 | 41.6 | 34.8 | 54 | 0 |  |  | 920
2011-12-06 |  | 11.33 | 82.4 | 2 | 3.34 | 68.6 | 121.9 | 0.1 |  |  | 13
2011-12-20 |  | 9.03 | 73.6 | 6.5 | 5.52 | 82.6 | 125.4 | 0.1 |  |  | 17
2012-01-05 |  | 10.52 | 85 | 6.3 | 21 | 42.8 | 66.3 | 0 |  |  | 170 | 0.45 | 0.51 | 0.042 | ND | 0.45 | 0.06 | 15
2012-01-20 | No sample
2012-02-01 | 6.34 | 11.19 | 90.6 | 6.2 | 19.1 | 46.8 | 72.5 | 0 |  |  | 31
2012-02-14 | 7.12 | 9.79 | 81.3 | 7.2 | 5.97 | 87.4 | 132.3 | 0.1 |  |  | 33
2012-02-28 | 6.57 | 11.27 | 86 | 3.9 | 6.94 | 66.6 | 111.3 | 0.1 |  |  | 17
2012-03-15 | 6.59 | 10.91 | 86.2 | 5.1 | 7.01 | 62.9 | 101.6 | 0 |  |  | 13
2012-03-27 | 6.47 | 9.84 | 81.9 | 7.3 | 5.04 | 87.6 | 132.1 | 0.1 |  |  | 8 | 0.85 | 0.62 | 0.04 | ND | 0.84 | 0.08 | ND
2012-04-10 | 6.6 | 9.41 | 82.4 | 9.5 | 4.82 | 97.4 | 137.6 | 0.1 |  |  | 49
2012-04-27 | 6.8 | 9.95 | 87.3 | 9.7 | 25.2 | 54 | 76.2 | 0 |  |  | 240
2012-05-09 | 6.61 |  |  | 10.3 | 4.76 | 95.5 | 132.7 | 0.1 |  |  | 49
2012-05-23 | 6.59 | 8.78 | 82.4 | 12.5 | 12.1 | 70 | 91.6 | 0 |  |  | 240
2012-06-05 | 6.76 | 8.56 | 78.8 | 11.5 | 5.4 | 105 | 141.4 | 0.1 |  |  | 920
2012-06-19 | 6.82 | 8.45 | 80.9 | 13.4 | 8.57 | 82.5 | 105.9 | 0.1 |  |  | 130
2012-07-05 | 6.6 | 7.9 | 76.6 | 13.9 | 6.67 | 82.5 | 104.7 | 0.1 |  |  | 240 | 0.29 | 0.62 | 0.055 | ND | 0.29 | 0.1 | ND
2012-07-17 | 6.84 | 6.41 | 66.3 | 17 | 3.45 | 128.8 | 149.7 | 0.1 |  |  | 49
2012-08-01 | 6.7 | 6.54 | 63.6 | 16 |  | 116.4 | 140.6 | 0.1 |  |  | 22
2012-08-14 | 6.9 | 7.13 | 73.4 | 16.7 | 0.93 | 97.8 | 115.6 | 0.1 |  |  | 33
2012-08-28 | 6.41 | 7.25 | 73 | 15.3 | 1.12 | 73.2 | 90.6 | 0 |  |  | 49
2012-09-12 | DRY
2012-09-25 | DRY
2012-10-09 | DRY
2012-10-23 | 5.86 | 9.13 | 78.4 | 9.1 | 4.41 | 23.5 | 33.5 | 0 |  |  | 79
2012-11-06 | 6.2 | 7.05 | 64.5 | 11.3 | 4.23 | 63.9 | 85.9 | 0 |  |  | 79
2012-11-20 |  | 9.75 | 83.8 | 8.8 | 17.5 | 46.2 | 66.5 | 0 |  |  | 240
2012-12-05 | 6.27 | 9.81 | 83.8 | 8 | 11.4 | 53.8 | 79.5 | 0 |  |  | 79
2012-12-18 | 6.36 | 10.86 | 85.3 | 5.4 | 6.66 | 47.5 | 74.4 | 0 |  |  | 33 | 0.798 | 0.47 | 0.047 | 0.04 | 0.79 | 0.07 | 4
2013-01-03 | 6.39 | 11.27 | 85.6 | 2.7 | 4.36 | 68.1 | 117.9 | 0.1 |  |  | 11
2013-01-16 | 7.59 | 11.34 | 84 | 2.8 | 5.62 | 68.9 | 119.2 | 0.1 |  |  | 7.8
2013-01-30 | 6.45 | 11.28 | 88.2 | 5 | 21.9 | 36.2 | 57.4 | 0 |  |  | 110
2013-02-13 | 6.71 | 10.04 | 82.7 | 7 | 7.77 | 84.8 | 129.1 | 0.1 |  |  | 22
2013-02-28 | 6.36 | 10.19 | 86 | 6.6 |  | 72 | 110.4 | 0.1 |  |  | 22
2013-03-12 | 6.69 | 10.01 | 85.3 | 7.7 |  | 65.1 | 97.2 | 0 |  |  | 33
2013-03-26 | 6.71 | 9.79 | 82.6 | 7.6 |  | 86 | 128.6 | 0.1 |  |  | 4 | 0.839 | 0.59 | 0.044 | 0.02 | 0.83 | 0.09 | 7
2013-04-09 | 6.68 | 9.05 | 80 | 9.1 |  | 62.1 | 89 | 0 |  |  | 49
2013-04-23 | 6.75 | 9.28 | 79.8 |  |  | 85.1 | 121.4 | 0.1 |  |  | 22
2013-05-08 | 7.12 | 7.68 | 73.4 | 12.9 |  | 124.4 | 158.2 | 0.1 |  |  | 79
2013-05-21 | 6.72 | 8.01 | 76.7 | 13.3 |  | 46.7 | 59.6 | 0 |  |  | 920
2013-06-04 |  | 7.94 | 76.2 | 13.5 |  | 102.8 | 131.3 | 0.1 |  |  | 79
2013-06-18 | 6.71 | 6.34 | 64.2 | 15.9 |  | 120.9 | 146.2 | 0.1 |  |  | 14 | 0.6 | 0.45 | 0.076 | 0.03 | 0.57 | 0.08 | ND
2013-07-02 | 6.56 | 6.27 | 67.7 | 18.6 | 7.27 | 128.3 | 144.3 | 0.1 |  |  | 21
2013-07-16 | 6.66 | 4.97 | 51.5 | 17.8 | 0.53 | 114.7 | 134.2 | 0.1 |  |  | 49
2013-07-31 | DRY
2013-08-13 | DRY
2013-08-27 | DRY
2013-09-11 | DRY
2013-09-26 | DRY
2013-10-10 | 7.9 | 7.43 | 66.8 | 10.7 | 4.28 | 80.1 | 108.6 | 0.1 |  |  | 23
2013-10-24 | 6.34 | 10.37 | 110.4 | 8.7 | 3.27 | 108.4 | 157.6 | 0.1 |  |  | 23
2013-11-07 | 8.25 | 9.24 | 79.2 | 8.8 | 6.74 | 52.3 | 73.3 | 0 |  |  | 79
2013-11-19 | 7 | 10.38 | 87.9 | 8.2 | 26.9 | 38.2 | 55.9 | 0 |  |  | 350
2013-12-05 | 6.88 | 11.56 | 82.3 | 1.2 | 4.52 | 57 |  | 0 |  |  | 23
2013-12-19 |  | 11.49 | 86.1 | 3.3 |  | 74.3 | 126.1 | 0.1 |  |  | 33 | 0.54 | 0.46 | 0.026 | 0.01 | 0.54 | 0.03 | ND
2014-01-02 | 7.23 | 9.43 | 76.8 | 6.4 |  | 69 | 106.9 | 0 |  |  | 21
2014-01-16 | 7.66 | 9.92 | 78.2 | 5.2 |  | 64.4 | 103.7 | 0 |  |  | 31
2014-01-28 | 7.01 | 9.68 | 76.1 | 5 | 4.88 | 86.8 | 140.2 | 0.1 |  |  | 22
2014-02-11 | 7.71 | 12.22 | 92.2 | 3.2 | 20.5 | 56.3 | 96.4 | 0 |  |  | 350
2014-02-26 | 7.73 | 11.39 | 86.7 | 3.8 | 10.07 | 50.8 | 85.4 | 0 |  |  | 33
2014-03-11 | 7.51 | 9.53 | 80.8 | 7.7 | 6.06 | 69.7 | 103.8 | 0 |  |  | 4
2014-03-25 | 7.29 | 9.25 | 80.2 | 8.9 | 5.06 | 89.7 | 129.5 | 0.1 |  |  | 6.8 | 1 | 0.49 | 0.052 | 0.02 | 0.99 | 0.06 | 4
2014-04-10 | 6.86 | 8.66 | 76.9 | 9.5 | 5.75 | 78.6 | 111 | 0.1 |  |  | 17
2014-04-22 | 6.66 | 8.4 | 75.1 | 10.3 | 6.92 | 74.3 | 103.2 | 0 |  |  | 170
2014-05-06 | 7.25 | 8.86 | 82.2 | 11.2 | 12.9 | 57.2 | 76.6 | 0 |  |  | 350
2014-05-22 | 7.77 | 8.14 | 77.4 | 13.1 | 4.43 | 119.5 | 154.5 | 0.1 |  |  | 130
2014-06-04 | 6.89 | 7.18 | 69 | 13.7 | 4.13 | 132.3 | 168.5 | 0.1 |  |  | 920
2014-06-17 | 6.31 | 7.29 | 71 | 13.7 | 4.43 | 114.8 | 145.9 | 0.1 |  |  | 130 | 0.524 | 0.44 | 0.046 | 0.021 | 0.27 | 0.04 | ND
2014-07-01 | 6.61 | 5.93 | 60.9 | 16.7 | 2.78 | 105.7 | 127.7 | 0.1 |  |  | 7.8
2014-07-16 | Dry
2014-07-29 | Dry
2014-08-14 | 7.08 | 4.8 | 51.2 | 18.2 | 3.81 | 84.3 | 96 | 0 |  |  | 1600
2014-08-28 | Dry
2014-09-10 | Dry
2014-09-23 | Dry
2014-10-10 | Dry
2014-10-23 | 7.91 | 6.55 | 63.2 | 13.4 | 9.28 | 34.1 | 43 | 0 |  |  | 920
2014-11-04 | 7.75 | 8.04 | 75.1 | 12.1 | 7.35 | 42.4 | 56.2 | 0 |  |  | 49
2014-11-19 | 7.87 | 8.33 | 64.5 | 4.1 | 4.77 | 66.9 | 110.4 | 0.1 |  |  | ND
2014-12-02 | 7.66 | 12.31 | 91 | 2.5 | 3.88 | 62.5 | 109.4 | 0 |  |  | 23
2014-12-16 | 7.63 | 9.16 | 74 | 6.1 | 3.77 | 74.4 | 115.5 | 0.1 |  |  | 4.5 | 0.839 | 0.48 | 0.038 | 0.02 | 0.83 | 0.05 | ND
2014-12-30 | 7.61 | 11.07 | 82 | 3 | 5.23 | 61 | 104.6 | 0 |  |  | 7.8
2015-01-13 | 7.45 | 9.34 | 78.4 | 6.5 | 4.94 | 80.5 | 123.3 | 0.1 |  |  | 49
2015-01-27 | 7.5 | 9.13 | 77.8 | 8.3 | 6.82 | 76.7 | 112.7 | 0.1 |  |  | 17
2015-02-10 | 7.32 | 9.72 | 86.5 | 10.1 | 26.2 | 46.9 | 65.5 | 0 |  |  | 140
2015-02-24 | 7.29 | 9.25 | 73.9 | 5.6 | 5.98 | 84.4 | 133.9 | 0.1 |  |  | 13
2015-03-11 | 7.36 | 8.02 | 70.9 | 9.8 | 7.02 | 108.9 | 152.4 | 0.1 |  |  | 170
2015-03-24 | 8.42 | 8.46 | 87.7 | 8.9 |  | 70 | 90.1 | 0 |  |  | 70 | 0.69 | 0.5 | 0.055 | 0.02 | 0.69 | 0.03 | 7
2015-04-07 | 7.88 | 8.99 | 78.9 | 8.9 |  | 89.3 | 128.3 | 0.1 |  |  | 23
2015-04-21 | 6.83 | 8.44 | 80.9 | 12.4 |  | 117.2 | 153.6 | 0.1 |  |  | 49
2015-05-07 | 7.08 | 8.48 | 77.1 | 11.2 |  | 83.5 | 113.6 | 0.1 |  |  | 540
2015-05-18 | 7.42 | 6.27 | 61.6 | 14.3 |  | 113.5 | 142.6 | 0.1 |  |  | 23
2015-06-05 | 7.25 | 7.26 | 72.8 | 14.9 | 1.82 | 87.1 | 105.9 | 0.1 |  |  | 11
2015-06-15 | Dry
2015-06-30 | Dry
2015-07-13 | Dry
2015-07-29 | Dry
2015-08-11 | Dry
2015-08-25 | Dry
2015-09-11 | Dry
2015-09-22 | Dry

## 29
Site Name: | Skagit River at River Bend Road
Site Location:
Map Number: | 29
Notes:
pH = measure of acidity (<7.0) or alkalinity (>7.0) of water | [6 empty] | mg/L = milligrams per liter
DO = dissolved oxygen | [6 empty] | % sat = percent saturation
Temp = temperature | [6 empty] | NTU = nephelometric turbidity units
Turb = turbidity | [6 empty] | us/cm = microsiemens per centimeter
Cond = conductivity | [6 empty] | ppt = parts per thousand
CondTemp = conductivity corrected for temperature | [6 empty] | cfs = cubic feet per second
Sal = salinity | [6 empty] | ft = height of water on staff gauge in feet
Discharge = stream flow | [6 empty] | cfu = colony forming units per 100 ml
Staff = staff gauge height | [6 empty] | ND = concentration was below detection limits for method
TSS = Total Suspended Solids
[13 empty] | Total Kjehldahl | Total
| pH | DO | DO | Temp | Turb | Cond | CondTemp | Sal | Discharge | Staff | Fecal Coliform | Nitrite + Nitrate | Nitrogen | Phosphorus | Ortho-Phosphate | Nitrate | Ammonia | TSS
VisitDate | Units | mg/L | % sat | ° C | NTU | us/cm | us/cm | ppt | cfs | ft | cfu | mg/L | mg/L | mg/L | mg/L | mg/L | mg/L | mg/L
2003-10-14 08:00 | 6.6 | 10.73 | 96.9 | 10.8 | 12.5 | 31.6 | 43.2 | 0 |  | 12.5 | 50
2003-10-27 08:30 | 7.43 | 10.38 | 93.8 | 10.6 | 99.2 | 39.7 | 54.8 | 0 |  | 15 | 50 | 0.081 | 0.7 | 0.12 | ND |  | ND | 122
2003-11-12 09:30 | 7.69 | 11.73 | 98.2 | 7.7 | 74.8 | 36.9 | 54.9 | 0 |  |  | 17
2003-11-24 08:06 | 6.46 | 12.18 | 100.9 | 6.3 | 37.6 | 38.8 | 60.3 | 0 |  |  | 30 | 0.14 | ND | 0.17 | ND | 0.14 | ND | 40
2003-12-09 08:40 | 6.95 | 11.14 | 87.2 | 4.7 | 16.8 | 46.5 | 75.8 | 0 |  |  | 23
2003-12-22 09:25 | 7.1 | 11.27 | 90.5 | 6 | 14.2 | 43.1 | 67.8 | 0 |  |  | 2 | 0.14 | ND | ND | ND | 0.14 | ND | 7
2004-01-07 08:45 | 7.53 | 13.58 | 95.8 | 0.9 | 14.9 | 36.6 | 67.8 | 0 |  |  | 13
2004-01-20 08:15 | 7.64 | 12.44 | 100.5 | 5.3 | 12 | 38.6 | 61.9 | 0 |  |  | 8 | 0.11 | ND | ND | ND | 0.11 | ND | ND
2004-02-03 08:15 | 7.5 | 12.41 | 96.2 | 4.7 | 12.6 | 39 | 63.5 | 0 |  |  | 4
2004-02-17 08:25 | 6.45 | 12.73 | 98.5 | 4.5 | 7.58 | 42.3 | 69.5 | 0 |  |  | ND | 0.1 | 0.5 | ND | ND | 0.1 | ND | ND
2004-03-02 08:10 | 6.44 | 12.08 | 94.6 | 5 | 8.1 | 44.8 | 72.4 | 0 |  |  | ND
2004-03-16 08:15 | 7.31 | 12.38 | 100.3 | 6.5 | 4.24 | 42 | 64.9 | 0 |  |  | 2 | 0.1 | 0.6 |  | ND | 0.1 | ND | ND
2004-03-30 08:45 | 6.96 | 11.46 | 97.8 | 8.4 | 4.68 | 41.8 | 61.1 | 0 |  |  | ND
2004-04-13 08:15 | 6.46 | 11.66 | 98.9 | 8.5 | 9.6 | 34.4 | 50.2 | 0 |  |  | 8 | ND | ND | ND | ND | ND | ND | 10
2004-04-27 08:20 | 7.05 | 11 | 98.2 | 10.3 | 4.9 | 39.9 | 55.4 | 0 |  |  | 50
2004-05-11 08:10 | 6.57 | 11.33 | 98.8 | 9.3 | 5.38 | 56.4 | 81.3 | 0 |  |  | 8 | ND | ND | ND | ND | ND | ND | ND
2004-05-25 08:05 | 7.56 | 10.97 | 99.1 | 10.9 | 9.41 | 31.5 | 43.1 | 0 |  |  | 8
2004-06-08 08:15 | 6.85 | 11.12 | 100.2 | 10.7 | 12.7 | 30.8 | 42.3 | 0 |  |  | 13 | ND | ND | ND | ND | ND | ND | 82
2004-06-22 08:30 | 7.22 | 10.73 | 100.5 | 13.1 | 9.45 | 33.5 | 43.3 | 0 |  |  | 23
2004-07-06 08:20 | 7.37 | 10.02 | 97.6 | 14.1 | 6.08 | 37.5 | 47.4 | 0 |  |  | 50
2004-07-20 08:10 | 7.62 | 9.94 | 99.4 | 15.3 | 9.14 | 38.1 | 46.7 | 0 |  |  | 30
2004-08-03 08:00 | 7.27 | 9.74 | 99.4 | 16.1 | 4.82 | 40.5 | 48.8 | 0 |  |  | 130 | ND | 1.3 | ND | ND | ND | ND | ND
2004-08-17 08:15 | 7.52 | 9.57 | 97.9 | 16.6 | 59.6 | 42.2 | 50.3 | 0 |  |  | 1600
2004-08-31 08:40 | 7.54 | 10.08 | 101.1 | 15.4 | 28.1 | 38 | 46.5 | 0 |  |  | 30 | ND | ND | ND | ND | ND | ND | 20
2004-09-14 08:10 | 7.3 | 10.36 | 97.2 | 12.2 | 19.7 | 35 | 46.4 | 0 |  |  | 23
2004-09-28 08:50 | 7.38 | 10.04 | 94.7 | 12.7 | 7.03 | 43.9 | 57.3 | 0 |  |  | 4 | ND | ND | ND | ND | ND | 0.06 | 7
2004-10-12 08:20 | 6.79 | 9.14 | 84.4 | 11.7 | 3.11 | 50.9 | 68.4 | 0 |  |  | 8
2004-10-26 08:25 | 7.17 | 10.87 | 93.9 | 9 | 3.38 | 40.1 | 58.3 | 0 |  |  | 30 | ND | ND | ND | ND | ND | ND | ND
2004-11-08 08:15 | 7.13 | 10.73 | 93.4 | 9.3 | 13.8 | 37.4 | 53.3 | 0 |  |  | 8
2004-11-22 08:20 | 7.12 | 10.72 | 88.6 | 7.2 | 3.93 | 40.8 | 61.8 | 0 |  |  |  | 0.14 | ND | ND | 0.03 | 0.12 | 0.07 | ND
2004-12-07 08:00 | 7.02 | 11.33 | 91.3 | 6.1 | 5.55 | 40.7 | 64.9 | 0 |  |  | ND
2004-12-20 08:45 | 7.08 | 11.45 | 93.1 | 6.4 | 22.4 | 32.3 | 50 | 0 |  |  | ND | 0.11 | 2.1 | 0.2 | ND | 0.11 | ND | 29
2005-01-04 08:55 | 7.27 | 11.7 | 87.1 | 3.2 | 6.3 | 39 | 66.7 | 0 |  |  | 30
2005-01-18 08:25 | 6.67 | 13.11 | 99.8 | 4 | 202 | 25.7 | 43 | 0 |  |  | 8 | 0.13 | 0.5 | 0.4 | ND | 0.13 | ND | 383
2005-02-01 08:30 | 6.94 | 11.52 | 92.2 | 5.8 | 11.4 | 37.2 | 58.7 | 0 |  |  | 23
2005-02-15 08:30 | 6.95 | 11.59 | 86.3 | 2.8 | 5.12 | 40.7 | 71 | 0 |  |  | 2 | 0.14 | ND | ND | ND | 0.14 | ND | 4
2005-03-01 08:20 | 6.95 | 11.64 | 94.6 | 6.5 | 1.51 | 53.7 | 83.3 | 0 |  |  | 30
2005-03-15 08:20 | 7.02 | 10.12 | 84.3 | 7.4 | 1.69 | 67.5 | 101.1 | 0 |  |  | 2 | 0.11 | ND | ND | 0.02 | 0.11 | ND | ND
2005-03-29 08:15 | 7.44 | 11.9 | 96.2 | 6.2 | 11.3 | 31 | 48.3 | 0 |  |  | 8
2005-04-12 08:15 | 7.02 | 11.54 | 94.1 | 6.6 | 4.31 | 41.1 | 63.5 | 0 |  |  | 8 | 0.14 | ND | ND | ND | 0.14 | 0.05 | 4
2005-04-26 08:15 | 7.15 | 10.79 | 96.2 | 10.2 | 10.47 | 34.7 | 48.3 | 0 |  |  | 2
2005-05-10 08:30 | 6.9 | 9.96 | 93 | 12.1 | 2.32 | 45 | 59.6 | 0 |  |  | 4 | 0.07 | ND | ND | 0.01 | 0.07 | ND | ND
2005-05-24 08:20 | 7.54 | 11.37 | 102.9 | 10.9 | 2.99 | 38.7 | 52.7 | 0 |  |  | 4
2005-06-07 08:05 | 7.47 | 9.18 | 84.3 | 11.8 | 2.23 | 35.4 | 47.2 | 0 |  |  | 8 | 0.03 | ND | ND | ND | 0.03 | ND | ND
2005-06-21 08:05 | 7.46 | 10.62 | 104.6 | 14.5 | 1.53 | 42.1 | 52.8 | 0 |  |  | 13
2005-07-05 08:05 | 7.65 | 11.18 | 110.3 | 14.7 | 1.51 | 41.7 | 52 | 0 |  |  | 13 | 0.03 | 0.58 | ND | ND | 0.03 | ND | 4
2005-07-19 08:10 | 6.95 | 10.4 | 106.1 | 16.3 | 2.65 | 51.4 | 61.2 | 0 |  |  | 13
2005-08-02 08:15 | 7.39 | 9.73 | 96.7 | 15.1 | 8.5 | 43.8 | 54.1 | 0 |  |  | 80 | 0.03 | ND | ND | ND | 0.03 | ND | 10
2005-08-16 08:10 | 7.65 | 9.49 | 97 | 16.4 | 19.4 | 44.9 | 53.7 | 0 |  |  | 160
2005-08-30 08:15 | 7.1 | 9.18 | 90.6 | 14.6 | 22.3 | 60.9 | 76.2 | 0 |  |  | 80 | 0.06 | ND | ND | ND | 0.06 | ND | 28
2005-09-13 08:15 | 7.29 | 9.82 | 94.8 | 13.7 | 3.31 | 28.8 | 36.2 | 0 |  |  | 30
2005-09-27 08:05 | 7.49 | 10.67 | 99.5 | 12.3 | 1.99 | 57.8 | 76.4 | 0 |  |  | 8 | 0.04 | ND | ND | ND | 0.04 | ND | 4
2005-10-11 08:10 | 7.15 | 10.19 | 90.8 | 10.2 | 9.67 | 45.3 | 63.1 | 0 |  |  | 13
2005-10-25 08:24 | 7.46 | 10.76 | 96.8 | 11 | 7.63 | 41.4 | 56.5 | 0 |  |  | 13 | 0.06 | ND | ND | ND | 0.06 | ND | 9
2005-11-08 08:20 | 7.34 | 11.12 | 94.5 | 8.2 | 8.88 | 42.1 | 61.9 | 0 |  |  | 23
2005-11-21 08:50 | 7.41 | 11.29 | 94 | 7.4 | 5.74 | 37.3 | 56.1 | 0 |  |  | 30 | 0.09 | ND | ND | ND | 0.09 | ND | 13
2005-12-06 08:20 | 7.4 | 12.11 | 97.4 | 6 | 3.49 | 41.3 | 64.9 | 0 |  |  | 2
2005-12-20 08:30 | 7.37 | 12.12 | 97.4 | 6.1 | 2.27 | 42.9 | 67.4 | 0 |  |  | 2 | 0.06 | ND | ND | ND | 0.06 | 0.07 | 7
2006-01-03 08:25 | 7.44 | 11.89 | 95.1 | 5.9 | 13.1 | 36.7 | 57.9 | 0 |  |  | ND
2006-01-17 08:30 | 7.29 | 12.23 | 96.6 | 5.3 | 41.1 | 33.6 | 53.7 | 0 |  |  | 4 | 0.19 | ND | ND | ND | 0.18 | 0.25 | 79
2006-01-31 08:25 | 7.31 | 12.34 | 96.9 | 5.2 | 47.4 | 29.6 | 47 | 0 |  |  | 4
2006-02-14 08:20 | 6.77 | 11.84 | 92.5 | 5 | 7.3 | 40.3 | 64.6 | 0 |  |  | 4 | 0.14 | ND | ND | 0.02 | 0.14 | ND | 8
2006-02-28 08:25 | 7.47 | 12.39 | 97.2 | 4.8 | 6.82 | 41.8 | 66.7 | 0 |  |  | 2
2006-03-14 08:25 | 7.42 | 12.21 | 96.9 | 5.6 | 1.97 | 49.8 | 79.2 | 0 |  |  |  | 0.09 | ND | ND | ND | 0.09 | ND | ND
2006-03-28 08:20 | 7.44 | 11.88 | 97.4 | 6.7 | 3.62 | 44.9 | 68.9 | 0 |  |  | ND
2006-04-11 08:20 | 7.25 | 11.83 | 98.4 | 7.4 | 1.34 | 43.2 | 64.9 | 0 |  |  | 4 | 0.11 | 0.88 | ND | 0.01 | 0.1 | ND | ND
2006-04-25 08:15 | 7.34 | 11.92 | 104.5 | 9.6 | 0.92 | 46.4 | 65.8 | 0 |  |  | 4
2006-05-09 08:25 | 7.49 | 11.64 | 99.7 | 8 | 4.84 | 36.4 | 53.9 | 0 |  |  | 8 | 0.1 | ND | ND | 0.01 | 0.1 | ND | 5
2006-05-23 08:20 | 7.14 | 11.51 | 99 | 8.8 | 21.9 | 24 | 34.6 | 0 |  |  | 13
2006-06-06 08:15 | 7.38 | 11.49 | 103.1 | 10.5 | 16.6 | 25.5 | 35.2 | 0 |  |  | 8 | 0.08 | ND | ND | ND | 0.07 | ND | 43
2006-06-20 08:30 | 7.19 | 10.98 | 99.9 | 10.8 | 5.94 | 16.5 | 35.9 | 0 |  |  | 8
2006-07-05 08:00 | 7.26 | 10.31 | 98.7 | 13.5 | 9.13 | 28.6 | 36.6 | 0 |  |  | 2 | 0.04 | ND | ND | 0.02 | 0.03 | ND | 14
2006-07-18 08:05 | 6.99 | 10.48 | 101.6 | 14 | 3.23 | 36.4 | 46.3 | 0
2006-08-01 09:00 | 7.78 | 10.66 | 103.7 | 14.1 | 3.5 | 40.8 | 51.8 | 0 |  |  | 13 | 0.04 | ND | ND | ND | 0.04 | 0.08 | 5
2006-08-15 08:05 | 7.58 | 10.62 | 107.1 | 15.7 | 1.93 | 26.9 | 32.9 | 0 |  |  | 50
2006-08-29 08:10 | 7.2 | 10.08 | 101.3 | 15.7 | 2.65 | 44.6 | 54.2 | 0 |  |  | 50 | 0.02 | ND | ND | 0.01 | 0.02 | ND | 5
2006-09-13 09:00 | 7.12 | 10.06 | 99.7 | 14.9 | 4.54 | 43.2 | 53.6 | 0 |  |  | 300
2006-09-26 08:15 | 6.89 | 10.35 | 97.6 | 12.7 | 1.26 | 56.3 | 73.6 | 0 |  |  | 8 | 0.06 | ND | ND | ND | 0.06 | ND | ND
2006-10-10 08:17 | 6.76 | 10.31 | 91.5 | 10 | 0.78 | 67.6 | 95 | 0 |  |  | 4
2006-10-24 08:45 | 7 | 9.32 | 80.3 | 8.8 | 1.81 | 61.1 | 88.3 | 0 |  |  | 30 | 0.05 | ND | ND | ND | 0.05 | ND | ND
2006-11-08 09:20 | 6.72 | 11.48 | 100 | 9.3 | 608 | 23.1 | 33 | 0
2006-11-20 08:15 | 7.65 | 11.69 | 98.5 | 7.9 | 43.6 | 35.4 | 52.6 | 0 |  |  | 8 | 0.12 | 0.66 | 0.1 | 0.04 | 0.11 | ND | 328
2006-12-05 08:45 | 7.8 | 12.09 | 95.5 | 5.4 | 12.8 | 41 | 64.9 | 0 |  |  | 8
2006-12-19 08:35 | 7.5 | 12.68 | 99.1 | 4.9 | 16.1 | 36.5 | 59.3 | 0 |  |  | 2 | 0.16 | ND | ND | 0.02 | 0.07 | ND | 19
2007-01-03 09:15 | 7.43 | 13.09 | 104 | 5.2 | 209 | 22.1 | 35.3 | 0 |  |  | 8
2007-01-17 08:55 | 7.5 | 11.91 | 90.7 | 3.8 | 6.59 | 40.5 | 68.1 | 0 |  |  | 2 | 0.14 | ND | ND | ND | 0.13 | ND | 6
2007-01-30 08:40 | 7.69 | 12.06 | 90.8 | 3.5 | 5.03 | 39.5 | 66.5 | 0 |  |  | 2
2007-02-13 08:30 | 7.49 | 12.4 | 99.1 | 5.7 | 4.16 | 38.7 | 61.3 | 0 |  |  | 2 | 0.1 | 0.72 | ND | 0.01 | 0.1 | 0.02 | 10
2007-02-28 09:55 | 7.24 | 12.46 | 97.1 | 4.7 | 4 | 41.3 | 67.5 | 0 |  |  | ND
2007-03-13 08:45 | 7.36 | 11.71 | 93 | 5.2 | 192 | 19.7 | 31.2 | 0 |  |  | 8 | 0.1 | ND | 0.27 | 0.1 | 0.07 | 0.03 | 265
2007-03-27 08:25 | 7.26 | 11.83 | 96.2 | 6.3 | 42.6 | 32.8 | 50.9 | 0 |  |  | 4
2007-04-09 08:24 | 6.88 | 11.47 | 95.8 | 7.5 | 12.7 | 34.1 | 51.2 | 0 |  |  | ND | 0.09 | ND | ND | 0.01 | 0.08 | ND | 30
2007-04-24 08:20 | 7.43 | 11.6 | 99.6 | 8.7 | 5.68 | 42.4 | 61.7 | 0 |  |  | 2
2007-05-08 08:20 | 7.4 | 11.16 | 100 | 10.2 | 5.39 | 40.2 | 56.2 | 0 |  |  | 23 | 0.09 | ND | ND | 0.02 | 0.09 | ND | ND
2007-05-22 08:25 | 7.77 | 11.3 | 96.6 | 8.5 | 5.48 | 32.3 | 47.1 | 0 |  |  | 8
2007-06-05 08:05 |  | 10.62 | 96.3 | 10.4 | 109.2 | 23 | 32 | 0 |  |  | 30 | 0.05 | ND | 0.22 | 0.03 | 0.02 | ND | 202
2007-06-19 08:10 | 7.44 | 10.78 | 96.4 | 10.4 | 8.4 | 33.1 | 45.6 | 0 |  |  | 30
2007-07-02 08:40 | 7.42 | 10.79 | 101.3 | 12.2 | 6.05 | 33.5 | 44.2 | 0 |  |  | 8 | 0.04 | ND | ND | ND | 0.03 | 2.65 | 16
2007-07-17 08:20 | 7.74 | 10.04 | 99.5 | 13.6 | 8.98 | 35.1 | 44.6 | 0 |  |  | 8
2007-07-31 08:10 | 7.11 | 10.78 | 104.6 | 13.9 | 4.26 | 37.3 | 47.3 | 0 |  |  | 2
2007-08-14 08:40 | 7.22 | 9.85 | 97.8 | 14.8 | 2.57 | 40.7 | 50.5 | 0 |  |  | 8
2007-08-28 08:10 | 7.24 | 10.7 | 104.4 | 14.1 | 2.7 | 38.9 | 49.2 | 0 |  |  | 50 | 0.02 | ND | ND | 0.01 | 0.01 | ND | 8
2007-09-10 08:15 | 7.32 | 9.92 | 97.3 | 13.8 | 1.88 | 47.1 | 59.6 | 0 |  |  | 50
2007-09-24 07:55 | 7.62 | 10.12 | 93.1 | 11.6 | 1.88 | 31.4 | 41.5 | 0 |  |  | 30 | 0.05 | ND | ND | 0.02 | 0.05 | ND | ND
2007-10-08 09:15 | 7.46 | 10.09 | 90.6 | 10.1 | 10.3 | 33.4 | 46.7 | 0 |  |  | 80
2007-10-23 08:30 | 7.75 | 10.88 | 94 | 9.1 | 5.13 | 34.6 | 49.5 | 0 |  |  | 30 | 0.11 | ND | ND | 0.01 | 0.11 | ND | 14
2007-11-07 08:20 | 7.66 | 10.71 | 91.6 | 8.5 | 0.84 | 44 | 64.1 | 0 |  |  | 8
2007-11-19 08:28 | 7.5 | 10.96 | 90.2 | 6.8 | 4.84 | 32.9 | 50.5 | 0 |  |  | 13 | 0.13 | ND | ND | 0.04 | 0.12 | 0.03 | 12
2007-12-05 08:25 | 7.28 | 13.05 | 106.5 | 6.5 | 206 | 20 | 31.2 | 0 |  |  | 8
2007-12-18 08:40 | 7.36 | 11.52 | 91.6 | 5 | 4.86 | 40.8 | 65.9 | 0 |  |  | 2 | 0.16 | ND | ND | 0.04 | 0.16 | 0.03 | 8
2008-01-02 08:30 | 7.42 | 12.58 | 97.3 | 4.6 | 4.99 | 40.3 | 66 | 0 |  |  | 2
2008-01-15 08:30 | 7.3 | 11.78 | 90.9 | 4.3 | 5.43 | 37.6 | 62.1 | 0 |  |  | 4 | 0.15 | ND | ND | 0.02 | 0.15 | 0.02 | 12
2008-01-29 08:25 | 7.14 | 12.82 | 96.2 | 3.5 | 6.18 | 25.7 | 43.6 | 0 |  |  | ND
2008-02-12 08:25 | 7.45 | 11.12 | 85.5 | 4.4 | 3.95 | 40.6 | 66.9 | 0 |  |  | ND | 0.2 | ND | ND | 0.03 | 0.19 | ND | ND
2008-02-26 08:50 | 7.65 | 12.1 | 95.8 | 5.4 | 2.21 | 45 | 71.8 | 0 |  |  | 4
2008-03-11 08:10 | 7.68 | 12.1 | 97.9 | 5.6 | 7.25 | 41.6 | 65.9 | 0 |  |  | 4 | 0.12 | ND | ND | 0.03 | 0.12 | ND | 20
2008-03-25 08:40 | 8.02 | 11.79 | 92.2 | 5 | 8.25 | 41.9 | 67.7 | 0 |  |  | 4
2008-04-08 08:25 | 8.04 | 11.03 | 91.3 | 7 | 2.42 | 55.1 | 83.5 | 0 |  |  | 4 | 0.13 | ND | ND | 0.02 | 0.12 | 0.06 | ND
2008-04-22 08:20 | 7.86 | 10.41 | 83.6 | 6 | 1.18 | 47.8 | 75 | 0 |  |  | ND
2008-05-06 08:25 | 7.47 | 11.07 | 95 | 8.7 | 2.8 | 39.1 | 56.8 | 0 |  |  | ND | 0.1 | ND | ND | ND | 0.1 | ND | 4
2008-05-20 08:15 | 7.72 | 11.07 | 95.6 | 8.1 | 64.9 | 24.4 | 36.1 | 0 |  |  | 50
2008-06-03 08:35 | 7.1 | 11.33 | 97.3 | 8.4 | 10.66 | 28.7 | 42 | 0 |  |  | 8 | 0.08 | ND | 0.04 | 0.01 | 0.08 | ND | 22
2008-06-17 08:15 | 7.7 | 10.41 | 93 | 10.1 | 7.32 | 29.1 | 40.6 | 0 |  |  | 13
2008-07-01 08:20 | 7.24 | 10.93 | 100.6 | 11.8 | 42 | 23.2 | 30.9 | 0 |  |  | 80 | 0.05 | ND | 0.067 | 0.05 | 0.04 | ND | 26
2008-07-15 08:20 | 7.4 | 10.07 | 94.6 | 12.1 | 7.24 | 31.8 | 42.1 | 0 |  |  | 23
2008-07-29 08:40 | 7.4 | 9.27 | 87.9 | 13 | 3.9 | 32.7 | 42.5 | 0 |  |  | 50 | 0.04 | ND | 0.012 | ND | 0.04 | ND | 4
2008-08-12 08:10 | 6.92 | 7.63 | 78.1 | 15 | 4.74 | 36.2 | 45.1 | 0 |  |  | 13
2008-08-26 08:15 | 7.67 | 9.74 | 92.4 | 13 | 7.88 | 34 | 43.8 | 0 |  |  | 30 | 0.04 | ND | 0.02 | ND | 0.04 | ND | 9
2008-09-09 08:10 | 7.3 | 9.81 | 94.8 | 13.4 | 2.9 | 42 | 54 | 0 |  |  | 8
2008-09-23 08:25 | 8.04 | 10.14 | 90.8 | 10.4 | 3.09 | 45.3 | 62.7 | 0 |  |  | 130 | 0.05 | ND | 0.01 | ND | 0.05 | ND | ND
2008-10-07 08:25 | 7.35 | 10.75 | 95.6 | 10.2 | 5.52 | 40.7 | 56.7 | 0 |  |  | 50
2008-10-21 08:25 | 7.56 | 10.21 | 88.2 | 9.1 | 2.02 | 38.7 | 55.8 | 0 |  |  | 4 | 0.06 | 0.2 | ND | ND | 0.06 | ND | 4
2008-11-04 08:32 | 7.65 | 10.48 | 91.7 | 9.5 | 4.39 | 36.9 | 52.3 | 0 |  |  | 110
2008-11-18 08:15 | 7.43 | 10.26 | 86.5 | 8 | 15.8 | 36.6 | 54.2 | 0 |  |  | 2
2008-12-02 08:35 | 7.82 | 11.4 | 96 | 7.8 | 5.87 | 37.2 | 55.4 | 0 |  |  | ND
2008-12-16 08:40 | 7.3 | 13.44 | 94.4 | 0.9 | 2.33 | 37.1 |  | 0 |  |  | 17
2008-12-30 08:35 | 7.35 | 12.5 | 94 | 3.5 | 3.53 | 40.1 | 67.9 | 0 |  |  | 50
2009-01-13 08:25 | 7.87 | 12.1 | 94.7 | 5 | 19.6 | 37.8 | 60.8 | 0 |  |  | 8
2009-01-28 09:00 | 7.3 | 13.12 | 97.7 | 3 | 6.95 | 37.9 | 64.9 | 0 |  |  | ND
2009-02-10 08:25 | 7.81 | 12.4 | 94 | 3.8 | 4.01 | 41.8 | 70.1 | 0 |  |  | 8
2009-02-24 08:10 | 7.72 | 11.49 | 91 | 5.6 | 3.07 | 47 | 74.4 | 0 |  |  | 13
2009-03-13 08:20 |  | 11.5 | 86.6 | 3.5 | 0.99 | 53.5 | 90.8 | 0
2009-03-23 08:50 | 7.6 | 12.01 | 95.2 | 5.5 | 2.96 | 43.5 | 69 | 0 |  |  | 2 | 0.15 | 0.22 | 0.011 | ND | 0.15 | ND | 5
2009-04-08 08:40 | 7.52 | 11.9 | 99.1 | 7.5 | 2.78 | 44.8 | 67.4 | 0 |  |  | 2
2009-04-21 08:55 | 7.65 | 11.61 | 98.2 | 8.2 |  | 38.6 | 56.4 | 0 |  |  | 9
2009-05-06 08:30 | 7.52 | 12.07 | 99.3 | 6.9 | 17.5 | 29 | 44.4 | 0 |  |  | 33
2009-05-18 08:00 | 7.12 | 11.49 | 101 | 9.7 | 4.86 | 33.9 | 47.9 | 0 |  |  | 13
2009-06-02 07:55 | 7.19 | 10.66 | 96.3 | 10.6 | 13.6 | 24.8 | 34.2 | 0 |  |  | 13
2009-06-16 08:20 | 6.89 | 10.84 | 98.9 | 11.5 | 9.38 | 29.8 | 38 | 0 |  |  | 4 | 0.05 | 0.22 | 0.02 | ND | 0.05 | ND | 7
2009-06-30 07:55 | 6.88 | 10.51 | 97.1 | 11.7 | 4.12 | 31.6 | 42.3 | 0 |  |  | 4
2009-07-14 08:20 | 7.46 | 10.01 | 93 | 12 | 3.95 | 32.3 | 42.9 | 0 |  |  | 13
2009-07-28 08:00 | 7.07 | 9.59 | 97.7 | 16.2 | 16.2 | 36.7 | 44.1 | 0 |  |  | 220
2009-08-11 08:10 | 7.47 | 10.03 | 97.1 | 13.8 | 5.87 | 45 | 56.6 | 0 |  |  | 80
2009-08-26 08:00 | 7.2 | 9.54 | 92.6 | 13.9 | 7.31 | 46.7 | 59.2 | 0 |  |  | 17
2009-09-08 08:30 | 7.1 | 9.91 | 93.9 | 12.7 | 15.7 | 34.2 | 44.6 | 0 |  |  | 50
2009-09-22 08:30 | 6.98 | 10.2 | 94.9 | 12.7 | 4.65 | 59.1 | 77.1 | 0 |  |  | 50 | 0.06 | ND | 0.02 | 0.03 | 0.06 | ND | ND
2009-10-06 08:05 | 7.22 | 9.8 | 86.7 | 9.9 | 1.78 | 45.8 | 64.3 | 0 |  |  | 23
2009-10-22 08:45 | 6.73 | 10.55 | 95.5 | 10.7 | 8.52 | 40.2 | 55.3 | 0 |  |  | 11
2009-11-06 08:20 | 7.12 | 10.23 | 88.4 | 9 | 18.6 | 36 | 51.8 | 0 |  |  | 23
2009-11-20 08:25 | 7.18 | 12.24 | 101.3 | 7.3 | 29.4 | 29.7 | 44.7 | 0 |  |  | 8
2009-12-01 08:35 | 7.24 | 11.54 | 94.5 | 6.8 | 8.83 | 35.9 | 54.9 | 0 |  |  | 33
2009-12-16 08:15 | 6.75 | 11.7 | 92.3 | 5.3 | 23.8 | 43.2 | 68.9 | 0 |  |  | 17
2009-12-29 10:00 | 6.88 |  |  | 4.2 | 4.69 | 39 | 64.3 | 0 |  |  | 8 | 0.12 | ND | 0.012 | 0.03 | 0.12 | ND | 5
2010-01-12 09:10 |  | 12.25 | 99.3 | 6.4 |  | 27.3 | 42.3 | 0 |  |  | 7
2010-01-26 09:20 | 6.82 | 12.49 | 98.8 | 5.5 | 3.71 | 40.1 | 64 | 0 |  |  | 2
2010-02-10 09:00 | 7.11 | 11.97 | 93.1 | 4.8 | 2.31 | 40.9 | 66.2 | 0 |  |  | ND
2010-02-23 08:30 | 6.78 | 12.26 | 94.8 | 4.5 | 1.28 | 39.7 | 65.4 | 0 |  |  | ND
2010-03-09 08:25 | 6.62 | 11.85 | 92.4 | 4.9 | 1.81 | 39.4 | 64 | 0 |  |  | 4
2010-03-23 08:25 | 6.45 | 11.72 | 94.8 | 6.2 | 2.19 | 40.7 | 61.7 | 0 |  |  | 2 | 0.1 | 0.3 | 0.012 | 0.03 | 0.1 | ND | ND
2010-04-06 09:50 | 7.12 | 10.64 | 87.1 | 7.1 | 4.67 | 42.6 | 64.6 | 0 |  |  | ND
2010-04-20 08:10 | 6.63 | 10.73 | 94.3 | 9.5 | 2.11 | 39.6 | 56.2 | 0 |  |  | 11
2010-05-05 08:25 | 6.67 | 11.51 | 94.9 | 7 | 5.18 | 37.6 | 57.3 | 0 |  |  | 8
2010-05-20 09:05 | 6.52 | 10.63 | 92.8 | 9.4 | 7.86 | 31.8 | 45.3 | 0 |  |  | 80
2010-06-01 09:30 | 6.78 | 10.65 | 95.2 | 10.1 | 5.08 | 34.6 | 48.1 | 0 |  |  | 80
2010-06-16 08:40 | 6.8 | 10.9 | 96 | 9.7 | 4.52 | 31.4 | 44.4 | 0 |  |  | 13
2010-06-29 08:35 | 7.13 | 10.61 | 97.5 | 11.5 | 5.3 | 31.6 | 42.5 | 0 |  |  | 4 | 0.04 | 0.26 | 0.022 | 0.01 | 0.04 | 0.05 | 11
2010-07-13 08:10 | 6.83 | 10.59 | 96.8 | 11.3 | 9 | 31.1 | 41.8 | 0 |  |  | 30
2010-07-28 08:55 | 7.4 | 11.1 | 107.7 | 14.1 | 3.03 | 36 | 45.4 | 0 |  |  | 13
2010-08-10 08:45 | 7.17 | 9.72 | 94.5 | 14.1 | 3.3 | 36.7 | 45.8 | 0 |  |  | 30
2010-08-24 08:45 | 7.16 | 9.58 | 94.4 | 14.8 | 2.16 | 46.1 | 56 | 0 |  |  | 30
2010-09-07 08:50 | 6.63 | 10.26 | 98 | 12.7 | 2.57 | 57 | 78 | 0 |  |  | 70
2010-09-23 08:40 | 6.73 | 9.97 | 93.1 | 12.3 | 4.22 | 36.1 | 47.4 | 0 |  |  | 50 | 0.07 | 0.32 | 0.02 | ND | 0.07 | 0.11 | 8
2010-10-05 09:00 | 6.81 | 8.89 | 81.5 | 11.4 | 2.47 | 43.3 | 58.4 | 0 |  |  | 13
2010-10-19 08:30 | 6.87 | 10.14 | 89.3 | 9.9 | 3.54 | 40.9 | 57.4 | 0 |  |  | 4
2010-11-02 08:45 | 7.25 | 10.16 | 88.5 | 9.3 | 25.1 | 32.1 | 45.7 | 0 |  |  | 23
2010-11-18 10:10 | 6.6 | 11.62 | 96 | 7.2 | 11.2 | 32.4 | 49 | 0 |  |  | 7
2010-12-01 08:35 |  | 13.28 | 106.9 | 6.1 | 6.38 | 36.4 | 56.9 | 0 |  |  | 8
2010-12-14 09:20 | 6.6 | 13.02 | 104.6 | 6.1 | 103.7 | 23.5 | 36.8 | 0 |  |  | 20 | 0.18 | 0.43 | 0.178 | 0.09 | 0.16 | ND | 121
2010-12-28 08:35 | 6.6 |  |  | 5.9 | 7.3 | 38.9 | 61.1 | 0 |  |  | 4
2011-01-11 08:40 | 7.47 | 13.55 | 101.1 | 3.3 | 4.27 | 35.2 | 63.5 | 0 |  |  | 4
2011-01-25 08:30 |  | 11.82 | 95.2 | 5.8 | 16.5 | 36.2 | 56.5 | 0 |  |  | ND
2011-02-10 09:20 | 7.6 | 12.25 | 93.9 | 4.2 | 6.31 | 37.2 | 61.7 | 0 |  |  | 2
2011-02-22 08:40 | 7.33 | 13.06 | 100.5 | 4.1 | 4.24 | 39.4 | 65.5 | 0 |  |  | 2
2011-03-08 08:15 | 7.19 | 12.07 | 94.3 | 5 | 2.26 | 45.7 | 73.9 | 0 |  |  | 11
2011-03-22 08:40 | 7.51 | 11.52 | 91.9 | 5.7 | 2.6 | 45.4 | 71.8 | 0 |  |  | 5 | 0.15 | 0.29 | 0.013 | ND | 0.15 | ND | 5
2011-04-05 08:15 | 6.99 | 11.76 | 93.7 | 5.6 | 10.84 | 37.8 | 60.1 | 0 |  |  | 33
2011-04-20 08:25 | 7.5 | 11.45 | 92 | 6.6 | 1.99 | 48.2 | 73.9 | 0 |  |  | 13
2011-05-03 09:30 | 6.94 | 11.57 | 98.1 | 8 | 2.62 | 47.9 | 70.9 | 0 |  |  | 8
2011-05-18 08:05 | 6.88 | 11.13 | 95 | 8.5 | 7.12 | 35.5 | 51.7 | 0 |  |  | 4
2011-06-02 08:45 | 6.89 | 11.39 | 98 | 8.8 | 3.82 | 33.7 | 48.5 | 0 |  |  | 23
2011-06-15 09:15 | 7.19 | 10.72 | 93.4 | 9.2 |  | 28 | 39 | 0 |  |  | 33
2011-06-28 08:20 | 7.39 | 11.39 | 102.5 | 10.6 |  | 30.9 | 42.5 | 0 |  |  | 6.8 | 0.05 | ND | 0.032 | ND | 0.05 | ND | 6
2011-07-13 08:50 | 7.53 | 10.1 | 92 | 10.4 | 5.49 | 30.5 | 42.1 | 0 |  |  | 7.8
2011-07-26 08:10 | 6.55 | 10.79 | 96.7 | 10.5 |  | 27.8 | 37.7 | 0 |  |  | 17
2011-08-09 08:40 | 6.34 |  |  | 12.9 |  | 34.1 | 44.3 | 0 |  |  | 4.5
2011-08-23 08:40 | 5.88 | 10.07 | 94.8 | 12.6 |  | 32.8 | 42.9 | 0 |  |  | 17
2011-09-06 08:55 |  |  | 92 | 13.1 | 2.03 | 38.9 | 50.4 | 0 |  |  | 17
2011-09-20 08:40 | 8.09 |  |  | 12.2 | 2 | 45.3 | 59 | 0 |  |  | 49 | 0.04 | 0.2 | 0.01 | ND | 0.04 | ND | ND
2011-10-04 | 7.03 | 10.21 | 93.3 | 11.3 | 3.8 | 41.5 | 54.7 | 0 |  |  | 8
2011-10-20 | 6.51 | 10.69 | 96.1 | 10.6 | 1.25 | 41 | 56.4 | 0 |  |  | 13
2011-11-01 | 7.01 | 12.34 | 103.9 | 7.9 | 3.97 | 30.3 | 45.1 | 0 |  |  | 7
2011-11-15 | 6.54 | 13.05 | 105.2 | 6.1 | 3.38 | 37.4 | 58.4 | 0 |  |  | 11
2011-11-30 | 7.87 | 12.09 | 97.8 | 6.1 | 7.78 | 33.4 | 52.3 | 0 |  |  | 7
2011-12-14 |  | 12.25 | 95.5 | 4.7 | 2.6 | 39.5 | 64.5 | 0 |  |  | 4
2011-12-29 |  | 12.3 | 97.6 | 5.4 | 57.8 | 23 | 36.4 | 0 |  |  | 11
2012-01-10 |  | 11.7 | 93 | 5.5 | 4.02 | 36.9 | 58.7 | 0 |  |  | ND
2012-01-25 |  | 11.83 | 90.6 | 4.3 | 9.69 | 36.1 | 59.5 | 0 |  |  | 5 | 0.16 | ND | 0.021 | ND | 0.16 | ND | 20
2012-02-07 | 7.2 | 11.9 | 91.3 | 4.2 | 3.14 | 40.4 | 66.8 | 0 |  |  | ND
2012-02-23 | 6.56 | 12.2 | 95.3 | 5 | 24.2 | 33.2 | 53.7 | 0 |  |  | 33
2012-03-08 | 6.53 | 11.52 | 88.9 | 4.7 | 3.69 | 42.4 | 69.8 | 0 |  |  | 5
2012-03-20 | 6.48 | 12.17 | 96.6 | 5.5 | 3.38 | 43.5 | 69.2 | 0 |  |  | ND | 0.15 | ND | 0.026 | ND | 0.15 | ND | ND
2012-04-05 | 6.59 | 12.05 | 98 | 6.4 | 2.27 | 44.4 | 68.7 | 0 |  |  | ND
2012-04-17 | 6.75 | 12 | 98.8 | 6.9 | 4.88 | 39.2 | 59.6 | 0 |  |  | 8
2012-05-01 | 6.22 | 12.55 | 101.3 | 6.8 | 14.1 | 29.9 | 45.5 | 0 |  |  | 130
2012-05-15 | 6.51 | 11.88 | 104.3 | 9.6 | 8.39 | 33.33 | 47.1 | 0 |  |  | 33
2012-05-29 | 6.54 | 11.29 | 97.5 | 9 | 3.84 | 33 | 47.4 | 0 |  |  | 23
2012-06-12 | 6.39 | 11.23 | 100.7 | 10.7 | 3.42 | 35.5 | 48.6 | 0 |  |  | 4.5
2012-06-26 | 6.36 | 11.44 | 101.8 | 9.8 | 8.4 | 32 | 44.6 | 0 |  |  | 17 | 0.056 | 0.22 | 0.04 | 0.01 | 0.056 | 0.036 | 37
2012-07-12 | 6.41 | 10.4 | 96 | 11.8 | 12 | 26.8 | 35.8 | 0 |  |  | 13
2012-07-25 | 6.35 | 10.26 | 95.6 | 12.1 |  | 34 | 44.8 | 0 |  |  | 4
2012-08-07 | 6.79 |  |  | 13.2 | 10.06 | 30.9 | 39.8 | 0 |  |  | 17
2012-08-21 | 7.21 | 9.47 | 94 | 14.5 | 7.06 | 36.8 | 45.9 | 0 |  |  | 11
2012-09-05 | 6.38 | 9.41 | 91.9 | 14.1 | 2.15 | 44.8 | 56.4 | 0 |  |  | 240
2012-09-17 | 6.44 | 9.14 | 84.4 | 12.7 | 1.33 | 61.9 | 79.6 | 0 |  |  | 22 | 0.05 | ND | 0.018 | ND | 0.05 | ND | ND
2012-10-03 | 6.38 | 10.83 | 93.8 | 9.2 | 1.32 | 48.3 | 68.9 | 0 |  |  | 49
2012-10-17 | 6.13 | 10.8 | 96.3 | 10.3 | 19.1 | 26 | 36.1 | 0 |  | 1 | 31
2012-10-30 | 6.07 | 11.16 | 96.3 | 9 | 43.4 | 20.8 | 28.6 | 0 |  |  | 33
2012-11-13 | 7.1 | 11.27 | 96.5 | 8 | 5.01 | 36.4 | 53.8 | 0 |  |  | 2
2012-11-27 | 7.15 | 11.25 | 90.7 | 5.8 | 3.98 | 34.9 | 55 | 0 |  |  | 4.5
2012-12-11 | 6.91 | 11.77 | 94.9 | 6.2 | 1.29 | 40.6 | 63.2 | 0 |  |  | 4.5
2012-12-27 | 6.9 | 11.7 | 93.5 | 5.8 | 0.84 | 41.1 | 64.8 | 0 |  |  | 4.5 | 0.13 | ND | 0.018 | ND | 0.13 | 0.02 | 4
2013-01-10 | 6.31 | 10.85 | 85.1 | 4.4 | 19.5 | 27.8 | 45.8 | 0 |  |  | 7.8
2013-01-23 | 7.1 | 12.25 | 94.3 | 4.3 | 0.93 | 42.8 | 70.7 | 0 |  |  | ND
2013-02-05 | 7.18 | 11.87 | 93.8 | 5.5 | 6.6 | 36.5 | 56.4 | 0 |  |  | 4
2013-02-19 | 7.86 | 12.77 | 99.2 | 4.7 |  | 40.6 | 66.3 | 0 |  |  | 4.5
2013-03-05 | 7.09 | 12.07 | 95 | 5 |  | 37.4 | 60.3 | 0 |  |  | 2
2013-03-19 | 7.41 | 11.86 | 92.3 | 4.7 |  | 35.2 | 57.5 | 0 |  |  | ND
2013-04-02 | 6.96 | 11.38 | 95.8 | 7.9 |  | 37.6 | 55.9 | 0 |  |  | 4 | 0.08 | ND | 0.024 | 0.01 | 0.08 | 0.04 | 4
2013-04-16 | 7.47 | 11.2 | 91.5 | 6.6 |  | 39 | 60 | 0 |  |  | 7.8
2013-04-30 | 7.35 | 11.46 | 96.2 | 7.4 |  | 34.2 | 51.6 | 0 |  |  | 4.5
2013-05-14 | 6.65 | 11 | 96.6 | 8.2 |  | 22.9 | 33.5 | 0 |  |  | 33
2013-05-30 |  | 11.58 | 99.8 | 9 |  | 29.7 | 42.4 | 0 |  |  | 4.5
2013-06-11 |  | 10.59 | 95.8 | 11.1 |  | 30.1 | 39.9 | 0 |  |  | 2
2013-06-27 | 7.52 | 11.27 | 101 | 10.8 | 4.2 | 28.6 | 37.8 | 0 |  |  | 7.8 | 0.03 | 0.21 | 0.011 | ND | 0.03 | ND | 7
2013-07-10 | 7.04 | 10.55 | 100.1 | 13.8 | 3.36 | 30.9 | 39.3 | 0 |  |  | 2
2013-07-26 | 7.01 | 9.97 | 99.4 | 15.3 |  | 37.3 | 45.8 | 0 |  |  | 21
2013-08-06 | 7.41 | 9.36 | 93.6 | 15.4 | 2.29 | 36.4 | 44.7 | 0 |  |  | 11
2013-08-22 | 6.85 | 9.12 | 90.8 | 15.3 | 2.43 | 43.1 | 50.5 | 0 |  |  | 6.8
2013-09-04 | 6.99 | 9.33 | 92.8 | 15 | 8.32 | 37.5 | 46.3 | 0 |  |  | 70
2013-09-17 | 6.65 | 9.49 | 92.1 | 14.1 | 13 | 43.5 | 54.7 | 0 |  |  | 49 | 0.06 | 0.2 | 0.036 | ND | 0.06 | 0.02 | 18
2013-10-03 | 7.46 | 10.99 | 97.6 | 10.2 | 11.8 | 32.6 | 45.2 | 0 |  |  | 17
2013-10-15 | 8.01 | 10.97 | 93.8 | 9.2 | 2.39 |  |  | 0 |  |  | 2
2013-10-29 | 8.01 | 10.97 | 93.8 | 9.2 | 2.39 |  |  | 0 |  |  | 2
2013-11-15 | 7.14 | 10.74 | 91.6 | 8.4 | 3.51 | 36 | 52.7 | 0 |  |  | 2
2013-11-26 | 6.84 | 11.04 | 89.9 | 6 | 1.83 | 39.7 | 62 | 0 |  |  | 2
2013-12-10 |  | 12.13 | 93.6 | 4 | 1.28 | 38.4 | 63.3 | 0 |  |  | ND
2013-12-26 |  | 11.43 | 89.4 | 5.2 |  | 39.6 | 63.7 | 0 |  |  | ND | 0.14 | 1.43 | 0.01 | ND | 0.14 | 0.02 | ND
2014-01-09 | 8.09 | 12.17 | 96.1 | 5.3 |  | 35.6 | 57 | 0 |  |  | 13
2014-01-22 | 7.64 | 12.59 | 98.4 | 4.9 | 2.78 | 39.9 | 64.8 | 0 |  |  | ND
2014-02-04 | 8.04 | 12.42 | 93.2 | 3.1 | 1.58 | 40.4 | 69.6 | 0 |  |  | ND
2014-02-19 | 7.71 | 12.24 | 93.5 | 4 | 14.6 | 37.7 | 62.8 | 0 |  |  | 2
2014-03-07 |  | 12.57 | 98.8 | 5.1 | 38.8 | 25.5 | 39.9 | 0 |  |  | 4.5
2014-03-20 | 7.43 | 12.69 | 100.5 | 5.3 | 5.3 | 36.5 | 58.6 | 0 |  |  | 3.7
2014-04-03 | 7.7 | 12.03 | 98 | 6.6 | 2.45 | 41.7 | 64.4 | 0 |  |  | 2 | 0.12 | 0.2 | ND | ND | 0.12 | 0.02 | 5
2014-04-17 | 7.5 | 11.99 | 96.7 | 6.9 | 2.75 | 39.6 | 60.5 | 0 |  |  | 4.5
2014-04-29 | 7.28 | 10.87 | 92.4 | 8.1 | 2.53 | 40.9 | 60.5 | 0 |  |  | 7.8
2014-05-13 | 8.09 | 11.4 | 101.7 | 10.3 | 3.52 | 37.6 | 49.3 | 0 |  |  | 4.5
2014-05-30 | 8.37 | 11.12 | 97.7 | 9.4 | 4.1 | 31.5 | 44.7 | 0 |  |  | 4.5
2014-06-11 | 8.14 | 11.25 | 98.8 | 9.7 | 5 | 30 | 42 | 0 |  |  | 13
2014-06-24 | 6.77 | 10.45 | 96.5 | 12 | 3.19 | 32.7 | 43.4 | 0 |  |  | 23 | 0.03 | ND | 0.01 | ND | 0.03 | ND | ND
2014-07-08 | 6.65 | 10.46 | 99.4 | 13.2 | 3.51 | 32.2 | 41.1 | 0 |  |  | 4.5
2014-07-22 | 6.49 | 9.9 | 94.6 | 13.1 | 15.9 | 34.6 | 44.5 | 0 |  |  | 4.5
2014-08-06 | 7.14 | 9.58 | 94.2 | 14.9 | 36.4 | 38.3 | 47.3 | 0 |  |  | 6.8
2014-08-19 | 7.47 | 9.57 | 97.5 | 16.4 |  | 40.4 | 46.2 | 0 |  |  | 79
2014-09-05 | 7.36 | 8.94 | 85.7 | 14 |  | 42.8 | 53.9 | 0 |  |  | 110
2014-09-17 | 7.45 | 9.56 | 93.2 | 14.2 | 1.45 | 52.5 | 65.7 | 0 |  |  | 2
2014-09-30 | 7.86 | 9.82 | 92.9 | 12.9 | 4.2 | 42.8 | 55.6 | 0 |  |  | 31 | 0.03 | ND | 0.012 | 0.01 | 0.03 | 0.02 | ND
2014-10-15 | 8.04 | 10 | 93.3 | 12.1 | 13.1 | 37.8 | 50 | 0 |  |  | 79
2014-10-28 | 7.62 | 10.59 | 95 | 9.9 | 8.17 | 33.6 | 46.9 | 0 |  |  | 11
2014-11-14 | 8.02 | 11.49 | 91.8 | 5.6 | 5.62 | 36 | 57.2 | 0 |  |  | ND
2014-11-24 | 8.43 | 11.24 | 93.1 | 7.2 | 8.81 | 33.8 | 51.3 | 0 |  |  | 49
2014-12-09 | 7.81 | 11.51 | 96.2 | 7.4 | 12.1 | 33.4 | 50.4 | 0 |  |  | 4.5
2014-12-23 | 7.57 | 11.08 | 90 | 6.3 | 6.3 | 33.8 | 52 | 0 |  |  | ND | 0.16 | 0.21 | 0.032 | 0.01 | ND | 0.01 | 13
2015-01-06 | 8.84 | 11.92 | 94.9 | 5.4 | 45.4 | 22 | 34 | 0 |  |  | 23
2015-01-23 | 7.46 | 11.38 | 92.9 | 6 | 6.08 | 41.4 | 63.5 | 0 |  |  | 2
2015-02-05 | 7.59 | 12.25 | 98.8 | 6.2 | 11 | 35.3 | 49.1 | 0 |  |  | 2
2015-02-20 | 7.44 | 10.96 | 88.3 | 6.7 | 4.1 | 42.4 | 65 | 0 |  |  | 2
2015-03-03 | 7.35 | 11.68 | 92.4 | 5.4 | 2.57 | 44.3 | 70.7 | 0 |  |  | 2
2015-03-17 | 7.96 | 11 | 90.3 | 7 |  | 31.4 | 46.8 | 0 |  |  | 23 | 0.14 | ND | 0.027 | ND | 0.14 | ND | 17
2015-03-31 | 7.61 | 10.9 | 93.3 | 8.5 |  | 36.1 | 52.6 | 0 |  |  | 4.5
2015-04-14 | 7.36 | 11.32 | 94.1 | 7.2 |  | 43.4 | 65.8 | 0 |  |  | 13
2015-04-28 | 7.11 | 10.55 | 95.3 | 10.9 |  | 46.2 | 62.9 | 0 |  |  | 8
2015-05-11 | 7.36 | 10.39 | 95.7 | 11.7 |  | 45 | 60 | 0 |  |  | 33
2015-05-28 | 6.82 | 9.99 | 95.5 | 14.4 | 1.31 | 40.1 | 50.1 | 0 |  |  | 1.8
2015-06-09 | 7.44 | 9.65 | 96.7 | 15.4 | 3.11 | 36.1 | 44.4 | 0 |  |  | 4.5
2015-06-22 | 7.2 | 9.32 | 93.7 | 15.2 | 1.35 | 56.2 | 69.1 | 0 |  |  | 4 | 0.05 | ND | ND | ND | 0.05 | ND | ND
2015-07-07 | 7.3 | 9.4 | 95.6 | 16.7 | 4.27 | 53.2 | 63.3 | 0 |  |  | 17
2015-07-22 | 7.77 | 8.9 | 91.5 | 16.4 | 9.77 | 52.1 | 62.4 | 0 |  |  | 920
2015-08-06 | 7.02 | 9.26 | 99.3 | 15.6 | 4.53 | 48.7 | 59.7 | 0 |  |  | 23
2015-08-19 | 6.25 | 8.69 | 91.1 | 17.6 | 10.06 | 54.4 | 63.7 | 0 |  |  | 79
2015-09-03 | 7.18 | 10.03 | 95.1 | 13 | 17.7 | 28.9 | 37.6 | 0 |  |  | 31
2015-09-15 | No sample

## 30
Site Name: | Skagit River at Cape Horn Road
Site Location:
Map Number: | 30
Notes:
pH = measure of acidity (<7.0) or alkalinity (>7.0) of water | [6 empty] | mg/L = milligrams per liter
DO = dissolved oxygen | [6 empty] | % sat = percent saturation
Temp = temperature | [6 empty] | NTU = nephelometric turbidity units
Turb = turbidity | [6 empty] | us/cm = microsiemens per centimeter
Cond = conductivity | [6 empty] | ppt = parts per thousand
CondTemp = conductivity corrected for temperature | [6 empty] | cfs = cubic feet per second
Sal = salinity | [6 empty] | ft = height of water on staff gauge in feet
Discharge = stream flow | [6 empty] | cfu = colony forming units per 100 ml
Staff = staff gauge height | [6 empty] | ND = concentration was below detection limits for method
TSS = Total Suspended Solids
[13 empty] | Total Kjehldahl | Total
| pH | DO | DO | Temp | Turb | Cond | CondTemp | Sal | Discharge | Staff | Fecal Coliform | Nitrite + Nitrate | Nitrogen | Phosphorus | Ortho-Phosphate | Nitrate | Ammonia | TSS
VisitDate | Units | mg/L | % sat | ° C | NTU | us/cm | us/cm | ppt | cfs | ft | cfu | mg/L | mg/L | mg/L | mg/L | mg/L | mg/L | mg/L
2003-10-07 09:15 | 6.7 | 9.96 | 92.5 | 11.9 | 5.89 | 51.4 | 68.4 | 0 |  |  | 30
2003-10-20 09:30 | 6.02 | 10.77 | 101 | 11.2 | 44.9 | 32.5 | 43.2 | 0 |  |  | 8 | 0.084 | ND | 0.15 | ND |  | ND | 16
2003-11-04 10:30 | 7.09 | 11.2 | 92.4 | 7.1 | 58.1 | 37.4 | 56.7 | 0 |  |  | 4
2003-11-18 10:05 | 7.08 | 11.69 | 96.6 | 7.2 | 238 | 34 | 51.5 | 0 |  |  | 30 | 0.65 | 0.5 | 0.49 | ND | 0.65 | 0.07 | 501
2003-12-02 09:00 | 7.11 | 12.12 | 99 | 6.7 | 31.1 | 43.2 | 66.5 | 0 |  |  | 2
2003-12-16 09:35 | 7.21 | 12.28 | 98.3 | 5.9 | 10.1 | 43.1 | 67.9 | 0 |  |  | 4 | 0.15 | ND | ND | ND | 0.15 | ND | 23
2003-12-29 09:50 | 7.19 | 12.42 | 94.7 | 3.9 | 5.67 | 42.7 | 72.3 | 0 |  |  | ND
2004-01-13 09:35 | 7.26 | 12.32 | 96.9 | 5 | 11.3 | 39.4 | 63.8 | 0 |  |  | ND | 0.11 | ND | ND | ND | 0.11 | ND | 11
2004-01-27 09:10 | 7.14 | 12.46 | 96.4 | 4.4 | 10.88 | 40.2 | 65.7 | 0 |  |  | 4
2004-02-10 09:20 | 7.3 | 12.37 | 95.6 | 4.3 | 4.6 | 43 | 71.2 | 0 |  |  | ND | ND | ND | ND | ND | ND | ND | ND
2004-02-24 10:02 | 7.3 | 11.92 | 93.6 | 5.1 | 5.78 | 44.7 | 72.1 | 0 |  |  | ND
2004-03-09 09:10 | 7.15 | 11.95 | 96.5 | 6.1 | 14.4 | 33.7 | 54.2 | 0 |  |  | 4 | ND | ND | ND | ND | ND | ND | 33
2004-03-23 08:55 | 7.16 | 10.9 | 91.8 | 7.9 | 3.5 | 43.6 | 65.8 | 0 |  |  | 2
2004-04-06 09:15 | 6.54 | 10.8 | 91.5 | 7.7 | 2.64 | 41.1 | 61.1 | 0 |  |  |  | ND | ND | ND | ND | ND | ND | ND
2004-04-20 08:50 | 7.2 | 11.12 | 95.2 | 8.6 | 2.9 | 42.7 | 62.1 | 0 |  |  | ND
2004-05-04 09:45 | 7.32 | 10.97 | 94.6 | 9 | 24.2 | 30.1 | 43 | 0 |  |  | ND | ND | ND | ND | ND | ND | ND | 46
2004-05-18 09:00 | 7.14 | 10.92 | 98 | 10.4 | 4.84 | 34.6 | 47.9 | 0 |  |  | 4
2004-06-01 09:05 | 7.17 | 11.19 | 96.9 | 9.1 | 16.9 | 28.1 | 40.4 | 0 |  |  | 2 | 0.1 | ND | ND | ND | 0.1 | ND | 26
2004-06-15 08:45 | 6.95 | 10.97 | 96.2 | 9.6 | 7.3 | 30.2 | 42.7 | 0
2004-06-29 08:50 | 7.27 | 10.7 | 99.1 | 11.9 | 13.6 | 34.9 | 46.7 | 0 |  |  | ND | ND | ND | ND | ND | ND | ND | 24
2004-07-13 08:55 | 7.1 | 10.26 | 97.4 | 13 | 2.73 | 38.6 | 50 | 0 |  |  | 30
2004-07-27 08:50 | 7.43 | 10.03 | 98.4 | 14.2 | 9.26 | 43.9 | 55.2 | 0 |  |  | 2 | ND | ND | ND | ND | ND | ND | 7
2004-08-10 08:45 | 7.25 | 8.96 | 88.8 | 14.9 | 4.73 | 49.2 | 61.5 | 0 |  |  | 2
2004-08-24 09:45 | 7.44 | 8.35 | 79.5 | 13.2 | 18.5 | 42.8 | 55.3 | 0 |  |  | 23 | ND | ND | ND | ND | ND | ND | 28
2004-09-07 09:35 | 6.63 | 9.57 | 92.4 | 13.7 | 5.05 | 41.3 | 52.8 | 0 |  |  | 4
2004-09-21 09:00 | 7.29 | 10.51 | 95.3 | 11 | 10.37 | 36.9 | 50.3 | 0 |  |  | 2 | 0.09 | ND | ND | 0.02 | 0.09 | ND | 12
2004-10-05 08:45 | 7.3 | 10.27 | 92.2 | 10.6 | 3.23 | 54.1 | 74.7 | 0 |  |  | 4
2004-10-19 09:15 | 7.18 | 10.55 | 93.8 | 10.1 | 6.4 | 36.8 | 51.2 | 0 |  |  | 4 | ND | ND | ND | 0.11 | ND | ND | 8
2004-11-02 08:55 | 7.23 | 11.48 | 97.3 | 8.1 | 211 | 35.6 | 52.4 | 0 |  |  | 50
2004-11-16 09:15 | 7.18 | 10.93 | 93.7 | 8.6 | 4.89 | 40.6 | 58.9 | 0 |  |  | 2 | 0.1 | ND | ND | 0.05 | 0.1 | ND | 8
2004-11-30 09:00 | 7.2 | 10.9 | 88 | 6.2 | 7 | 39 | 60.9 | 0 |  |  | 2
2004-12-13 09:25 | 7.16 | 11.7 | 94.1 | 6 | 70.9 | 33.1 | 51.9 | 0 |  |  | ND | 0.14 | ND | 0.2 | 0.03 | 0.14 | ND | 138
2004-12-28 09:20 | 7.18 | 11.6 | 91.8 | 5.4 | 6.57 | 40 | 64.5 | 0 |  |  | ND
2005-01-11 09:25 | 7.07 | 11.69 | 87.2 | 3.2 | 2.6 | 42.1 | 72 | 0 |  |  | 2 | 0.1 | ND | 0.1 | ND | 0.1 | ND | ND
2005-01-25 08:55 | 7.02 | 12.09 | 96.4 | 5.7 | 29 | 30.2 | 47.9 | 0 |  |  | 2
2005-02-08 09:30 | 7.33 | 12.5 | 96.5 | 4.4 | 4.03 | 39.9 | 65.9 | 0 |  |  | ND | 0.11 | ND | ND | ND | 0.11 | ND | ND
2005-02-22 09:00 | 7.22 | 12.46 | 94.8 | 3.9 | 1.57 | 45.1 | 75.6 | 0 |  |  | 2
2005-03-08 09:30 | 7.13 | 11.48 | 94.1 | 7.1 | 1.19 | 51.7 | 78.6 | 0 |  |  | 2 | 0.12 | ND | ND | 0.02 | 0.12 | ND | ND
2005-03-22 09:00 | 7.1 | 12.35 | 99.5 | 6 | 2.78 | 42.8 | 67 | 0 |  |  | ND
2005-04-05 09:30 | 7.13 | 11.77 | 94 | 6.1 | 5.16 | 40 | 62.6 | 0 |  |  | 2 | 0.11 | ND | ND | ND | 0.11 | 0.05 | 7
2005-04-19 08:40 | 7.09 | 11.04 | 96.5 | 8 | 3.36 | 43.4 | 64.8 | 0 |  |  | ND
2005-05-03 09:00 | 7.13 | 11.16 | 97.7 | 9.3 | 2.96 | 39.7 | 56.7 | 0 |  |  | 8 | ND | ND | ND | ND | ND | 0.05 | 4
2005-05-17 09:05 | 7.04 | 10.54 | 95.4 | 9 | 6.89 | 32.5 | 47.9 | 0 |  |  | 2
2005-05-31 09:10 | 7.5 | 10.64 | 99 | 12.1 | 4.79 | 35.7 | 47.1 | 0 |  |  | 23 | ND | ND | 0.23 | ND | ND | 0.05 | 6
2005-06-14 09:30 | 7.51 | 10.69 | 96.7 | 10.9 | 1.84 | 38.3 | 52.7 | 0 |  |  | 2
2005-06-28 09:05 | 7.41 | 10.15 | 94.2 | 11.8 | 4.03 | 44.6 | 59.4 | 0 |  |  | 8 | 0.06 | ND | ND | ND | 0.06 | ND | ND
2005-07-12 08:55 | 7.46 | 10.28 | 99.5 | 13.9 | 3.36 | 43.8 | 55.2 | 0 |  |  | 13
2005-07-26 09:00 | 7.51 | 9.63 | 95.9 | 15.1 | 6.87 | 54.7 | 67.5 | 0 |  |  | 23 | 0.06 | ND | ND | ND | 0.06 | ND | 57
2005-08-09 08:35 | 7.33 | 9.82 | 98.3 | 14.8 | 15.3 | 44.7 | 56.6 | 0 |  |  | 4
2005-08-23 08:45 | No access to main stem, channel dry in sampling area
2005-09-06 08:55 | 7.54 | 10.36 | 98.6 | 13.1 | 7.13 | 49.3 | 63.8 | 0 |  |  | 2
2005-09-20 08:40 | 7.28 | 10.58 | 95.3 | 11.2 | 4.99 | 50.8 | 68.9 | 0 |  |  | 4 | 0.05 | ND | ND | ND | 0.05 | 0.07 | 5
2005-10-04 08:54 | 7.41 | 9.67 | 87.8 | 10.6 | 23.3 | 44.2 | 61 | 0 |  |  | 8
2005-10-17 09:00 | 7.35 | 10.46 | 95.2 | 11.3 | 13.5 | 41.8 | 56.5 | 0 |  |  | 13 | 0.06 | ND | ND | ND | 0.06 | ND | 71
2005-11-01 09:15 |  | 11.36 | 98.8 | 9.2 | 20.9 | 36.1 | 51.6 | 0 |  |  | 4
2005-11-16 08:55 | 7.17 | 11.29 | 94.1 | 7.5 | 4.95 | 43.6 | 65.6 | 0 |  |  | ND | 0.11 | ND | ND | ND | 0.11 | ND | 14
2005-11-29 09:10 | 7.34 | 11.84 | 93.9 | 5.5 | 2.82 | 40.4 | 64.3 | 0 |  |  | ND
2005-12-13 09:25 | 7.37 | 11.71 | 93.9 | 5.9 | 0.67 | 49.9 | 78.5 | 0 |  |  | 2 | 0.09 | ND | ND | ND | 0.08 | ND | ND
2005-12-27 09:15 | 7.3 | 11.59 | 94.2 | 6.3 | 43 | 31 | 48.2 | 0 |  |  | ND
2006-01-10 09:25 | 7.26 | 12.01 | 96.2 | 5.9 | 204 | 30.6 | 47.6 | 0 |  |  | 2 | 0.2 | 0.66 | 0.47 | ND | 0.2 | 0.06 | 325
2006-01-24 09:10 | 7.35 | 12.4 | 98.4 | 5.4 | 5.52 | 39.2 | 62.8 | 0 |  |  | 2
2006-02-07 09:05 | 7.31 | 12.54 | 98.5 | 5.1 | 4.91 | 39.3 | 63.4 | 0 |  |  | ND | 0.15 | ND | ND | ND | 0.14 | ND | 7
2006-02-21 08:55 | 7.36 | 12.51 | 95.6 | 4.1 | 2.83 | 40.7 | 67.9 | 0 |  |  | 4
2006-03-07 09:15 | 7.66 | 12.02 | 95.8 | 5.2 | 1.65 | 45.2 | 72.7 | 0 |  |  | 2 | 0.07 | ND | ND | ND | 0.07 | ND | ND
2006-03-21 08:55 | 7.41 | 12.25 | 98.2 | 5.7 | 0.47 | 51 | 80.7 | 0 |  |  | 2
2006-04-04 09:25 | 7.44 | 11.85 | 92.5 | 7.1 | 1.62 | 52.3 | 79.4 | 0 |  |  | ND | 0.1 | ND | ND | 0.01 | 0.1 | ND | ND
2006-04-18 08:55 | 7.43 | 11.81 | 98.1 | 7.2 | 1.5 | 46.4 | 70.2 | 0 |  |  | 8
2006-05-02 09:30 | 7.47 | 11.91 | 97 | 6.6 | 2.72 | 36.2 | 55.7 | 0 |  |  | ND | 0.1 | ND | ND | 0.01 | 0.1 | ND | ND
2006-05-16 08:53 | 7.31 | 11.31 | 100.5 | 9.9 | 18.9 | 29.7 | 41.6 | 0 |  |  | 50
2006-05-30 09:17 | 7.39 | 10.95 | 95.6 | 9.4 | 5.08 | 30.1 | 42.8 | 0 |  |  | 8 | 0.09 | ND | ND | ND | 0.09 | ND | ND
2006-06-13 09:00 | 7.23 | 11.68 | 103.8 | 10.1 | 10.31 | 27 | 37.6 | 0 |  |  | 30
2006-06-27 09:25 | 7.36 | 10.53 | 98.8 | 12.4 | 15.7 | 24.9 | 32.8 | 0 |  |  |  | 0.04 | ND | ND | 0.02 | 0.04 | ND | 51
2006-07-11 08:40 | 7.18 | 10.72 | 100.4 | 12.5 | 6.32 | 32.3 | 42.6 | 0 |  |  | 30
2006-07-25 08:55 | 7.44 | 10.27 | 102.7 | 15.3 | 23.5 | 36.2 | 44.3 | 0 |  |  | 30 | 0.05 | ND | ND | ND | 0.04 | ND | 50
2006-08-08 08:55 | 7.31 | 10.16 | 99.5 | 14.3 | 4.38 | 57.6 | 72.4 | 0 |  |  | 30
2006-08-22 08:55 | 7.08 | 10.36 | 102.7 | 15 | 3.5 | 43.5 | 53.7 | 0 |  |  | ND | 0.03 | ND | ND | 0.01 | 0.03 | ND | ND
2006-09-05 08:55 | 7.07 | 10.48 | 103.1 | 14.6 | 8.6 | 45.2 | 56.7 | 0 |  |  | 8
2006-09-19 09:12 | 7.6 | 10.45 | 98.2 | 12.7 | 1.65 | 45.2 | 59.2 | 0 |  |  | 30 | 0.05 | 0.54 | ND | ND | 0.05 | ND | ND
2006-10-04 09:50 | 7.25 | 11.33 | 102.1 | 10.7 | 1.14 | 49.2 | 67.4 | 0 |  |  | 8
2006-10-16 08:55 | 7.06 | 11.15 | 100 | 10.5 | 0.83 | 53.4 | 73.8 | 0 |  |  | 4 | 0.07 | ND | ND | ND | 0.07 | ND | ND
2006-10-31 08:50 | 7.03 | 11.42 | 97 | 8.2 | 1.46 | 43.8 | 64.4 | 0 |  |  | ND
2006-11-14 09:05 | 7.04 | 11.74 | 98.6 | 7.8 | 46.1 | 35.8 | 53.3 | 0 |  |  | 8 | 0.13 | ND | ND | 0.05 | 0.13 | ND | 63
2006-12-01 09:50 | 7.18 | 11.56 | 94.2 | 5.2 | 11.6 | 43.5 | 70.7 | 0
2006-12-13 09:00 | 7.43 | 12.34 | 98.4 | 5.8 | 27.6 | 32.6 | 51.5 | 0 |  |  | 240 | 0.15 | ND | ND | 0.03 | 0.15 | ND | 55
2006-12-27 09:30 | 7.41 | 12.57 | 99.3 | 5.1 | 6.4 | 41.4 | 66.7 | 0 |  |  | 30
2007-01-09 09:40 | 7.25 | 13.29 | 104.9 | 5.2 | 14 | 36.8 | 59.2 | 0 |  |  | ND | 0.13 | ND | ND | 0.01 | 0.12 | ND | 22
2007-01-23 09:05 | 7.28 | 12.85 | 99.8 | 4.6 | 8.95 | 38.6 | 63.2 | 0 |  |  | ND
2007-02-06 09:00 | 7.47 | 12.52 | 97 | 4.6 | 1.4 | 43.4 | 70.8 | 0 |  |  | 4 | 0.11 | ND | ND | 0.01 | 0.11 | 0.02 | ND
2007-02-20 09:10 | 7.17 | 12.8 | 99.1 | 4.4 | 21.5 | 33.7 | 56 | 0 |  |  | 4
2007-03-06 09:00 | 7.34 | 12.64 | 98.7 | 4.9 | 3.86 | 40.7 | 66.1 | 0 |  |  | ND | 0.09 | ND | ND | ND | 0.09 | 0.03 | ND
2007-03-20 09:09 | 7.38 | 11.87 | 93.1 | 5.3 | 29.1 | 30.9 | 49.6 | 0 |  |  | ND
2007-04-03 09:25 | 7.1 | 12.46 | 96.9 | 4.9 | 9.41 | 38.6 | 62.6 | 0 |  |  | ND | 0.11 | ND | ND | 0.02 | 0.1 | ND | 26
2007-04-17 09:05 | 7.42 | 12.39 | 100.1 | 6.2 | 3.35 | 40.2 | 62.8 | 0 |  |  | 2
2007-05-01 09:13 | 7.14 | 11.71 | 97 | 7.2 | 6.24 | 36.7 | 55.8 | 0 |  |  | 23 | 0.08 | ND | ND | ND | 0.07 | ND | 6
2007-05-15 09:00 | 7.45 | 10.43 | 90.6 | 9.2 | 4.99 | 34.3 | 49.3 | 0 |  |  | 2
2007-05-29 09:30 | 7.42 | 11.76 | 102.1 | 9 | 4.86 | 32 | 46.1 | 0 |  |  |  | 0.05 | ND | ND | 0.17 | 0.04 | ND | ND
2007-06-12 09:10 | 7.49 | 11.65 | 101 | 8.9 | 11.3 | 30.2 | 43.4 | 0 |  |  | 4
2007-06-26 09:10 | 7.18 | 11.13 | 97.6 | 9.6 | 5.18 | 35.1 | 49.8 | 0 |  |  | 4 | 0.05 | 1.34 | ND | ND | 0.05 | ND | 7
2007-07-10 08:50 | 7.42 | 11.38 | 106.3 | 12.3 | 9.84 | 31.2 | 41.2 | 0 |  |  | 30
2007-07-24 09:20 | 7.49 | 11.02 | 102.7 | 12 | 10.51 | 29.1 | 38.7 | 0 |  |  | 30 | 0.04 | ND | ND | ND | 0.04 | 0.02 | 21
2007-08-07 08:40 | 7.23 | 9.95 | 100.1 | 15.1 | 2.71 | 48.1 | 59.3 | 0 |  |  | 8
2007-08-21 09:15 | 7.17 | 12.48 | 118 | 12.7 | 1.75 | 51.6 | 67.3 | 0 |  |  | 80 | 0.07 | ND | ND | 0.02 | 0.06 | ND | ND
2007-09-04 08:55 | 7.2 | 9.2 | 88.1 | 13 | 1.36 | 70.9 | 92 | 0 |  |  | 50
2007-09-18 09:20 | 7.05 | 11.18 | 107.2 | 12.5 | 0.95 | 49.7 | 64.9 | 0 |  |  | 8 | 0.05 | ND | ND | ND | 0.05 | 0.02 | 11
2007-10-02 09:00 | 6.91 | 10.28 | 92 | 10.1 | 7.67 | 38.2 | 53.3 | 0 |  |  | 50
2007-10-16 09:15 | 7.35 | 9.96 | 90 | 10.8 | 1.45 | 41.9 | 57.5 | 0 |  |  | 8 | 0.07 | ND | ND | ND | 0.07 | ND | 5
2007-10-30 09:20 | 7.85 | 10.14 | 88.4 | 9.1 | 1.31 | 40.7 | 58.4 | 0 |  |  | 2
2007-11-14 09:29 | 7.35 | 11.6 | 97 | 7.4 | 2.3 | 36.4 | 54.8 | 0 |  |  | 4 | 0.09 | ND | ND | 0.04 | 0.08 | 0.02 | 6
2007-11-27 09:15 | 7.35 | 12.39 | 99.1 | 5.9 | 0.61 | 44.8 | 70.8 | 0 |  |  | ND
2007-12-12 09:05 | 7.33 | 12.41 | 98.4 | 5.5 | 5.3 | 37.4 | 59.6 | 0 |  |  | 2 | 0.12 | ND | ND | 0.04 | 0.12 | 0.02 | 12
2007-12-27 09:53 | 7.37 | 12.57 | 98.5 | 4.4 | 2.58 | 42.4 | 69.9 | 0 |  |  | 2
2008-01-08 09:15 | 7.42 | 12.36 | 96 | 4.4 | 1.87 | 42.3 | 69.7 | 0 |  |  | 4 | 0.13 | ND | ND | 0.02 | 0.13 | 0.03 | 6
2008-01-22 09:20 | 7.43 | 12.12 | 90.1 | 3 | 0.36 | 42.8 | 73.8 | 0 |  |  | 2
2008-02-05 09:20 | 7.4 | 12.08 | 91.8 | 4 | 0.86 | 45.6 | 76.1 | 0 |  |  | ND | 0.11 | ND | ND | 0.02 | 0.11 | 0.03 | ND
2008-02-19 09:15 | 7.13 | 12.8 | 97.8 | 4.1 | 0.77 | 45.2 | 75.1 | 0 |  |  | ND
2008-03-04 09:15 | 7.36 | 12.04 | 93.7 | 4.6 | 2.44 | 42.6 | 69.7 | 0 |  |  | 4 | 0.16 | ND | ND | 0.01 | 0.16 | 0.02 | ND
2008-03-18 09:10 | 7.17 | 12.79 | 100.6 | 5.4 | 1.24 | 46.2 | 73.8 | 0 |  |  | ND
2008-04-01 09:10 | 7.45 | 12.11 | 93.8 | 5 | 1.08 | 51.1 | 83 | 0 |  |  | ND | 0.12 | ND | ND | 0.01 | 0.12 | 0.06 | ND
2008-04-15 09:30 | 8.23 | 11.91 | 96.3 | 6.2 | 2.64 | 42.7 | 66.6 | 0 |  |  | 2
2008-04-29 09:05 | 7.58 | 11.63 | 95.5 | 6.8 | 5.31 | 40.3 | 62.1 | 0 |  |  | 13 | 0.11 | ND | ND | 0.03 | 0.11 | ND | 9
2008-05-12 08:55 | 7.41 | 11.43 | 94.1 | 6.8 | 3.33 | 36.1 | 55.3 | 0 |  |  | 2
2008-05-27 09:05 | 7.49 | 11.83 | 98.6 | 7.5 | 23.3 | 23 | 34.6 | 0 |  |  |  | 0.08 | ND | 0.09 | 0.01 | 0.07 | ND | 62
2008-06-10 08:50 | 7.31 | 11.25 | 94.6 | 7.6 | 5.43 | 30.1 | 45.1 | 0 |  |  | 30
2008-06-24 09:30 | 7.83 | 11.13 | 96.6 | 9.1 | 4.43 | 28.5 | 41.2 | 0 |  |  | 2 | 0.06 | ND | 0.012 | 0.05 | 0.06 | ND | 7
2008-07-08 09:10 | 7.47 | 10.89 | 97.4 | 10.5 | 8.5 | 28.4 | 40 | 0 |  |  | 13
2008-07-22 10:05 | 7.45 | 9.45 | 88.7 | 12.3 | 3.28 | 34.8 | 46.1 | 0 |  |  | ND | 0.05 | ND | ND | ND | 0.05 | ND | ND
2008-08-05 08:50 | 7.27 | 10 | 95.5 | 13.3 | 1.83 | 39.7 | 51.4 | 0 |  |  | 4
2008-08-19 08:55 | 7.47 | 9.9 | 93.4 | 12.9 | 22.9 | 38.2 | 49.8 | 0 |  |  | 8 | 0.06 | ND | 0.045 | 0.02 | 0.05 | ND | 25
2008-09-02 09:15 | 7.43 | 10.32 | 95.6 | 12 | 2.55 | 35 | 46.7 | 0 |  |  | 2
2008-09-16 09:20 | 7.28 | 10.19 | 94.8 | 12 | 2.69 | 55.6 | 74 | 0 |  |  | 2 | 0.07 | ND | 0.01 | 0.01 | 0.07 | ND | ND
2008-09-30 09:10 | 7.56 | 10.37 | 93.9 | 10.9 | 0.73 | 53.9 | 71.2 | 0 |  |  | 8
2008-10-14 09:15 | 7.22 | 10.89 | 94.7 | 9.2 | 2.89 | 41.6 | 59.6 | 0 |  |  | 13 | 0.06 | ND | 0.01 | ND | 0.06 | ND | 16
2008-10-28 09:05 | 7.78 | 10.81 | 92.9 | 8.8 | 0.75 | 43 | 62.4 | 0 |  |  | 11
2008-11-12 09:20 | 7.36 | 11.35 | 97.3 | 8.6 | 149 | 31.1 | 45.2 | 0 |  |  | 30
2008-11-24 09:25 | 7.49 | 11.39 | 92.2 | 6.4 | 4.63 | 37.4 | 58 | 0 |  |  | 2
2008-12-09 09:10 | 7.49 | 11.72 | 96.4 | 7.1 | 2.44 | 39.7 | 60.2 | 0 |  |  | 4
2008-12-23 10:50 | 7.08 | 12.47 | 94.4 | 4.2 | 0.92 | 46.8 | 83.3 | 0 |  |  | 4
2009-01-06 09:30 |  | 12.49 | 97.2 | 4.4 | 2.35 | 38.6 | 63.6 | 0 |  |  | 11
2009-01-20 09:10 | 7.36 | 12.28 | 93.6 | 3.8 | 10.02 | 33.4 | 56 | 0 |  |  | 2
2009-02-03 09:10 | 7.38 | 12.99 | 99.3 | 4.1 | 2.01 | 43.7 | 72.8 | 0 |  |  | 8
2009-02-17 09:40 | 7.48 | 12.56 | 97 | 4.6 | 1.57 | 45.9 | 75 | 0 |  |  | 4
2009-03-04 09:20 | 7.47 | 13.31 | 103.7 | 5.4 | 1.43 | 48 | 77.3 | 0 |  |  | ND | 0.12 | ND | 0.014 | ND | 0.12 | ND | ND
2009-03-17 09:05 | 7.61 | 12.43 | 96 | 4.5 | 1.23 | 49.8 | 81.8 | 0 |  |  | ND
2009-04-01 09:25 | 7.6 | 12.6 | 97.6 | 4.8 | 2.23 | 46 | 74.9 | 0 |  |  | ND
2009-04-14 08:50 | 7.11 | 12.08 | 94.1 | 4.7 | 9.28 | 33.6 | 54.5 | 0 |  |  | 7
2009-04-28 10:00 | 7.21 | 11.8 | 99 | 7.6 |  | 42.9 | 64.1 | 0 |  |  | 2
2009-05-12 09:05 | 7.45 | 11.53 | 95.4 | 7.1 | 5.18 | 32.1 | 48.8 | 0 |  |  | 4
2009-05-26 09:20 | 7.36 | 11.2 | 96.7 | 9 | 7.96 | 27.7 | 40 | 0 |  |  | 4
2009-06-09 09:20 | 7.41 | 11.02 | 98.7 | 10.3 | 7.13 | 11.05 | 27.7 | 0 |  |  | 14 | 0.05 | 0.2 | 0.017 | 0.02 | 0.05 | ND | 11
2009-06-24 08:35 | 7.43 | 10.81 | 96.8 | 10.5 | 2.81 | 34.1 | 47.2 | 0 |  |  | 2
2009-07-07 09:00 | 7.42 | 11.05 | 98 | 10.1 | 2.57 | 32.6 | 45.7 | 0 |  |  | 11
2009-07-21 09:40 | 7.36 | 10.14 | 96.4 | 13.2 | 2.67 | 40 | 51.6 | 0 |  |  | 4
2009-08-04 08:45 | 7.32 | 10.04 | 98.3 | 14.4 | 12.2 | 40.2 | 50.5 | 0 |  |  | 4
2009-08-18 08:35 | 7.3 | 9.41 | 91 | 13.6 | 2.51 | 55.5 | 70.8 | 0 |  |  | 17
2009-09-02 08:55 | 6.91 | 9.52 | 92.3 | 14.2 | 16.9 | 60.8 | 76.5 | 0 |  |  | 23
2009-09-15 09:15 | 6.87 | 9.96 | 96.6 | 14.1 | 14 | 43 | 54.2 | 0 |  |  | 2 | 0.03 | ND | 0.047 | 0.03 | 0.03 | 0.06 | 26
2009-09-30 09:00 | 7.09 | 10.42 | 91.5 | 10 | 4.3 | 55.2 | 77.1 | 0 |  |  | 50
2009-10-13 08:55 | 6.96 | 11.11 | 93.2 | 8.2 | 1.4 | 89.9 | 132.2 | 0.1 |  |  | 2
2009-10-27 09:15 | 6.6 | 11.23 | 94.9 | 8.1 | 29.6 | 29.1 | 42.9 | 0 |  |  | 8
2009-11-13 09:00 | 7.1 | 11.31 | 94.4 | 7.5 | 4.52 | 38 | 57 | 0 |  |  | 2
2009-11-24 09:30 | 7.22 | 11.6 | 95.6 | 7.3 | 7.59 | 37.9 | 57.3 | 0 |  |  | 4
2009-12-08 09:05 | 7.12 | 11.85 | 89.4 | 3.6 | 3.25 | 37.6 | 63.6 | 0 |  |  | 2
2009-12-22 09:10 | 7.01 | 12.92 | 100.3 | 4.8 |  | 28.8 | 46.7 | 0 |  |  | ND | 0.05 | ND | 0.039 | 0.06 | 0.05 | ND | 30
2010-01-05 09:45 |  | 11.64 | 92.2 | 5.6 | 10.73 | 34.1 | 53.8 | 0 |  |  | 8
2010-01-19 09:35 | 6.96 | 11.31 | 89.4 | 5.6 | 2.76 | 39.4 | 62.8 | 0 |  |  | 2
2010-02-02 09:45 | 7.46 | 11.62 | 84.5 | 6 | 0.96 | 46.7 | 73.5 | 0 |  |  | 4
2010-02-16 09:05 | 6.87 | 12.27 | 99.7 | 6.4 | 1.35 | 43.4 | 67 | 0 |  |  | 2
2010-03-03 09:00 | 6.97 | 11.33 | 93.8 | 6.9 | 0.56 | 49.6 | 76 | 0 |  |  | 2
2010-03-16 08:55 | 6.82 | 11.09 | 93.4 | 7.9 | 0.35 | 54.3 | 80.2 | 0 |  |  | 2
2010-04-01 10:07 | 6.43 | 10.88 | 87.9 | 6.7 | 1.24 | 43.5 | 67 | 0 |  |  | ND | 0.1 | ND | ND | 0.03 | 0.1 | ND | 4
2010-04-13 09:05 | 6.66 | 11.72 | 96.9 | 7.2 | 0.22 | 51.4 | 78.2 | 0 |  |  | 4
2010-04-27 09:05 | 7 | 12.44 | 105.9 | 8.1 | 0.47 | 43.3 | 63.5 | 0 |  |  | 2
2010-05-12 09:05 | 6.96 | 11.37 | 100.7 | 9.9 | 0.42 | 47.3 | 66.2 | 0 |  |  | 8
2010-05-26 09:15 | 6.79 | 11.25 | 98.5 | 9.6 | 0.88 | 41.8 | 59.4 | 0 |  |  | 4
2010-06-08 09:10 | 6.69 | 11.61 | 99.5 | 8.8 | 8.64 | 26.3 | 38 | 0 |  |  | 17
2010-06-23 10:05 | 6.56 | 10.62 | 94.8 | 10.9 | 4.02 | 31.1 | 42.5 | 0 |  |  | 13 | 0.05 | 0.2 | 0.017 | ND | 0.05 | ND | 8
2010-07-08 09:40 | 6.71 | 10.09 | 93.9 | 12.1 | 3.66 | 31.3 | 41.5 | 0 |  |  | 22
2010-07-20 09:25 | 6.77 | 9.33 | 87.3 | 12.5 | 2.05 | 36.1 | 47.6 | 0 |  |  | 4
2010-08-03 08:50 | 7.06 | 9.99 | 97.1 | 14 | 2.02 | 38.4 | 48.4 | 0 |  |  | 4
2010-08-17 09:10 | 6.85 | 10.03 | 98.7 | 14.7 | 4.24 | 39.2 | 48.6 | 0 |  |  | 8
2010-08-31 08:50 | 6.8 | 9.27 | 90.2 | 14.2 | 1.44 | 44.7 | 56.3 | 0 |  |  | 7
2010-09-14 09:05 | 6.7 | 9.84 | 93.7 | 13.2 | 2.44 | 40.4 | 52.3 | 0 |  |  | 4 | 0.05 | 0.4 | ND | 0.01 | 0.05 | ND | ND
2010-09-28 08:50 | 6.74 | 9.99 | 94.3 | 13 | 4.49 | 37 | 47.9 | 0 |  |  | 13
2010-10-13 09:45 | 6.7 | 10.19 | 91.9 | 10.7 | 5.14 | 37.7 | 51.7 | 0 |  |  | 11
2010-10-26 09:15 | 6.8 | 10.69 | 92.9 | 9.1 | 8.46 | 36.9 | 52.9 | 0 |  |  | 21
2010-11-09 09:05 | 6.53 | 10.99 | 93.7 | 8.4 | 3.04 | 34.2 | 50 | 0 |  |  | ND
2010-11-23 09:30 | 6.74 | 12.27 | 94 | 4 | 1.76 | 36.9 | 61.4 | 0 |  |  | 4
2010-12-07 09:20 | 6.75 | 11.87 | 96.6 | 6.5 | 0.51 | 45.2 | 69.5 | 0 |  |  | 4 | 0.11 | 0.42 | 0.015 | ND | 0.11 | ND | ND
2010-12-21 09:15 | 6.54 | 12 | 95.4 | 5.3 | 8.28 | 40.2 | 64.5 | 0 |  |  | 2
2011-01-04 09:20 | 7.15 | 12.52 | 95.5 | 3.9 | 3.72 | 38.6 | 64.5 | 0 |  |  | ND
2011-01-20 09:10 |  | 12.21 | 95.3 | 4.7 | 17.5 | 33.5 | 54.5 | 0 |  |  | ND
2011-02-01 09:35 |  | 11.66 | 88.5 | 3.7 | 6.24 | 37.3 | 63.3 | 0 |  |  | 23
2011-02-15 09:40 | 7.51 | 11.89 | 92.9 | 4.8 | 7.82 | 35.3 | 57.3 | 0 |  |  | ND
2011-03-04 09:05 | 7.57 | 11.75 | 89.5 | 3.9 | 1.57 | 45.2 | 75 | 0 |  |  | ND
2011-03-15 09:25 | 7.17 | 11.94 | 94.2 | 5.3 | 6.26 | 38.8 | 62.5 | 0 |  |  | ND | 0.13 | 0.24 | 0.02 | 0.01 | 0.13 | ND | 7
2011-03-29 09:20 | 7.27 | 11.45 | 92.6 | 6.4 | 1.02 | 47.1 | 73.1 | 0 |  |  | ND
2011-04-12 09:05 | 7.12 | 11.89 | 97.5 | 5.7 | 4.14 | 41.7 | 66 | 0 |  |  | ND
2011-04-26 09:10 | 6.99 | 10.78 | 87.9 | 6.6 | 1.12 | 49.6 | 76.2 | 0 |  |  | 2
2011-05-10 09:10 | 7.22 | 11.7 | 96.6 | 7.4 | 2.68 | 43.2 | 64.9 | 0 |  |  | 2
2011-05-24 09:00 | 6.86 | 11.54 | 95.8 | 7.5 | 2.69 | 34.9 | 52.3 | 0 |  |  | 5
2011-06-07 09:15 | 6.9 | 11.6 | 100.3 | 9.2 | 14 | 27.5 | 39.4 | 0 |  |  | 49
2011-06-23 09:15 | 6.62 | 10.56 | 92.6 | 9.5 |  | 26.8 | 37.9 | 0 |  |  | 23 | 0.05 | ND | 0.037 | 0.01 | 0.05 | ND | 20
2011-07-07 09:50 | 6.48 | 10.78 | 97.3 | 10.3 |  | 24.9 | 34.5 | 0 |  |  | 23
2011-07-19 09:10 | 7.25 | 10.63 | 95.3 | 10 | 2.75 | 28.1 | 39.4 | 0 |  |  | 2
2011-08-02 09:30 | 6.26 | 11.1 | 101.4 | 11.2 |  | 29.2 | 39.5 | 0 |  |  | 2
2011-08-18 09:10 | 6.19 |  | 91.8 | 12 |  | 35.1 | 46.7 | 0 |  |  | 2
2011-08-30 09:15 | 6.68 | 10.25 | 96.4 | 12.9 |  | 40.1 | 52.2 | 0 |  |  | 1
2011-09-13 08:50 | 7.23 | 8.43 | 81.6 | 13.4 | 3.45 | 39.4 | 49.8 | 0 |  |  | 79 | 0.04 | 0.2 | 0.014 | ND | 0.04 | ND | ND
2011-09-29 09:10 | 6.52 | 10.51 | 96.1 | 11.4 | 3.74 | 33.4 | 44.7 | 0 |  |  | 6.8
2011-10-11 | 6.69 | 10.63 | 94.7 | 10.3 | 2.68 | 44.5 | 61.1 | 0 |  |  | 49
2011-10-26 | 6.34 | 11.01 | 94.6 | 8.7 | 1.2 | 36.1 | 52.5 | 0 |  |  | ND
2011-11-08 | 6.48 | 11.46 | 96.3 | 7.8 | 0 | 44.5 | 69.9 | 0 |  |  | 8
2011-11-22 | 7.08 | 11.06 | 89 | 5.9 | 4.26 | 41.7 | 65.6 | 0 |  |  | 49
2011-12-06 | 6.39 | 12.1 | 93.7 | 4.5 | 1.66 | 40.2 | 66.2 | 0 |  |  | 2
2011-12-20 |  | 12.21 | 98.4 | 6.2 | 1.39 | 44.5 | 69.5 | 0 |  |  | 2
2012-01-05 |  | 11.77 | 93.6 | 5.7 | 25 | 28 | 44.1 | 0 |  |  | ND | 0.14 | ND | 0.029 | ND | 0.14 | ND | 48
2012-01-20 | No sample
2012-02-01 | 6.24 | 12.18 | 94.6 | 4.7 | 6.38 | 35.6 | 57.8 | 0 |  |  | 4
2012-02-14 | 7.29 | 12.33 | 97.2 | 5.3 | 1.53 | 43.9 | 70 | 0 |  |  | 4
2012-02-28 | 6.7 | 11.76 | 89.1 | 3.6 | 1.56 | 44.6 | 75.3 | 0 |  |  | 2
2012-03-15 | 6.62 | 12.26 | 93 | 4 | 2.64 | 43.8 | 73 | 0 |  |  | 2
2012-03-27 | 6.62 | 11.86 | 94.4 | 5.5 | 1.12 | 49.2 | 78.4 | 0 |  |  | 0 | 0.14 | 0.28 | ND | ND | 0.14 | ND | ND
2012-04-10 | 6.55 | 12.05 | 99 | 7.6 | 0.18 | 50.8 | 76.1 | 0 |  |  | 2
2012-04-27 | 6.73 | 11.76 | 93.7 | 5.7 | 8.6 | 25 | 39.6 | 0 |  |  | 2
2012-05-09 | 6.96 | 11.02 | 92.8 | 7.8 | 2.54 | 35 | 52 | 0 |  |  | 13
2012-05-23 | 6.46 | 11.58 | 96.7 | 7.4 | 6.75 | 28.8 | 43 | 0 |  |  | 2
2012-06-05 | 6.76 | 11.85 | 98.9 | 8 | 4.27 | 29.1 | 43.2 | 0 |  |  | 4.5
2012-06-19 | 6.63 | 11.42 | 96.2 | 7.6 | 13.4 | 25.8 | 38.7 | 0 |  |  | 17
2012-07-05 | 6.7 | 11.05 | 96.8 | 9.5 | 4.9 | 29.5 | 41.9 | 0 |  |  | 2 | 0.05 | 0.22 | 0.023 | ND | 0.05 | 0.04 | 10
2012-07-17 | 6.43 | 11.18 | 102.1 | 11.2 | 10.07 | 26.3 | 35.6 | 0 |  |  | 4.5
2012-08-01 | 6.3 | 10.33 | 96.9 | 12.3 |  | 31.5 | 41.7 | 0 |  |  | 2
2012-08-14 | 7.21 | 9.72 | 93 | 13.3 | 3.61 | 34.7 | 44.5 | 0 |  |  | <1.8
2012-08-28 | 6.69 | 9.79 | 96.4 | 13.4 | 1.82 | 49.1 | 63 | 0 |  |  | 11
2012-09-12 | 6.72 | 9.93 | 92.3 | 12.4 | 2.11 | 40 | 52.7 | 0 |  |  | <1.8 | 0.02 | 0.2 | 0.018 | ND | 0.02 | ND | ND
2012-09-25 | 6.92 | 10.47 | 97.7 | 12.4 | 3.44 | 46.4 | 60.7 | 0 |  |  | 4.5
2012-10-09 | 6.39 | 10.05 | 90 | 10.5 | 0.81 | 47.3 | 65.4 | 0 |  |  | 2
2012-10-23 | 6.27 | 12.37 | 107 | 9.1 | 3.12 | 33.1 | 47.5 | 0 |  |  | 11
2012-11-06 | 6.96 | 10.93 | 94.5 | 9 | 6.12 | 30 | 43 | 0 |  |  | 4
2012-11-20 |  | 11.7 | 97.2 | 7.2 | 32.9 | 25.5 | 38.5 | 0 |  |  | 4.5
2012-12-05 | 6.85 | 12.01 | 99.4 | 6.8 | 6.64 | 31.1 | 47.4 | 0 |  |  | 4.5
2012-12-18 | 6.92 | 11.97 | 94.1 | 5.2 | 1.05 | 40.1 | 64.1 | 0 |  |  | 2 | 0.13 | ND | 0.01 | 0.02 | 0.13 | 0.03 | 4
2013-01-03 | 7.52 | 12.12 | 94.2 | 4.6 | 0.99 | 39.5 | 64.5 | 0 |  |  | ND
2013-01-16 | 7.1 | 12.17 | 94 | 4.1 | 0 | 39.6 | 66 | 0 |  |  | ND
2013-01-30 | 7.46 | 10.99 | 86.3 | 4.8 | 2.95 | 43.5 | 70.6 | 0 |  |  | 4.5
2013-02-13 | 7.03 | 12.06 | 95.1 | 5.2 |  | 45.2 | 71.8 | 0 |  |  | ND
2013-02-28 | 7.08 | 11.91 | 94.6 | 5.3 |  | 47.3 | 75.5 | 0 |  |  | 1.8
2013-03-12 | 6.95 | 11.79 | 95.4 | 6.3 |  | 48.1 | 74.7 | 0 |  |  | 2
2013-03-26 | 7.19 | 11.26 | 89.5 | 5.7 |  | 44.8 | 70.8 | 0 |  |  | 2 | 0.1 | ND | ND | ND | 0.1 | ND | ND
2013-04-09 | 6.88 | 11.28 | 92 | 6.6 |  | 35.2 | 54.4 | 0 |  |  | 4.5
2013-04-23 | 7.19 | 10.14 | 84.7 | 6.9 |  | 43.5 | 67.2 | 0 |  |  | ND
2013-05-08 | 7.3 | 11.14 | 93.3 | 7.6 |  | 23.8 | 35.1 | 0 |  |  | 23
2013-05-21 | 7.31 | 10.86 | 94.8 | 9.3 |  | 32 | 45.7 | 0 |  |  | 7.8
2013-06-04 |  | 10.72 | 95.1 | 10 |  | 31.7 | 44.2 | 0 |  |  | 4.5
2013-06-18 | 7.25 | 11.16 | 100.7 | 10.5 |  | 26.7 | 36.7 | 0 |  |  | 4.5 | 0.03 | ND | 0.014 | ND | 0.03 | 0.03 | 5
2013-07-02 | 7.2 | 10.02 | 93.1 | 12.1 | 24.5 | 21.9 | 28.9 | 0 |  |  | 33
2013-07-16 | 7.89 | 9.81 | 93.3 | 12.7 | 1.27 | 35.4 | 46 | 0 |  |  | ND
2013-07-31 | 6.98 | 9.2 | 87 | 13.8 | 1.69 | 43.2 | 55 | 0 |  |  | 17
2013-08-13 | 6.77 | 9.74 | 95.2 | 14.2 | 10.63 | 39.5 | 49.9 | 0 |  |  | 23
2013-08-27 | 6.66 | 9.28 | 91.3 | 14.6 | 2.7 | 48.3 | 58.8 | 0 |  |  | 2
2013-09-11 | 7.05 | 9.73 | 94 | 15 | 10.76 | 39.1 | 48.4 | 0 |  |  | 4
2013-09-26 | 6.84 | 9.67 | 90 | 12.2 | 3.93 | 37.5 | 49.7 | 0 |  |  | 2 | 0.06 | 0.24 | 0.017 | 0.01 | 0.06 | ND | 8
2013-10-10 | 7.78 | 10.46 | 93 | 10.1 |  | 37.4 | 52.2 | 0 |  |  | 23
2013-10-24 | 6.61 | 10.18 | 88.6 | 9.2 | 1.21 | 46.3 | 66.3 | 0 |  |  | 7.8
2013-11-07 | 7.8 | 10.87 | 93.7 | 8.4 | 1.07 | 44.3 | 64.8 | 0 |  |  | 13
2013-11-19 | 7.47 | 11.5 | 94.6 | 0 | 32.1 | 28.5 | 43.8 | 0 |  |  | 46
2013-12-05 | 6.87 | 12 | 90.7 | 3.4 | 0.98 | 37.3 | 63.7 | 0 |  |  | ND
2013-12-19 |  | 11.6 | 90.6 | 4.5 |  | 42.4 | 69.6 | 0 |  |  | ND | 0.12 | ND | 0.013 | ND | 0.12 | ND | ND
2014-01-02 | 7.34 | 11.98 | 96.2 | 6.1 |  | 49 | 76.7 | 0 |  |  | 4.5
2014-01-16 | 7.78 | 11.92 | 93.5 | 5 |  | 36.5 | 59.1 | 0 |  |  | ND
2014-01-28 | 7.28 | 12.05 | 95.1 | 5.1 | 0.77 | 44.6 | 72.1 | 0 |  |  | 1.8
2014-02-11 | 7.14 | 12.41 | 94.7 | 4 | 2.23 | 43.1 | 72.5 | 0 |  |  | 2
2014-02-26 | 7.35 | 12.2 | 94.4 | 4.3 | 1.15 | 44.7 | 73.9 | 0 |  |  | 2
2014-03-11 | 7.64 | 11.47 | 89.8 | 5 | 10.77 | 29.4 | 47.5 | 0 |  |  | ND
2014-03-25 | 7.53 | 12.04 | 97.4 | 6.3 | 1.66 | 44.4 | 69.1 | 0 |  |  | 2 | 0.13 | ND | 0.015 | ND | 0.13 | 0.02 | ND
2014-04-10 | 8.49 | 11.73 | 93.7 | 5.9 | 2.2 | 35.1 | 55.2 | 0 |  |  | ND
2014-04-22 | 6.84 | 11.34 | 93.8 | 7.2 | 2.82 | 40.7 | 61.5 | 0 |  |  | ND
2014-05-06 | 7.02 | 11.39 | 94.9 | 7.6 | 3.47 | 32.5 | 48.4 | 0 |  |  | ND
2014-05-22 | 7.83 | 11.01 | 96.3 | 9.3 | 2.46 | 31.4 | 44.9 | 0 |  |  | 7.8
2014-06-04 | 7.16 | 10.71 | 94.8 | 9.9 | 3.81 | 28.4 | 39.9 | 0 |  |  | 13
2014-06-17 | 6.91 | 11.17 | 96.3 | 9 | 2.45 | 30 | 43.3 | 0 |  |  | 13 | 0.042 | ND | ND | ND | 0.019 | ND | 5
2014-07-01 | 7.21 | 10.6 | 95.1 | 10.4 | 5.02 | 30.7 | 42.5 | 0 |  |  | 4.5
2014-07-16 | 7.26 | 10.03 | 93.8 | 12.5 | 13.9 | 30.3 | 39.7 | 0 |  |  | 23
2014-07-29 | 6.73 | 10.55 | 101 | 13.6 | 3.43 | 40 | 50.9 | 0 |  |  | 7.8
2014-08-14 | 7.26 | 9.55 | 91.3 | 13.5 | 82.8 | 39.6 | 50.6 | 0 |  |  | 46
2014-08-28 | 7.28 | 9.38 | 93.1 | 14.9 |  | 54.2 | 66.6 | 0 |  |  | 17
2014-09-10 | 7.02 | 9.66 | 92.3 | 13.4 | 2.98 | 56.9 | 72.3 | 0 |  |  | 11
2014-09-23 | 7.22 | 9.5 | 91.1 | 13.6 | 13.2 | 57.2 | 72.2 | 0 |  |  | 7.8 | 0.06 | ND | 0.033 | 0.02 | 0.06 | ND | 21
2014-10-10 | 7.51 | 9.53 | 88.4 | 11.7 | 5.92 | 64.1 | 85.2 | 0 |  |  | ND
2014-10-23 | 7.37 | 10.66 | 94.8 | 10.3 | 35.5 | 26.7 | 37.1 | 0 |  |  | 170
2014-11-04 | 7.27 | 10.78 | 94.9 | 9.7 | 30.7 | 29.9 | 42.4 | 0 |  |  | 46
2014-11-19 | 7.69 | 11.25 | 93.3 | 7.2 | 2.68 | 39.7 | 60.2 | 0 |  |  | ND
2014-12-02 | 7.78 | 12.47 | 98.2 | 5 | 9.96 | 34.7 | 56 | 0 |  |  | 14
2014-12-16 | 7.7 | 11.92 | 95.6 | 6 | 4.75 | 36.4 | 57.1 | 0 |  |  | ND | 0.12 | ND | 0.016 | ND | 0.12 | ND | 8
2014-12-30 | 7.51 | 11.35 | 86.9 | 3.6 | 2.93 | 37.7 | 63.7 | 0 |  |  | ND
2015-01-13 | 7.42 | 11.68 | 91.7 | 5.1 | 2.83 | 38.2 | 61.7 | 0 |  |  | 2
2015-01-27 | 7.2 | 12.34 | 99.1 | 5.8 | 3.99 | 33.3 | 52.6 | 0 |  |  | ND
2015-02-10 | 7.5 | 11.88 | 96.4 | 6.4 | 10.48 | 30.4 | 47.2 | 0 |  |  | ND
2015-02-24 | 7.21 | 12.23 | 96.7 | 5.1 | 2.16 | 41.1 | 66.4 | 0 |  |  | 2
2015-03-11 | 7.02 | 11.52 | 94.8 | 7 | 1.61 | 46 | 70.1 | 0 |  |  | ND
2015-03-24 | 7.83 | 12.67 | 103.8 | 7 |  | 39.3 | 60.1 | 0 |  |  | 2 | 0.1 | ND | 0.1 | ND | 0.1 | ND | ND
2015-04-07 | 7.37 | 11.79 | 97.4 | 7.1 |  | 42.8 | 65.2 | 0 |  |  | 1.8
2015-04-21 | 7.14 | 10.93 | 95.2 | 9.5 |  | 44.1 | 62.6 | 0 |  |  | 6.8
2015-05-07 | 7.28 | 11.29 | 98.8 | 9.4 |  | 43.4 | 61.5 | 0 |  |  | 4.5
2015-05-18 | 7.41 | 11.17 | 101.4 | 11.8 |  | 38.5 | 51 | 0 |  |  | 4.5
2015-06-05 | 7.39 | 10.28 | 97.6 | 12.9 | 1.98 | 35.7 | 46.4 | 0 |  |  | 2
2015-06-15 | 7.41 | 9.95 | 95.5 | 13.6 | 1.8 | 41 | 52.4 | 0 |  |  | 4.5 | ND | ND | 0.014 | ND | ND | 0.01 | 5
2015-06-30 | 7.46 | 9.69 | 98.7 | 16.3 | 18.7 | 41.2 | 49.2 | 0 |  |  | 31
2015-07-13 | 7.53 | 9.58 | 94.2 | 14.4 | 4.7 | 47 | 58.5 | 0 |  |  | 13
2015-07-29 | 7.78 | 9.26 | 98.4 | 15.6 | 2.95 | 53.1 | 64.8 | 0 |  |  | 7.8
2015-08-11 | 6.65 | 9.24 | 90.9 | 14.3 | 3.25 | 75.5 | 93.8 | 0 |  |  | 110
2015-08-25 | 7.2 | 8.86 | 88 | 15.1 | 30.4 | 39.1 | 48.1 | 0 |  |  | 13
2015-09-11 | 6.88 | 9.88 | 95 | 13.7 | 4.61 | 47 | 59.8 | 0 |  |  | 6.8
2015-09-22 | 7.47 | 9.74 | 90.4 | 11.5 | 33.3 | 34.5 | 46.1 | 0 |  |  | 33 | 0.06 | ND | 0.091 | 0.02 | 0.06 | ND | 78

## 31
Site Name: | Drainage District 20 at Floodgate
Site Location:
Map Number: | 31
Notes:
pH = measure of acidity (<7.0) or alkalinity (>7.0) of water | [5 empty] | mg/L = milligrams per liter
DO = dissolved oxygen | [5 empty] | % sat = percent saturation
Temp = temperature | [5 empty] | NTU = nephelometric turbidity units
Turb = turbidity | [5 empty] | us/cm = microsiemens per centimeter
Cond = conductivity | [5 empty] | ppt = parts per thousand
CondTemp = conductivity corrected for temperature | [5 empty] | cfs = cubic feet per second
Sal = salinity | [5 empty] | ft = height of water on staff gauge in feet
Discharge = stream flow | [5 empty] | cfu = colony forming units per 100 ml
Staff = staff gauge height | [5 empty] | ND = concentration was below detection limits for method
TSS = Total Suspended Solids
[13 empty] | Total Kjehldahl | Total
| pH | DO | DO | Temp | Turb | Cond | CondTemp | Sal | Discharge | Staff | Fecal Coliform | Nitrite + Nitrate | Nitrogen | Phosphorus | Ortho-Phosphate | Nitrate | Ammonia | TSS
VisitDate | Units | mg/L | % sat | °C | NTU | us/cm | us/cm | ppt | cfs | ft | cfu | mg/L | mg/L | mg/L | mg/L | mg/L | mg/L | mg/L
2004-02-17 08:05 | 7.26 | 8.43 | 75.8 | 4.5 | 27.2 | 141.9 | 233.4 | 0.1 |  |  | 30 | 0.98 | 1 | ND | ND | 0.98 | 0.25 | 15
2004-03-02 08:00 | 7.01 | 13.17 | 95.7 | 3.2 | 8.43 | 171.2 | 294.9 | 0.1 |  |  | 2
2004-03-16 08:00 | 7.24 | 9.75 | 83 | 8.1 | 83.1 | 155.7 | 229.8 | 0.1 |  |  | 30 | 0.66 | 2 | 0.3 | ND | 0.66 | 0.11 | 10
2004-03-30 08:15 | 7.16 | 9.64 | 86.3 | 10.2 | 24 | 227.2 | 312.7 | 0.1 |  |  | 13
2004-04-13 07:50 | 7.21 | 5.26 | 52.5 | 11.1 | 29.1 | 271.8 | 372 | 0.2 |  |  | 13 | ND | 0.9 | ND | ND | ND | 0.14 | 52
2004-04-27 08:00 | DRY
2004-05-11 08:00 | DRY
2004-05-25 07:50 | DRY
2004-06-08 07:50 | 7.38 | 8.66 | 79.4 | 12.3 | 6.34 | 249.9 | 330.6 | 0.2 |  |  |  | 0.17 | 3.3 | ND | ND | 0.17 | 0.28 | 9
2004-06-22 08:15 | DRY
2004-07-06 08:10 | 7.7 | 7.1 | 71.7 | 16 | 12.8 | 340 | 410.8 | 0.2 |  |  | 9000
2004-07-20 08:00 | DRY
2004-08-03 07:45 | DRY
2004-08-17 08:15 | DRY
2004-08-31 08:15 | 7.78 | 8.74 | 88.8 | 15.8 | 27.5 | 374.9 | 455.3 | 0.2 |  |  | 1600 | 0.17 | 0.74 | 0.1 | ND | 0.17 | 0.12 | 147
2004-09-14 07:55 | 7.14 | 7.04 | 70.4 | 15.1 | 3.97 | 206.1 | 253.9 | 0.1 |  |  | 240
2004-09-28 08:30 | 7.64 | 9.01 | 84.4 | 12.4 | 1.28 | 321.5 | 423.3 | 0.2 |  |  | 300 | 0.18 | 0.5 | ND | 0.1 | 0.18 | 0.34 | 4
2004-10-12 08:10 | 7.57 | 8.61 | 81.4 | 12.7 | 2.14 | 295.6 | 386.3 | 0.2 |  |  | 50
2004-10-26 08:05 | 7.6 | 9.58 | 83.6 | 9.4 | 2.34 | 286.3 | 408.4 | 0.2 |  |  | 130 | 0.49 | 0.7 | ND | ND | 0.49 | 0.09 | ND
2004-11-08 08:00 | 6.77 | 4.55 | 40 | 9.4 | 6.92 | 138.8 | 197.8 | 0.1 |  |  | 50
2004-11-22 08:05 | 6.88 | 8.24 | 69.8 | 8.5 | 3.74 | 152.7 | 223.5 | 0.1 |  |  | 30 | 0.64 | ND | ND | 0.05 | 0.63 | 0.19 | 6
2004-12-07 07:45 | 6.5 | 6.79 | 54.5 | 5.8 | 6.18 | 104.7 | 165.2 | 0.1 |  |  | 500
2004-12-20 08:30 | 6.67 | 5.07 | 40.6 | 5.8 | 47.5 | 40.1 | 63.4 | 0 |  |  | 2 | 0.12 | 9.8 | 0.2 | ND | 0.12 | 0.09 | 17
2005-01-04 08:40 | 6.6 | 5.24 | 37.5 | 1.5 | 4.59 | 108.3 |  | 0.1 |  |  | ND
2005-01-18 08:05 | 6.58 | 11.04 | 89.8 | 6.7 | 25.5 | 82.9 | 127.6 | 0.1 |  |  | 220 | 0.85 | 0.6 | ND | 0.06 | 0.85 | 0.07 | 15
2005-02-01 08:10 | 6.13 | 3.33 | 27.4 | 7 | 13.5 | 72 | 109.8 | 0.1 |  |  | 23
2005-02-15 08:05 | 6.8 | 6.35 | 46.7 | 2.5 | 4.2 | 131.8 | 231.1 | 0.1 |  |  | 8 | 0.51 | 0.66 | ND | ND | 0.51 | 0.29 | ND
2005-03-01 08:00 | 7.2 | 12.34 | 103.6 | 7.6 | 9.71 | 108.1 | 161.9 | 0.1 |  |  | 80
2005-03-15 08:05 | 7.43 | 13.51 | 105.2 | 4.7 | 1.22 | 183 | 301.1 | 0.1 |  |  | 130 | 0.54 | 0.46 | ND | 0.06 | 0.54 | 0.07 | ND
2005-03-29 07:55 | 7.23 | 10.45 | 88.4 | 8 | 19.4 | 153.3 | 227.3 | 0.1 |  |  | 50
2005-04-12 07:50 | 6.63 | 7.04 | 58.4 | 7.2 | 8.85 | 57.4 | 89.1 | 0 |  |  | 23 | 0.42 | 0.84 | ND | ND | 0.42 | 0.15 | ND
2005-04-26 07:55 | 7.19 | 9.58 | 86.5 | 11.3 | 7.13 | 232.2 | 315.9 | 0.2 |  |  | 50
2005-05-10 08:05 | 7.1 | 6.83 | 66.8 | 14.4 | 17.4 | 130.8 | 162.4 | 0.1 |  |  | 300 | 0.26 | 0.6 | ND | 0.02 | 0.26 | 0.16 | 14
2005-05-24 07:55 | 7.79 | 8.43 | 75.5 | 10.3 | 3.28 | 245.9 | 341.5 | 0.2 |  |  | 300
2005-06-07 08:00 | DRY
2005-06-21 08:00 | DRY
2005-07-05 08:00 | DRY
2005-07-19 08:00 | DRY
2005-08-02 08:00 | DRY
2005-08-16 08:00 | DRY
2005-08-30 08:00 | DRY
2005-09-13 08:00 | DRY
2005-09-27 08:00 | DRY
2005-10-11 07:45 | 7.34 | 8.07 | 70.2 | 9.2 | 5.19 | [5 empty] | 300
2005-10-25 08:05 | 7.66 | 8.9 | 80 | 10.5 | 23.4 | 284.6 | 394.4 | 0.2 |  |  | 300 | 0.51 | 0.82 | ND | ND | 0.51 | 0.09 | 10
2005-11-08 08:00 | 7.49 | 9.59 | 83.6 | 9.3 | 6.66 | 251.1 | 358.8 | 0.2 |  |  | 1600
2005-11-21 08:20 | 7.69 | 9.45 | 78.6 | 7.5 | 6.64 | 271.3 | 406.7 | 0.2 |  |  | 500 | 0.89 | 0.58 | 0.17 | 0.1 | 0.89 | 0.11 | 10
2005-12-06 08:00 | 7.08 | 7.55 | 60 | 5.5 | 12.2 | 166.2 | 265.1 | 0.1 |  |  | 23
2005-12-20 08:05 | 7.59 | 11.2 | 78.6 | 0.8 | 28.3 | 102.6 | ND | 0.1 |  |  | 1600 | 0.3 | 1.36 | ND | ND | 0.29 | 0.2 | 11
2006-01-03 08:10 | 7.3 | 5.82 | 47.3 | 6.3 | 11 | 126.6 | 196.5 | 0.1 |  |  | 30
2006-01-17 08:10 | 6.88 | 5.94 | 48 | 6.5 | 16.1 | 77.7 | 119.9 | 0.1 |  |  | 30 | 0.63 | 1.18 | 0.16 | 0.14 | 0.6 | 0.22 | 8
2006-01-31 08:10 | 7.1 | 11.7 | 92.4 | 5.7 | 28.1 | 55.6 | 88.6 | 0 |  |  | 50
2006-02-14 08:05 | 6.9 | 5.6 | 43.7 | 4.7 | 5.49 | 121.9 | 198.6 | 0.1 |  |  | ND | 0.59 | 0.84 | ND | 0.06 | 0.58 | 0.12 | 5
2006-02-28 08:10 | 7.13 | 7.72 | 62.4 | 6.4 | 5.34 | 100.5 | 155.6 | 0.1 |  |  | 80
2006-03-14 08:10 | 7.4 | 11.03 | 88.5 | 5.8 | 13.5 | 143.6 | 227.3 | 0.1 |  |  | 50 | 0.33 | 1.08 | ND | 0.01 | 0.32 | 0.12 | 16
2006-03-28 08:10 | 7.35 | 11.1 | 96.3 | 8.9 | 15.1 | 31.4 | 45.1 | 0 |  |  | 130
2006-04-11 08:05 | 7.62 | 11.42 | 94.8 | 7.3 | 1.65 | 179.9 | 271.2 | 0.1 |  |  | 30 | 0.53 | ND | ND | 0.03 | 0.52 | 0.06 | ND
2006-04-25 08:00 | 7.78 | 12.3 | 104.1 | 9.2 | 0.81 | 255 | 365.1 | 0.2 |  |  | 80
2006-05-09 08:00 | 7.77 | 10.65 | 89.5 | 7.6 | 0.5 | 137.2 | 207.8 | 0.1 |  |  | 30 | 0.15 | ND | ND | 0.05 | 0.15 | 0.05 | ND
2006-05-23 08:05 | 7.18 | 5.36 | 51.2 | 13.2 | 6.39 | 65.8 | 85 | 0 |  |  | 300
2006-06-06 08:00 | FLOODED
2006-06-20 08:15 | DRY
2006-07-05 08:00 | DRY
2006-07-18 08:00 | DRY
2006-08-01 08:45 | DRY
2006-08-15 08:00 | DRY
2006-08-29 08:00 | DRY
2006-09-13 08:40 | DRY
2006-09-26 08:00 | DRY
2006-10-10 08:00 | DRY
2006-10-24 08:25 | 6.67 | 4.4 | 37.1 | 8.4 | 1.48 | 220.8 | 329.1 | 0.2 |  |  | 2 | ND | 0.6 | ND | 0.03 | ND | 0.08 | ND
2006-11-08 09:00 | FLOODED
2006-11-20 08:05 | 7.43 | 5.44 | 46.2 | 8.3 | 34.2 | 62.6 | 91.9 | 0 |  |  | 8 | 0.51 | 1.14 | ND | 0.09 | 0.47 | 0.12 | 46
2006-12-05 08:30 | 7.76 | 4.85 | 37.6 | 4.6 | 4.29 | 132.8 | 217.6 | 0.1 |  |  | 4
2006-12-19 08:10 | 7.67 | 8.43 | 65.9 | 4.9 | 9.63 | 124.7 | 202 | 0.1 |  |  | 23 | 0.92 | 1.08 | ND | 0.05 | 0.44 | 0.19 | 4
2007-01-03 09:00 | FLOODED
2007-01-17 08:40 | 7.55 | 8.8 | 65.8 | 2.9 | 10.28 | 106.5 | 181.9 | 0.1 |  |  | 50 | 0.85 | 0.76 | ND | 0.02 | 0.84 | 0.08 | 31
2007-01-30 08:15 | 7.6 | 9.25 | 68 | 2.9 | 5.4 | 133.2 | 230.4 | 0.1 |  |  | 2
2007-02-13 08:15 | DRY | [9 empty] | 300
2007-02-28 09:45 | 7.45 | 12.9 | 99.6 | 4.3 | 7.6 | 82 | 135.7 | 0.1 |  |  | 130
2007-03-13 08:15 | FLOODED
2007-03-27 08:10 | FLOODED
2007-04-09 08:10 | 7.02 | 9.74 | 88.4 | 10.7 | 30.6 | 77.6 | 106.3 | 0.1 |  |  |  | 0.19 | 0.98 | 0.12 | 0.02 | 0.17 | 0.11 | 42
2007-04-24 08:00 | 7.43 | 8.07 | 73.3 | 10.9 | 13.6 | 153 | 209.2 | 0.1 |  |  | 240
2007-05-08 08:00 | 7.04 | 7.86 | 73.1 | 11.9 | 7 | 123.2 | 165.1 | 0.1 |  |  | 30 | ND | 0.86 | 0.12 | 0.04 | ND | 0.06 | 11
2007-05-22 08:10 | 7.51 | 10.26 | 92 | 10.4 | 6.22 | 167.4 | 232.5 | 0.1 |  |  | 70
2007-06-05 08:00 | FLOODED
2007-06-19 07:55 | 7.11 | 3.81 | 36 | 12.3 | 3.49 | 155 | 204.4 | 0.1 |  |  | 50
2007-07-02 08:15 | 7.32 | 5.13 | 52.3 | 15.5 | 2.65 | 145.5 | 178.8 | 0.1 |  |  | 80 | 0.03 | 0.76 | ND | 0.03 | 0.02 | 0.04 | ND
2007-07-17 08:00 | DRY
2007-07-31 08:00 | DRY
2007-08-14 08:30 | DRY
2007-08-28 08:00 | DRY
2007-09-10 08:00 | DRY
2007-09-24 07:30 | DRY
2007-10-08 09:00 | 7.42 | 8.37 | 78.7 | 12.1 | 8.11 | 110.8 | 146.9 | 0.1 |  |  | 240
2007-10-23 08:10 | 7.45 | 9.96 | 88.4 | 10.2 | 0.56 | 259.9 | 357.1 | 0.2 |  |  | 30 | 0.48 | ND | ND | 0.08 | 0.47 | 0.07 | ND
2007-11-07 08:00 | 7.56 | 10.43 | 87.5 | 7.8 | 0 | 131.4 | 195.3 | 0.1 |  |  | 30
2007-11-19 08:10 | 7.35 | 8.09 | 69.4 | 6.1 | 1.41 | 208.6 | 327.9 | 0.2 |  |  | 30 | 1.5 | 0.62 | ND | 0.13 | 1.49 | 0.06 | ND
2007-12-05 08:15 | FLOODED
2007-12-18 08:15 | 7.11 | 3.36 | 26.8 | 4.8 | 26.7 | 81 | 131 | 0.1 |  |  | 30 | 0.02 | 1.66 | 0.3 | 0.09 | ND | 0.61 | 19
2008-01-02 08:10 | 7 | 5.28 | 41.3 | 4.9 | 6.85 | 121.6 | 197.4 | 0.1 |  |  | 8
2008-01-15 08:10 | 6.65 | 7.65 | 60.1 | 5 | 3.36 | 163.2 | 263.3 | 0.1 |  |  | 8 | 1.25 | 1.14 | ND | 0.06 | 1.24 | 0.46 | 4
2008-01-29 08:10 | 6.6 | 10.45 | 77.8 | 3 | 40.3 | 211.3 | 364.2 | 0.2 |  |  | 13
2008-02-12 08:15 | 6.59 | 9.8 | 79.6 | 6.1 | 3.63 | 148.6 | 232.3 | 0.1 |  |  | 8 | 1.44 | 0.84 | ND | 0.06 | 1.43 | 0.12 | ND
2008-02-26 08:30 | 7.13 | 12.04 | 94.2 | 4.9 | 3.21 | 196.7 | 316.2 | 0.1 |  |  | 8
2008-03-11 07:55 | 6.5 | 10.11 | 84.6 | 8.3 | 1.4 | 211.2 | 310 | 0.1 |  |  | 50 | 1.11 | ND | ND | 0.07 | 1.11 | 0.07 | 7
2008-03-25 08:25 | 8.05 | 10 | 77.9 | 5.2 | 1.23 | 202.4 | 318.2 | 0.2 |  |  | 30
2008-04-08 08:05 | 8.17 | 10.57 | 87.5 | 7.2 | 1.13 | 131.6 | 198.8 | 0.1 |  |  | 50 | 0.65 | 0.56 | ND | 0.03 | 0.64 | 0.06 | ND
2008-04-22 08:00 | 7.98 | 11 | 87.6 | 5.7 | 0.87 | 60.5 | 96.7 | 0 |  |  | 30
2008-05-06 08:10 | 7.77 | 8.7 | 77.9 | 10.4 | 1.04 | 238.5 | 330.2 | 0.2 |  |  | 50 | 0.58 | 0.54 | ND | 0.05 | 0.57 | 0.07 | 4
2008-05-20 08:00 | FLOODED
2008-06-03 08:20 | 7 | 1.22 | 12.4 | 13.7 | 4.94 | 109.6 | 139.8 | 0.1 |  |  | 220 | 0.02 | 1.24 | 0.3 | 0.04 | 0.01 | 0.21 | 5
2008-06-17 07:55 | 7.27 | 1.69 | 16.2 | 13.6 | 9.83 | 219.4 | 278.4 | 0.1 |  |  | 50
2008-07-01 08:00 | FLOODED
2008-07-15 08:00 | 7.2 | 1.87 | 18.8 | 15.4 | 26.8 | 209.2 | 250.3 | 0.1 |  |  | 240
2008-07-29 08:30 | DRY
2008-08-12 08:00 | DRY
2008-08-26 07:55 | 7.37 | 6.72 | 63.9 | 13.7 | 2.33 | 240.5 | 306 | 0.1 |  |  | 130 | 0.12 | 0.64 | 0.052 | 0.07 | 0.11 | 0.11 | ND
2008-09-09 08:00 | DRY
2008-09-23 08:00 | DRY
2008-10-21 08:10 | 7.63 | 6.02 | 49 | 6.9 | 2.34 | 158.7 | 243.2 | 0.1 |  |  | 30 | 0.09 | 0.54 | 0.04 | 0.05 | 0.08 | 0.08 | ND
2008-11-04 08:15 | 7.87 | 10.69 | 91 | 8.6 | 9.38 | 47.5 | 69.5 | 0 |  |  | 500
2008-11-18 08:00 | 7.73 | 3.44 | 29.3 | 8 | 131 | 41.6 | 61.4 | 0 |  |  | 240
2008-12-02 08:15 | 7.66 | 4.08 | 35.8 | 9.5 | 7.22 | 135.8 | 192.9 | 0.1 |  |  | 17
2008-12-16 08:20 | 6.91 | 8.42 | 59.2 | 1.1 | 10.27 | 116.7 |  | 0.1 |  |  | 50
2008-12-30 08:25 |  | 9.85 | 72.9 | 2.9 | 6.67 | 93.5 | 159.5 | 0.1 |  |  | 80
2009-01-13 08:15 | FLOODED
2009-01-28 08:50 | 7.54 | 5.34 | 40.3 | 3.6 | 16.3 | 129.8 | 219 | 0.1 |  |  | 8
2009-02-10 08:10 | 8.17 | 8.42 | 62.7 | 3.1 | 12.5 | 130.4 | 223.2 | 0.1 |  |  | 2
2009-02-24 07:50 | 7.92 | 9.35 | 75.4 | 6.7 | 6.05 | 171.6 | 265.1 | 0.1 |  |  | 17
2009-03-13 08:00 | 6.67 | 11.37 | 80.1 | 1.7 | 5.14 | 196.8 | 337.4 | 0.2
2009-03-23 08:35 | 7.73 | 10.38 | 81.7 | 6.9 | 6.88 | 228.4 | 348.2 | 0.2 |  |  | ND | 0.8 | 0.56 | 0.051 | 0.04 | 0.8 | 0.06 | 17
2009-04-08 08:20 | 7.61 | 15.7 | 131 | 7.6 | 2.43 | 230.5 | 343.3 | 0.2 |  |  | 17
2009-04-21 08:40 | 7.41 | 11.36 | 97.5 | 10 |  | 252.7 | 355.5 | 0.2 |  |  | 34
2009-06-02 07:40 | FLOODED
2009-06-16 08:10 | PRESUMED FLOODED
2009-06-30 07:50 | DRY
2009-07-14 08:00 | 7.03 | 6.75 | 65.8 | 14.2 | 5.43 | 231.8 | 286.4 | 0.1 |  |  | 300
2009-08-11 07:50 | 7.12 | 6.24 | 64.4 | 17 | 4.97 | 182.5 | 215.3 | 0.1 |  |  | 1600
2009-08-26 07:45 | DRY
2009-09-08 08:15 | 7.23 | 4.72 | 44.2 | 12.6 | 1.34 | 206.7 | 271.3 | 0.1 |  |  | 130
2009-09-22 08:15 | NO FLOW
2009-10-06 08:00 | DRY
2009-10-22 08:25 | 7.26 | 7.27 | 65.3 | 10.5 | 5.01 | 182.6 | 252.8 | 0.1 |  |  | 50
2009-11-06 08:10 | FLOODED
2009-11-20 08:15 | FLOODED
2009-12-01 08:15 | FLOODED
2009-12-16 08:00 | 6.37 | 5.99 | 47 | 4.7 | 13.4 | 124.7 | 203.4 | 0.1 |  |  | 27
2009-12-29 09:40 | 6.79 |  |  | 4.8 | 6.12 | 136.6 | 224.4 | 0.1 |  |  | ND | 0.473 | 0.84 | 0.073 | 0.055 | 0.46 | 0.29 | ND
2010-01-12 09:00 |  | 11.36 | 93.1 | 8.2 | 15.9 | 48.4 | 71.4 | 0 |  |  | 13
2010-01-26 09:05 | 6.89 | 8.5 | 66.4 | 5.8 | 28.9 | 96.1 | 152.5 | 0.1 |  |  | 2
2010-02-10 08:40 | 6.68 | 8.98 | 68.3 | 4.2 | 9.39 | 157.6 | 247.7 | 0.1 |  |  | 7
2010-02-23 08:10 | 6.98 | 10.4 | 77.3 | 3 | 8.85 | 171.4 | 297.4 | 0.1 |  |  | 4
2010-03-09 08:05 | 6.8 | 12.92 | 92.8 | 2.9 | 3.94 | 186.2 | 315.6 | 0.1 |  |  | 2
2010-03-23 08:05 | 6.95 | 9.55 | 75.1 | 5.6 | 8.07 | 186 | 297 | 0.1 |  |  | 4 | 0.54 | 0.6 | 0.049 | 0.07 | 0.54 | 0.07 | 8
2010-04-06 09:30 | 7.5 | 8.89 | 75.8 | 8.8 | 39 | 152.5 | 220.6 | 0.1 |  |  | 23
2010-04-20 07:50 | 7.15 | 7.5 | 69 | 11.7 | 20 | 258.3 | 346.6 | 0.2 |  |  | 11
2010-05-05 08:05 | 7.05 | 10.3 | 86.7 | 7.9 | 5.01 | 205 | 297.4 | 0.1 |  |  | 30
2010-05-20 08:45 | 7.03 | 7.09 | 67 | 12.7 | 3.52 | 148.7 | 194 | 0.1 |  |  | 240
2010-06-01 09:05 | 6.8 | 6.54 | 63.4 | 14.3 | 2.7 | 172.1 | 216.7 | 0.1 |  |  | 300
2010-06-16 08:15 | 6.42 | 6.25 | 60.9 | 14.3 | 4.36 | 144 | 181 | 0.1 |  |  | 170
2010-06-29 08:15 | FLOODED
2010-07-13 08:00 | DRY
2010-07-28 08:45 | DRY
2010-08-10 08:30 | DRY
2010-08-24 08:30 | DRY
2010-09-07 08:30 | 6.86 |  |  | 14.6 | 3.99 | 114.2 | 142.8 | 0.1 |  |  | 220
2010-09-23 08:20 | 6.69 | 6.03 | 57.2 | 13 | 3.7 | 141.3 | 180.7 | 0.1 |  |  | 50 | 0.06 | 0.72 | 0.08 | 0.02 | 0.06 | 0.11 | 5
2010-10-05 08:45 | DRY
2010-10-19 08:10 | 7.23 | 9.62 | 76.7 | 5.4 | 0.3 | 222.6 | 354.8 | 0.2 |  |  | 7
2010-11-02 08:30 | FLOODED
2010-11-18 09:55 | 6.66 | 10.61 | 91.5 | 9.3 | 8.52 | 79.4 | 113.7 | 0.1 |  |  | 300
2010-12-01 08:20 |  | 10.42 | 86.4 | 8.1 | 3.37 | 161.8 | 231.7 | 0.1 |  |  | 50
2010-12-14 09:00 | FLOODED
2010-12-28 08:25 | 6.44 | 7.78 | 63.4 | 7 | 24.3 | 111.1 | 168.6 | 0.1 |  |  | ND
2011-01-11 08:30 |  | 6.67 | 49.5 | 3.6 | 10.64 | 127.2 | 212 | 0.1 |  |  | 14
2011-01-25 08:15 | FLOODED
2011-02-10 08:55 | 7.62 | 7.28 | 55.3 | 4.6 | 10.21 | 96.7 | 158 | 0.1 |  |  | 4
2011-02-22 08:25 | 6.91
2011-03-08 08:00 | 7.33
2011-03-22 08:25 | 7.63 | [10 empty] | 0.52 | 0.71 | 0.045 | 0.01 | 0.51 | 0.06 | 4
2011-04-05 08:00 | FLOODED
2011-04-20 08:15 | 7.38
2011-05-03 09:15 | 7.11 | 12.53 | 107.7 | 10.5 | 6.54 | 161.4 | 221.7 | 0.1 |  |  | 70
2011-05-18 07:45 | 6.81 | 9.32 | 83.9 | 10.7 | 4.34 | 72 | 97.6 | 0 |  |  | 130
2011-06-02 08:30 | DRY
2011-06-15 08:55 | DRY
2011-06-28 08:05 | DRY
2011-07-13 08:25 | 6.95 | 1.53 | 15.8 | 17.4 | 7.49 | 114.8 | 133.9 | 0.1 |  |  | 130
2011-07-26 07:55 | FLOODED
2011-08-09 08:20 | 6.48 |  |  | 17.6 |  | 128.2 | 148.2 | 0.1 |  |  | 540
2011-08-23 08:20 | 7.23 | 5.2 | 53.1 | 12.2 |  | 178.5 | 200.1 | 0.1 |  |  | 920
2011-09-06 08:35 |  | 2.32 | 20.4 | 9.6 | 70.8 | 236.9 | 329 | 0.2 |  |  | 130
2011-09-20 08:15 | DRY
2011-10-04 | Dry
2011-10-20 | 6.5 | 7.27 | 65.9 | 11 | 1.53 | 172.2 | 234.6 | 0.1 |  |  | 170
2011-11-01 | 7.3 | 9.05 | 71 | 5.2 | 0.07 | 151.1 | 236.7 | 0.1 |  |  | 5
2011-11-15 | 6.59 | 9.78 | 75.3 | 4.3 | 1.63 | 152.1 | 248.1 | 0.1 |  |  | 2
2011-11-30 | Flooded
2011-12-14 |  | 0.94 | 5.3 | 2.2 | 5.71 | 98.4 | 173.3 | 0.1 |  |  | 2
2011-12-29 | Flooded
2012-01-10 |  | 6.68 | 53.1 | 5.9 | 3.93 | 146.1 | 223 | 0.1 |  |  | 8
2012-01-25 |  | 7.63 | 60.3 | 5.7 | 2.66 | 130.1 | 203.7 | 0.1 |  |  | 17 | 0.957 | 0.49 | 0.03 | ND | 0.95 | 0.06 | ND
2012-02-07 | 6.7 | 8.76 | 64.8 | 2.8 | 2.3 | 87.5 | 151.1 | 0.1 |  |  | ND
2012-02-23 | 6.69 | 9.79 | 81.2 | 6.6 | 19.1 | 87.5 | 129.3 | 0.1 |  |  | 130
2012-03-08 | 6.66 | 10.14 | 80 | 5.2 | 4.68 | 82.1 | 130.7 | 0.1 |  |  | 4
2012-03-20 | 6.71 | 9.77 | 82.6 | 6.9 | 16.5 | 117.1 | 177.8 | 0.1 |  |  | 920 | 0.467 | 0.69 | 0.107 | ND | 0.46 | 0.07 | 44
2012-04-05 | 6.81 | 10.38 | 86.4 | 7.4 | 2.01 | 183.2 | 273.7 | 0.1 |  |  | 240
2012-04-17 | 7.16 | 10.45 | 91.8 | 9.6 | 2.56 | 53.4 | 73 | 0 |  |  | 920
2012-05-01 | 6.52 | 11.86 | 98.9 | 7.5 | 9.94 | 44.1 | 65.3 | 0 |  |  | 240
2012-05-15 | Flooded | [9 empty] | 0
2012-05-29 | 6.57 | 6.9 | 65 | 12.6 | 6.73 | 94.5 | 122.7 | 0.1 |  |  | 220
2012-06-12 | 6.57 | 7.2 | 69.6 | 13.7 | 4.25 | 91.8 | 117.7 | 0.1 |  |  | 33
2012-06-26 | Flooded
2012-07-12 | Flooded
2012-07-25 | 6.57 | 1.87 | 21.2 | 17.6 |  | 160.2 | 190 | 0.1 |  |  | 49
2012-08-07 | 6.79 | 0.59 | 6.7 | 19.2 | 7.8 | 219.6 | 245.4 | 0.1 |  |  | 46
2012-08-21 | 6.91 | 0.4 | 6.5 | 14.2 | 23.2 | 289.3 | 357.4 | 0.2 |  |  | 14
2012-09-05 | Dry
2012-09-17 | Dry
2012-10-03 | DRY
2012-10-17 | NO SAMPLE
2012-10-30 | NO SAMPLE
2012-11-13 | 6.02 | 8.22 | 70.2 | 8.8 | 3.36 | 80.7 | 113.4 | 0.11 |  |  | 49
2012-11-27 | 6.66 | 6.34 | 49 | 4.3 | 2.65 | 95.3 | 157.5 | 0.1 |  |  | 7.8
2012-12-11 | 6.61 | 8.38 | 69.1 | 6.5 | 6.68 | 118.5 | 182.3 | 0.1 |  |  | 4.5
2012-12-27 | 6.84 | 10.27 | 84.4 | 6.8 | 1.5 | 67.5 | 103.3 | 0 |  |  | 17 | 0.7 | 0.48 | 0.08 | 0.02 | 0.7 | 0.05 | 23
2013-01-10 | NO SAMPLE
2013-01-23 | 6.89 | 10.01 | 74.5 | 3.3 | 5.76 | 175.2 | 299 | 0.1 |  |  | 4.5
2013-02-05 | 6.82 | 8.23 | 71.5 | 7.2 | 3.38 |  |  | 0 |  |  | 4.5
2013-02-19 | 7.48 | 9.17 | 72.3 | 5.2 |  | 137.3 | 220.8 | 0.1 |  |  | 6.8
2013-03-05 | 6.75 | 10.88 | 87.4 | 6 |  | 176.9 | 273.7 | 0.1 |  |  | 2
2013-03-19 | 6.81 | 9.15 | 72.8 | 5.5 |  | 172.5 | 274.6 | 0.1 |  |  | 4.5
2013-04-02 | 6.64 | 8.26 | 74.1 | 10.5 |  | 182.3 | 252.5 | 0.1 |  |  | 2 | 0.08 | 1.34 | 0.191 | 0.03 | 0.08 | 0.1 | 19
2013-04-16 | 6.99 | 7.21 | 61.7 | 8.4 |  | 97.6 | 142.9 | 0.1 |  |  | 11
2013-04-30 | 6.53 | 3.55 | 37.8 | 10.7 |  | 177 | 242.1 | 0.1 |  |  | 240
2013-05-14 | 7.14 | 11.83 | 100.1 | 11.1 |  | 33.4 | 45 | 0 |  |  | 130
2013-05-30 | NO SAMPLE
2013-06-11 |  | 5.09 | 51.1 | 15.3 |  | 154.2 | 189.9 | 0.1 |  |  | 79
2013-06-27 | NO SAMPLE
2013-07-10 | 6.66 | 1.71 | 18.9 | 19.4 | 5.63 | 121.9 | 136 | 0.1 |  |  | 49
2013-07-26 | 6.56 | 2.32 | 25.4 | 14.8 | 21.4 | 95.5 | 117.3 | 0.1 |  |  | 49
2013-08-06 | DRY
2013-08-22 | DRY
2013-09-04 | DRY
2013-09-17 | 6.26 | 4.1 | 46.4 | 15.9 | 11.97 | 163.3 | 197.4 | 0.1 |  |  | 170 | 0.068 | 0.7 | 0.08 | 0.03 | 0.06 | 0.05 | 25
2013-10-03
2013-10-15 | Dry
2013-10-29 | Dry
2013-11-15 | 6.8 | 6.76 | 57.6 | 8.6 | 1.43 | 159.4 | 229.4 | 0.1 |  |  | 4.5
2013-11-26 | 6.55 | 9.05 | 66.2 | 4.8 | 2.52 | 157.5 | 257.7 | 0.1 |  |  | 7.8
2013-12-10
2013-12-26 |  | 7.01 | 68.6 | 5.7 |  | 64.4 | 93.7 | 0 |  |  | 4.5 | 1.387 | 1.71 | 0.092 | 0.02 | 1.38 | 0.02 | 4
2014-01-09 | 7.67 | 8.34 | 66.4 | 5.7 |  | 143.5 | 227.4 | 0.1 |  |  | 14
2014-01-22 | 7.22 | 8.36 | 64.7 | 4.8 | 6.96 | 122.9 | 199.8 | 0.1 |  |  | 4.5
2014-02-04 | 7.34 | 9.79 | 71 | 2 | 72.8 | 138.2 | 246.3 | 0.1 |  |  | 13
2014-02-19 | 7.81 | 9.49 | 74 | 4.8 | 6.5 | 100.2 | 163.9 | 0.1 |  |  | 4.5
2014-03-07
2014-03-20
2014-04-03 | 7.07 | 8.32 | 69 | 7.2 | 3.45 | 161.4 | 244.1 | 0.1 |  |  | 4.5 | 0.47 | 0.85 | 0.058 | 0.02 | 0.47 | 0.05 | 5
2014-04-17 | 7.35 | 9.26 | 83 | 10.8 | 1.57 | 117 | 158.3 | 0.1 |  |  | 79
2014-04-29 | 7.07 | 5.91 | 51.2 | 9.2 | 8.51 | 199.7 | 281.1 | 0.1 |  |  | 11
2014-05-13
2014-05-30
2014-06-11 | Dry
2014-06-24 | 6.32 | 2.07 | 21.5 | 16 | 3.72 | 112.2 | 135.5 | 0.1 |  |  | 110 | ND | 0.88 | 0.085 | 0.02 | ND | 0.02 | 13
2014-07-08 | Dry
2014-07-22 | Dry
2014-08-06 | Dry
2014-08-19 | Dry
2014-09-05 | Dry
2014-09-17 | Dry
2014-09-30 | Dry
2014-10-15 | 7.75 | 7.69 | 73.3 | 13.6 | 4.8 | 116.8 | 147.8 | 0.1 |  |  | 350
2014-10-28 | 7.8 | 5.8 | 52.1 | 10.6 | 4.49 | 54.4 | 75.2 | 0 |  |  | 110
2014-11-14 | 7.93 | 5.28 | 38 | 1.6 | 4.94 | 51.7 |  | 0 |  |  | 23
2014-11-24 | 8.07 | 6.6 | 54.9 | 7.2 | 6.24 | 129.1 | 194.3 | 0.1 |  |  | 1600
2014-12-09
2014-12-23 | 7.27 | 1.18 | 9.8 | 7.2 | 7.25 | 132.3 | 200.8 | 0.1 |  |  | 110 | 0.01 | 2.22 | 0.483 | 0.2 | ND | 1.16 | 5
2015-01-06
2015-01-23 | 7.61 | 4.84 | 40.3 | 7.4 | 5.32 | 78.5 | 114 | 0.1 |  |  | 4.5
2015-02-05 | 7.52 | 7.12 | 61.1 | 8.4 | 5.24 | 114.3 | 167.2 | 0.1 |  |  | 33
2015-02-20 | 7.33 | 3.31 | 28.6 | 8.9 | 9.06 | 103.1 | 145.9 | 0 |  |  | 130
2015-03-03 | 7.35 | 8.54 | 65.9 | 5.1 | 18.8 | 80 | 127.3 | 0.1 |  |  | 33
2015-03-17 | 7.59 | 4.83 | 41.1 | 8 |  | 100.1 | 148.1 | 0.1 |  |  | 540 | 0.465 | 0.68 | 0.088 | 0.02 | 0.46 | 0.09 | 5
2015-03-31 | 7.72 | 5.16 | 47.2 | 11.3 |  | 118.6 | 160.9 | 0.1 |  |  | 110
2015-04-14 | 7.46 | 7.59 | 66.1 | 8.7 |  | 131.1 | 190.7 | 0.1 |  |  | 79
2015-04-28 | 7.31 | 7.03 | 67 | 13.3 |  | 217.9 | 272.6 | 0.1 |  |  | 130
2015-05-11 | 7.05 | 4.45 | 41.9 | 13 |  | 207 | 257.3 | 0.1 |  |  | 23
2015-05-28 | Dry
2015-06-09 | Dry
2015-06-22 | Dry
2015-07-07 | Dry
2015-07-22 | Dry
2015-08-06 | Dry
2015-08-19 | Dry
2015-09-03 | 6.94 | 6.14 | 59 | 13.7 | 1.76 | 128.3 | 162.1 | 0.1 |  |  | 46
2015-09-15 | Dry
9.26

## 32
Site Name: | Samish River at Thomas Rd.
Site Location:
Map Number: | 32
Notes:
pH = measure of acidity (<7.0) or alkalinity (>7.0) of water | [6 empty] | mg/L = milligrams per liter
DO = dissolved oxygen | [6 empty] | % sat = percent saturation
Temp = temperature | [6 empty] | NTU = nephelometric turbidity units
Turb = turbidity | [6 empty] | us/cm = microsiemens per centimeter
Cond = conductivity | [6 empty] | ppt = parts per thousand
CondTemp = conductivity corrected for temperature | [6 empty] | cfs = cubic feet per second
Sal = salinity | [6 empty] | ft = height of water on staff gauge in feet
Discharge = stream flow | [6 empty] | cfu = colony forming units per 100 ml
Staff = staff gauge height | [6 empty] | ND = concentration was below detection limits for method
TSS = Total Suspended Solids
[13 empty] | Total Kjehldahl | Total
| pH | DO | DO | Temp | Turb | Cond | CondTemp | Sal | Discharge | Staff | Fecal Coliform | Nitrite + Nitrate | Nitrogen | Phosphorus | Ortho-Phosphate | Nitrate | Ammonia | TSS
VisitDate | Units | mg/L | % sat | ° C | NTU | us/cm | us/cm | ppt | cfs | ft | cfu | mg/L | mg/L | mg/L | mg/L | mg/L | mg/L | mg/L
2003-10-07 13:18 | 7.68 | 9.47 | 91.8 | 14 | 6.17 | 104.4 | 131.9 | 0.1 |  | 0.75 | 500
2003-10-20 13:50 | 7.98 | 9.38 | 90 | 13.3 | 18 | 60.2 | 77.6 | 0 |  | 4.1 | 500 | 0.489 | 0.5 | ND | ND |  | 0.11 | 35
2003-11-04 13:55 | 7.85 | 11.13 | 88.3 | 5.3 | 3.51 | 54.7 | 87.5 | 0 |  |  | 4
2003-11-18 15:10 | 6.69 | 10.43 | 88.1 | 8 | 181 | 35.6 | 52.7 | 0 |  |  | 240 | 1.18 | 1 | 0.25 | ND | 1.18 | 0.08 | 229
2003-12-02 12:20 | 7.19 | 11.07 | 91.1 | 7 | 11.5 | 51.1 | 78 | 0 |  | 5.9 | 23
2003-12-16 13:45 | 7.39 | 10.94 | 89.5 | 6.7 | 7 | 56.3 | 86.6 | 0 |  | 4.5 | 23 | 0.83 | ND | ND | ND | 0.83 | 0.13 | 13
2003-12-29 13:25 | 7.36 | 12.06 | 91.3 | 3.6 | 6.84 | 49 | 83 | 0 |  | 4.55 | 50
2004-01-13 14:00 | 7.3 | 11.4 | 92 | 6.3 | 10.34 | 47.5 | 73.9 | 0 |  | 4.7 | 30 | 0.9 | ND | ND | ND | 0.9 | 0.06 | 14
2004-01-27 15:05 | 7.08 | 11.2 | 95.3 | 5.7 | 29.2 | 40.6 | 64.2 | 0 |  |  | 30
2004-02-10 14:35 | 7.16 | 10.58 | 84.1 | 5.5 | 7.99 | 55.8 | 88.8 | 0 |  | 4 | 30 | 0.89 | 0.8 | ND | ND | 0.89 | ND | 11
2004-02-24 14:03 | 7.15 | 10.99 | 91.3 | 7.3 | 6.1 | 65 | 98.4 | 0 |  | 2.9 | 30
2004-03-09 14:35 | 7.02 | 11.22 | 97.4 | 9.1 | 18.4 | 43.6 | 63.1 | 0 |  | 5.2 | 13 | 0.88 | 0.82 | ND | ND | 0.88 | ND | 27
2004-03-23 13:37 | 7.02 | 9.2 | 81.7 | 10.2 | 5.87 | 63.7 | 88.6 | 0 |  | 2.96 | 70
2004-04-06 14:25 | 6.96 | 10.79 | 96.8 | 10.3 | 5.05 | 69 | 95.7 | 0 |  | 2.41 | 30 | 0.7 | ND | ND | ND | 0.7 | 0.09 | 8
2004-04-20 13:20 | 7.26 | 10.03 | 92 | 11.3 | 4.54 | 79.9 | 108.2 | 0.1 |  |  | 30
2004-05-04 15:10 |  | 6.86 | 64.7 | 12.3 | 2.73 | 89.1 | 117.7 | 0.1 |  | 1.4 | 300 | 0.65 | ND | ND | ND | 0.65 | ND | 5
2004-05-18 14:10 | 7.26 | 6.88 | 70.5 | 15.9 | 3.22 | 103.5 | 125.1 | 0.1 |  |  | 50
2004-06-01 14:25 | 7.34 | 10.17 | 95.7 | 12.6 | 6.17 | 62.1 | 81.4 | 0 |  | 2.3 | 300 | 0.57 | ND | ND | ND | 0.57 | 0.06 | 10
2004-06-15 13:20 | 7.36 | 9.46 | 90.3 | 13.2 | 4.7 | 72 | 92.8 | 0 |  | 2 | 170
2004-06-29 13:15 | 7.74 | 10.51 | 110.1 | 17.5 | 3.24 | 109.6 | 127.8 | 0.1 |  |  | 50 | 0.61 | ND | ND | ND | 0.61 | 0.07 | 6
2004-07-13 13:45 | 7.96 | 11.07 | 116 | 17.5 | 1.92 | 115.7 | 134.9 | 0.1 |  | 0.84 | 23
2004-07-27 14:06 | 8.48 | 14.01 | 150 | 18.5 | 2.12 | 121.4 | 138.4 | 0.1 |  |  | 80 | 0.46 | ND | ND | ND | 0.46 | ND | ND
2004-08-10 13:25 | 8.02 | 11.38 | 123.1 | 19.5 | 1.8 | 126.9 | 141.7 | 0.1 |  | 0.62 | 80
2004-08-24 15:10 | 7.29 | 8.44 | 85.6 | 15.5 | 2.85 | 100.9 | 123 | 0.1 |  | 2 | 500 | 0.59 | ND | ND | ND | 0.59 | 0.07 | ND
2004-09-07 13:30 | 6.51 | 9.24 | 91.4 | 14.8 | 4.67 | 91.3 | 113.5 | 0.1 |  | 1.52 | 80
2004-09-21 14:45 | 7.3 | 9.76 | 91.8 | 12.5 | 6.63 | 65.4 | 86 | 0 |  | 2.86 | 80 | 0.41 | ND | ND | 0.04 | 0.41 | ND | 13
2004-10-05 13:35 | 7.3 | 9.94 | 90.1 | 11 | 3.67 | 87.2 | 119.2 | 0.1 |  | 2.32 | 30
2004-10-19 14:00 | 7.17 | 9.61 | 87.1 | 11.6 | 10.42 | 53.4 | 73 | 0 |  | 4.19 | 80 | 0.55 | 0.5 | ND | ND | 0.55 | 0.06 | 11
2004-11-02 12:25 | 6.72 | 10.51 | 91.1 | 9.1 | 118 | 39.6 | 56.7 | 0 |  |  | 1600
2004-11-16 14:25 | 7.07 | 9.94 | 85.8 | 9 | 8.38 | 57.4 | 82.7 | 0 |  | 4 | 300 | 0.53 | ND | ND | 0.04 | 0.53 | 0.08 | 9
2004-11-30 13:10 | 6.87 | 10.82 | 87.3 | 6.1 | 28 | 47.6 | 74.3 | 0 |  |  | 300
2004-12-13 14:15 | 6.99 | 10.92 | 88.7 | 6.4 | 38.9 | 49.2 | 76.4 | 0 |  | ND | 30 | 1.69 | 1.3 | 0.2 | 0.12 | 1.65 | 0.68 | 21
2004-12-28 13:35 | 7.04 | 12.22 | 95.6 | 5 | 13.4 | 46.8 | 75.7 | 0 |  | 5.02 | 80
2005-01-11 14:30 | 7.09 | 12.74 | 92.4 | 2 | 7.29 | 58.9 | 104.9 | 0 |  |  | 30 | 0.72 | 0.5 | ND | ND | 0.72 | 0.08 | 9
2005-01-25 13:45 | 6.94 | 10.84 | 90.9 | 7.7 | 37.9 | 51.5 | 76.9 | 0 |  |  | 130
2005-02-08 14:45 | 7.11 | 11.81 | 93.3 | 5.2 | 8.67 | 54.4 | 88 | 0 |  | 3.8 | 30 | 0.69 | ND | ND | ND | 0.69 | 0.07 | 12
2005-02-22 13:15 | 6.93 | 12.65 | 98.6 | 4.8 | 6.11 | 63.3 | 103.1 | 0 |  | 2.5 | 900
2005-03-08 15:05 | 7.11 | 10.42 | 91.6 | 9.7 | 5.01 | 79.3 | 112 | 0.1 |  | 2.4 | 50 | 0.62 | ND | ND | 0.04 | 0.62 | 0.09 | ND
2005-03-22 13:30 | 7.19 | 11.36 | 96.9 | 8.3 | 6.77 | 67 | 98.3 | 0 |  |  | 50
2005-04-05 14:30 | 7.16 | 11.09 | 93.4 | 7.8 | 9.94 | 47.4 | 70.5 | 7.9 |  | 4.28 | 30 | 0.5 | ND | ND | ND | 0.5 | 0.09 | 18
2005-04-19 12:50 | 6.89 | 11.49 | 100 | 9.1 | 11.6 | 49.7 | 71.1 | 0 |  | 5.1 | 80
2005-05-03 14:35 | 7.24 | 9.95 | 94.7 | 13.4 | 5.32 | 80.1 | 102.8 | 0.1 |  |  | 30 | 0.55 | ND | ND | ND | 0.55 | 0.07 | 9
2005-05-17 13:20 | 7.26 | 9.76 | 91.7 | 12.5 | 4.74 | 81.1 | 106.6 | 0.1 |  | ND | 80
2005-05-31 14:20 | 7.49 | 10.05 | 96.5 | 13.5 | 3.16 | 92.5 | 118.6 | 0.1 |  | ND | 240 | 0.54 | ND | ND | ND | 0.54 | 0.11 | 4
2005-06-14 14:00 | 7.95 | 12.02 | 117.2 | 14.3 | 2.67 | 91.2 | 114.5 | 0.1 |  | ND | 80
2005-06-28 14:00 | 7.64 | 9.61 | 93.2 | 14 | 1.9 | 95.4 | 120.8 | 0.1 |  |  | 50 | 0.5 | ND | 0.33 | 0.03 | 0.5 | 0.08 | 4
2005-07-12 13:05 | 7.35 | 9.03 | 90.9 | 15.8 | 5.54 | 78.8 | 95.6 | 0 |  | 1.75 | 70
2005-07-26 13:25 | 7.57 | 9.38 | 98.5 | 17.7 | 2.56 | 108.5 | 125.9 | 0.1 |  |  | 30 | 0.59 | ND | ND | 0.03 | 0.59 | ND | ND
2005-08-09 12:55 | 8.31 | 12.1 | 127.3 | 17.7 | 2.61 | 113.7 | 132.1 | 0.1 |  |  | 80
2005-08-23 13:10 | 7.72 | 10.38 | 103.8 | 15.3 | 1.91 | 109 | 133.7 | 0.1 |  |  | 80 | 0.47 | ND | ND | 0.04 | 0.47 | 0.05 | ND
2005-09-06 12:25 | 7.82 | 11.21 | 109.6 | 14.3 | 2.01 | 105.9 | 113.1 | 0.1 |  |  | 130
2005-09-20 13:55 | 7.84 | 11.2 | 104 | 14.4 | 1.62 | 108 | 135.2 | 0.1 |  |  | 80 | 0.46 | ND | ND | 0.03 | 0.46 | ND | 4
2005-10-04 14:05 | 7.47 | 10.77 | 98 | 11 | 4.54 | 84.9 | 116.3 | 0.1 |  |  | 170
2005-10-17 13:35 | 7.49 | 9.68 | 90 | 12.1 | 63.4 | 66.7 | 88.3 | 0 |  | 3.59 | 1600 | 0.45 | 0.98 | 0.42 | ND | 0.45 | 0.1 | 169
2005-11-01 13:05 |  | 10.64 | 93.1 | 9.5 | 116 | 45.5 | 64.6 | 0 |  |  | 1600
2005-11-16 13:55 | 7.12 | 10.99 | 92.3 | 7.8 | 9.01 | 50.2 | 74.8 | 0 |  | 4.24 | 8 | 0.54 | 0.52 | ND | ND | 0.54 | 0.06 | 17
2005-11-29 13:30 | 7.13 | 11.96 | 93.8 | 5.1 | 6.73 | 51.1 | 82.5 | 0 |  | 3.96 | 50
2005-12-13 14:45 | 7.24 | 12.01 | 95 | 5.4 | 5.97 | 58.3 | 93.1 | 0 |  | 3.83 | 23 | 0.46 | ND | ND | ND | 0.46 | 0.1 | 5
2005-12-27 13:35 | 7.13 | 11.22 | 94.1 | 7.8 | 27.4 | 39.9 | 59.5 | 0 |  |  | 50
2006-01-10 14:10 | 6.99 | 11.1 | 92.6 | 7.4 | 133 | 32.4 | 48.7 | 0 |  |  | 130 | 1.04 | 0.76 | 0.26 | ND | 1.04 | 0.1 | 211
2006-01-24 13:30 | 6.83 | 11.66 | 94.3 | 6.3 | 11.1 | 49.8 | 77.7 | 0 |  | 5.64 | 50
2006-02-07 13:40 | 7.08 | 12.03 | 97.2 | 6.1 | 16.6 | 45.8 | 71.4 | 0 |  |  | 13 | 0.72 | ND | ND | ND | 0.7 | 0.08 | 31
2006-02-21 12:55 | 7.18 | 11.8 | 91.8 | 4.6 | 6.69 | 59.8 | 97.8 | 0 |  |  | 30
2006-03-07 14:00 | 7.54 | 11.18 | 93.8 | 7.9 | 5.58 | 61.9 | 91.9 | 0 |  | 2.75 | 30 | 0.46 | ND | ND | ND | 0.45 | 0.08 | 12
2006-03-21 12:45 | 7.26 | 11.14 | 93.7 | 7.8 | 5 | 65.9 | 98 | 0 |  | 2.2 | 50
2006-04-04 14:00 | 7.39 | 10.86 | 97.2 | 10.2 | 14.8 | 64.3 | 89.6 | 0 |  | 2.25 | 30 | 0.41 | ND | ND | 0.02 | 0.4 | 0.08 | 13
2006-04-18 13:05 | 7.18 | 11.49 | 99.5 | 9.3 | 8.77 | 53.4 | 76.1 | 0 |  | 4.26 | 80
2006-05-02 13:50 | 7.4 | 10.78 | 97.4 | 10.8 | 4.43 | 68.1 | 93.5 | 0 |  | 2 | 50 | 0.54 | ND | ND | 0.02 | 0.54 | 0.06 | 8
2006-05-16 13:36 | 7.52 | 10.79 | 107.8 | 15.4 | 4.17 | 83 | 101.6 | 0.1 |  |  | 130
2006-05-30 13:44 | 7.41 | 10.03 | 96 | 13 | 7.39 | 64 | 82.9 | 0 |  | 2.28 | 130 |  | ND | ND |  | 0.52 | 0.09
2006-06-13 13:15 | 7.45 | 9.26 | 90.5 | 14.1 | 3.57 | 82.8 | 104.5 | 0.1 |  | 1.6 | 130
2006-06-27 14:35 | 8.11 | 11.07 | 121.2 | 19.2 | 2.87 | 110.6 | 124.3 | 0.1 |  | 0.85 | 80 | 0.47 | ND | ND | 0.05 | 0.47 | ND | 5
2006-07-11 12:45 | 7.82 | 10.64 | 105.3 | 14.7 | 1.55 | 107.4 | 133.6 | 0.1 |  |  | 180
2006-07-25 13:35 | 7.96 | 10.45 | 113.7 | 19.4 | 2.85 | 121.8 | 136.4 | 0.1 |  |  | 80 | 0.51 | ND | ND | 0.02 | 0.5 | 0.08 | 6
2006-08-08 13:00 | 7.96 | 10.28 | 106 | 16.8 | 2.34 | 76.1 | 102.3 | 0.1 |  | 0.7 | 300
2006-08-22 13:30 | 7.88 | 10.39 | 102.9 | 15 | 2.67 | 114.9 | 135.2 | 0.1 |  | 0.6 | 70 | 0.57 | ND | ND | 0.04 | 0.56 | 0.08 | ND
2006-09-05 13:00 | 7.79 | 9.53 | 96.4 | 15.8 | 2.14 | 116 | 140.6 | 0.1 |  | 0.56 | 130
2006-09-19 13:55 | 7.79 | 9.97 | 96.2 | 13.8 | 1.34 | 102.8 | 130.8 | 0.1 |  | 0.68 | 240 | 0.52 | 0.64 | ND | 0.04 | 0.51 | ND | ND
2006-10-04 13:40 | 7.93 | 10.97 | 101.7 | 11.9 | 1.69 | 101.4 | 135.1 | 0.1 |  | 0.6 | 23
2006-10-16 13:20 | 7.95 | 10.52 | 96.6 | 11.5 | 2.51 | 85.9 | 115.9 | 0.1 |  | 1.24 | 80 | 0.45 | 0.54 | ND | 0.02 | 0.43 | 0.11 | ND
2006-10-31 12:55 | 7.86 | 12.39 | 97.1 | 5 | 2.12 | 79.5 | 129.2 | 0.1 |  |  | 23
2006-11-14 13:30 | 6.95 | 10.81 | 90.4 | 7.6 | 35.8 | 39.4 | 58.8 | 0 |  |  | 30 | 0.77 | 0.66 | ND | 0.05 | 0.75 | 0.08 | 57
2006-12-01 13:30 | 6.84 | 12.57 | 96.7 | 4.9 | 10.94 | 49.5 | 81.9 | 0 |  |  |  | 0.65 | ND | ND | 0.06 | 0.65 | 0.02 | 9
2006-12-13 13:20 | 7.3 | 11.45 | 94.3 | 7 | 82.9 | 42.1 | 64.4 | 0 |  |  | 240 | 0.71 | 0.82 | 0.18 | 0.07 | 0.69 | 0.09 | 133
2006-12-27 14:00 | 7.35 | 11.27 | 90.3 | 5.8 | 14.5 | 46 | 72.9 | 0 |  |  | 130
2007-01-09 14:20 | 7.37 | 11.79 | 96.6 | 6.7 | 125 | 43.9 | 67.6 | 0 |  |  | 170 | 0.82 | 1.6 | 0.47 | 0.16 | 0.79 | 0.45 | 163
2007-01-23 12:45 | 7.14 | 11.5 | 93.3 | 6.1 | 29.6 | 52.5 | 79.4 | 0 |  |  | 300
2007-02-06 13:20 | 6.87 | 11.93 | 98.6 | 6.8 | 11.8 | 61.1 | 93.8 | 0 |  |  | 30 | 0.76 | ND | ND | 0.04 | 0.76 | 0.07 | 12
2007-02-20 12:45 | 6.93 | 11.78 | 94.7 | 6.1 | 90.7 | 36.3 | 56.3 | 0 |  |  | 50
2007-03-06 13:40 | 7.17 |  |  | 7.9 | 14.5 | 52.4 | 77.3 | 0 |  |  | 4 | 0.6 | ND | ND | 0.02 | 0.59 | 0.05 | 20
2007-03-20 12:55 | 7.37 | 10.2 | 87 | 8.1 | 13.5 | 48.3 | 71.3 | 0 |  |  | 13
2007-04-03 13:45 | 7.37 | 11.58 | 97 | 7.5 | 8.21 | 60.3 | 90.5 | 0 |  |  | 2 | 0.7 | ND | ND | 0.03 | 0.69 | 0.06 | 10
2007-04-17 13:05 | 7.53 | 10.61 | 92.9 | 9.3 | 5.7 | 65.4 | 93.4 | 0 |  |  | 30
2007-05-01 14:00 | 7.58 | 10.4 | 96.2 | 11.4 | 6.18 | 62.2 | 83.9 | 0 |  |  | 30 | 0.45 | ND | ND | 0.02 | 0.44 | ND | 7
2007-05-15 13:20 | 8.01 | 11.2 | 107.8 | 13.7 | 3.21 | 85.3 | 108.6 | 0.1 |  |  | 50
2007-05-29 14:00 | 8.34 | 10.45 | 102.9 | 14.5 | 2.66 | 92.5 | 115.9 | 0.1 |  |  | 30 | 0.52 | ND | ND | 0.043 | 0.51 | 0.03 | ND
2007-06-12 13:40 | 8.04 | 10.83 | 104.1 | 13.4 | 2.29 | 92.1 | 118.2 | 0.1 |  |  | 50
2007-06-26 13:55 | 8.21 |  |  | 15.3 | 2.11 | 92 | 113 | 0.1 |  |  | 50 | 0.48 | 0.76 | ND | 0.03 | 0.47 | 0.04 | 6
2007-07-10 12:35 | 8.33 | 10.94 | 116.5 | 18.2 | 2.1 | 114.9 | 132 | 0.1 |  |  | 80
2007-07-24 13:40 | 8.38 | 9.6 | 99.3 | 16.6 | 2.65 | 104.1 | 123.7 | 0.1 |  |  | 30 | 0.51 | ND | ND | 0.04 | 0.5 | 0.03 | 12
2007-08-07 12:55 | 8.17 | 10.32 | 103.2 | 15.3 | 1.75 | 110 | 135.1 | 0.1 |  |  | 30
2007-08-21 14:00 | 8.27 | 11.52 | 116.8 | 15.6 | 1.27 | 109.1 | 133 | 0.1 |  |  | 240 | 0.49 | ND | ND | 0.06 | 0.48 | 0.04 | 5
2007-09-04 13:30 | 8.19 | 10.51 | 105.8 | 15.7 | 2.02 | 109.1 | 132.5 | 0.1 |  |  | 50
2007-09-18 13:45 | 8.39 | 12 | 114.1 | 13.2 | 1.33 | 106.8 | 137.6 | 0.1 |  |  | 50 | 0.46 | 0.34 | ND | 0.02 | 0.45 | 0.03 | ND
2007-10-02 13:40 | 8.24 | 7.79 | 80.7 | 11.3 | 8.64 | 77.2 | 104.9 | 0.1 |  |  | 900
2007-10-16 14:10 | 8.4 | 10.45 | 93.2 | 10.4 | 3.49 | 7340 | 101.8 | 0 |  |  | 50 | 0.5 | ND | ND | 0.02 | 0.5 | 0.02 | 5
2007-10-30 14:00 | 7.71 | 10.42 | 88.9 | 8.1 | 2.74 | 63.1 | 93.3 | 0 |  |  | 70
2007-11-14 14:40 | 8.03 | 10.46 | 85.5 | 6.7 | 2.77 | 64.3 | 98.9 |  |  |  | 8 | 0.44 | ND | ND | 0.08 | 0.44 | 0.08 | ND
2007-11-27 13:45 | 7.75 | 12.11 | 96.3 | 5.3 | 11.8 | 55.2 | 87.9 | 0 |  |  | 240
2007-12-12 14:15 | 7.62 | 12.41 | 96.7 | 4.7 | 3.37 | 54.4 | 89 | 0 |  |  | 2 | 0.65 | ND | ND | 0.06 | 0.65 | 0.06 | 9
2007-12-27 13:27 | 7.36 | 11.83 | 90.5 | 3.9 | 9.84 | 45.2 | 76.7 | 0 |  |  | 30
2008-01-08 13:40 | 7.72 | 12 | 93.1 | 4.5 | 6.57 | 48.2 | 79.1 | 0 |  |  | 8 | 0.83 | ND | ND | 0.03 | 0.83 | 0.04 | 7
2008-01-22 13:15 | 7.26 | 13.19 | 97.1 | 2.5 | 6.14 | 47.5 | 82.8 | 0 |  |  | 8
2008-02-05 13:45 | 7.37 | 12.44 | 95 | 3.9 | 14.9 | 49.1 | 82.2 | 0 |  |  | 50 | 1.04 | ND | ND | 0.04 | 1.03 | 0.06 | 22
2008-02-19 13:35 | 7.44 | 12.2 | 95 | 4.7 | 6.19 | 51.4 | 83.9 | 0 |  |  | 2
2008-03-04 14:05 | 7.31 | 11.81 | 95.3 | 6.2 | 13.4 | 48.7 | 75.8 | 0 |  |  | 50 | 0.67 | 0.52 | ND | 0.02 | 0.66 | 0.05 | 20
2008-03-18 13:00 | 6.81 | 11.08 | 90.5 | 6.8 | 8.05 | 50.5 | 77.4 | 0 |  |  | 8
2008-04-01 13:55 | 6.86 | 11.89 | 95.9 | 6.4 | 6.51 | 50.9 | 79.1 | 0 |  |  | 2 | 0.71 | ND | ND | 0.02 | 0.7 | 0.07 | 12
2008-04-15 13:05 | 7.54 | 11.09 | 93.2 | 7.8 | 5.4 | 53.2 | 79.2 | 0 |  |  | 30
2008-04-29 13:40 | 7.15 | 10.91 | 94.6 | 8.9 | 65.3 | 45.3 | 65.1 | 0 |  |  | 17000 | 0.59 | 1.18 | 0.19 | 0.06 | 0.57 | 0.11 | 151
2008-05-12 13:00 | 7.47 | 10.64 | 93.6 | 9.6 | 6.36 | 57.8 | 81.6 | 0 |  |  | 30
2008-05-20 13:00 | 7.31 | 9.87 | 91.3 | 11.7 | 14.1 | 47.5 | 63.6 | 0 |  |  | 300
2008-05-27 13:25 | 7.47 | 9.87 | 93.4 | 13.1 | 7.18 | 63.2 | 77.9 | 0.8 |  |  | 30 | 0.37 | ND | 0.04 | 0.02 | 0.36 | 0.07 | 10
2008-06-10 12:35 | 6.97 | 10.45 | 91.2 | 9.3 | 22.7 | 43.9 | 62.1 | 0 |  |  | 900
2008-06-24 15:30 | 7.85 | 9.51 | 94.8 | 14.8 | 3.9 | 79.4 | 98.6 | 0 |  |  | 130 | 0.44 | ND | 0.029 | 0.09 | 0.43 | 0.06 | 5
2008-07-08 13:05 | 7.44 | 10.18 | 102.3 | 15.6 | 2.69 | 95.7 | 116.8 | 0.1 |  |  | 23
2008-07-15 09:25 | 7.66 | 9.33 | 91.1 | 14.4 | 3.53 | 101.9 | 127.4 | 0.1 |  |  | 130
2008-07-22 15:00 | 7.59 | 10.47 | 103.9 | 15 | 4.12 | 107 | 132.1 | 0.1 |  |  | 50 | 0.47 | ND | 0.02 | 0.03 | 0.47 | ND | ND
2008-08-05 12:55 | 7.91 | 10.27 | 106.4 | 16.8 | 2.27 | 109.4 | 129.2 | 0.1 |  |  | 130
2008-08-19 13:20 | 7.95 | 10.03 | 100.4 | 15.2 | 2.73 | 106.9 | 131.2 | 0.1 |  |  | 240 | 0.52 | ND | 0.023 | 0.03 | 0.51 | 0.05 | ND
2008-09-02 13:30 | 7.85 | 9.34 | 88.7 | 12.4 | 4.52 | 74.7 | 98.4 | 0 |  |  | 80
2008-09-16 13:55 | 7.98 | 11.19 | 108.8 | 13.9 | 3.24 | 102 | 129.2 | 0.1 |  |  | 130 | 0.54 | ND | 0.02 | 0.04 | 0.53 | 0.06 | 4
2008-09-30 13:25 | 7.77 | 10.89 | 101.6 | 12 | 3.97 | 97.8 | 130.3 | 0.1 |  |  | 30
2008-10-14 13:50 | 7.98 | 10.57 | 94.4 | 10.3 | 8.57 | 72.3 | 100.4 | 0 |  |  | 110 | 0.43 | ND | 0.03 | 0.03 | 0.43 | 0.05 | 16
2008-10-28 12:50 | 8.14 | 11.61 | 96.8 | 7.5 | 1.93 | 75.4 | 113.2 | 0.1 |  |  | 110
2008-11-04 09:20 | 7.55 | 9.84 | 85.2 | 9 | 13.8 | 68.5 | 98.6 | 0 |  |  | 240
2008-11-12 07:00 |  | 10.12 | 89.5 | 9.8 | 22.5 | 37.5 | 52.9 | 0 |  |  | 1600
2008-11-24 13:15 | 7.03 | 11.55 | 92.1 | 5.8 | 6.29 | 59.8 | 93.9 | 0 |  |  | 30
2008-12-09 13:05 | 6.82 | 10.91 | 90.2 | 7.1 | 15.4 | 57.2 | 87.1 | 0 |  |  | 80
2008-12-23 14:50 | 7.25 | 14.01 | 104.5 | 2.7 | 7.61 | 58 | 100.9 | 0 |  |  | 23
2009-01-06 13:05 |  | 14.99 | 114.1 | 3.7 | 68.3 | 43.7 | 73.6 | 0 |  |  | 900
2009-01-20 12:50 | 6.95 | 12.1 | 91.8 | 3.8 | 18.6 | 48.8 | 82 | 0 |  |  | 8
2009-02-03 13:00 | 6.9 | 11.52 | 89.5 | 4.8 | 10.8 | 63.7 | 103.8 | 0 |  |  | 13
2009-02-17 13:40 | 7.05 | 11.51 | 93.1 | 6.1 | 7.34 | 70.1 | 109.5 | 0.1 |  |  | 8
2009-03-04 13:25 | 7.16 | 11.42 | 93.3 | 6.6 | 9.1 | 56.3 | 86.6 | 0 |  |  | 8 | 0.59 | 0.38 | 0.033 | 0.02 | 0.59 | ND | 12
2009-03-17 12:50 | 7.31 | 11.65 | 92.3 | 5.4 | 11.4 | 52.8 | 84.5 | 0 |  |  | 80
2009-04-01 13:50 | 7.12 | 12.04 | 96.4 | 5.9 | 21.6 | 42.9 | 67.6 | 0 |  |  | 23
2009-04-14 13:55 | 7.01 | 11.18 | 93.3 | 7.5 |  | 46.4 | 69.7 | 0 |  |  | 50
2009-04-28 14:00 | 7.28 | 10.1 | 92.9 | 11.5 |  | 74.1 | 99.8 | 0 |  |  | 50
2009-05-12 13:45 | 7.39 | 10.53 | 93.4 | 9.6 | 40.6 | 42.8 | 60.6 | 0 |  |  | 5000
2009-05-26 13:55 | 7.45 | 9.89 | 93.6 | 12.9 | 5.88 | 69.1 | 89.8 | 0 |  |  | 70
2009-06-09 14:10 | 7.45 | 9.79 | 100.7 | 16.7 | 4.22 | 99.2 | 118 | 0.1 |  |  | 23 | 0.6 | 0.32 | 0.025 | 0.04 | 0.6 | ND | 6
2009-06-24 13:30 | 7.55 | 9.58 | 93.6 | 14.2 | 2.86 | 101.8 | 128.1 | 0.1 |  |  | 130
2009-07-07 13:30 | 7.74 | 10.33 | 99.8 | 13.7 | 2.27 | 103.7 | 132.3 | 0.1 |  | 1.22 | 80
2009-07-21 14:40 | 7.51 | 9.79 | 107.4 | 20 | 0.95 | 124.6 | 137.9 | 0.1 |  |  | 90
2009-08-04 13:40 | 7.59 | 9.22 | 97.3 | 17.9 | 2.32 | 120.4 | 139.2 | 0.1 |  | 0.98 | 130
2009-08-18 13:20 | 7.65 | 9.58 | 101.1 | 18 | 2.63 | 118.9 | 137.2 | 0.1 |  | 1.04 | 130
2009-09-02 13:35 | 7.62 | 9.05 | 94.4 | 17.2 | 2.23 | 118 | 138.7 | 0.1 |  | 0.88 | 140
2009-09-15 14:20 | 7.35 | 9.23 | 95.4 | 17.2 | 2.67 | 118.8 | 139.3 | 0.1 |  | 0.76 | 1600 | 0.59 | 0.36 | 0.033 | 0.06 | 0.59 | 0.06 | ND
2009-09-30 13:35 | 7.88 | 11.41 | 105.7 | 11.9 | 2.88 | 100.6 | 133.7 | 0.1 |  |  | 50
2009-10-13 12:45 | 7.77 | 12.09 | 102 | 8 | 1.73 | 94.4 | 139.2 | 0.1 |  | 0.96 | 17
2009-10-27 14:00 | 6.76 | 10.4 | 91.3 | 9.2 | 23.1 | 49.8 | 71.4 | 0 |  | 5.7 | 170
2009-11-13 13:15 | 7.27 | 11.38 | 94.8 | 7.5 | 18.8 | 44.2 | 66.4 | 0 |  | 6.02 | 11
2009-11-24 13:55 | 6.94 | 11.33 | 95.3 | 7.8 | 15.7 | 41.5 | 61.4 | 0 |  |  | 22
2009-12-08 12:35 | 7.02 | 12.05 | 87.1 | 2.1 | 11.2 | 50.8 | 90.2 | 0 |  | 4.04 | 13
2009-12-22 13:15 |  | 11.44 | 91 | 5.8 |  | 46.7 | 73.6 | 0 |  |  | 17 | 0.61 | 0.48 | 0.08 | 0.05 | 0.61 | 0.06 | 36
2010-01-05 14:30 |  | 11.14 | 92 | 6.7 | 49.5 | 37.9 | 58.1 | 0 |  |  | 30
2010-01-19 12:55 | 7.02 | 11.25 | 93.3 | 7.3 | 11.3 | 49.7 | 74.9 | 0 |  |  | 22
2010-02-02 13:30 | 7.12 | 12.44 | 104.4 | 7.9 | 6.86 | 63.2 | 93.3 | 0 |  |  | 8
2010-02-16 12:55 | 6.5 | 11.11 | 93.7 | 8.2 | 61.5 | 49.8 | 72.9 | 0 |  | 4.42 | 80
2010-03-03 13:20 | 7.11 | 10.83 | 94.1 | 9.1 | 6.39 | 60.4 | 86.7 | 0 |  | 2.88 | 17
2010-03-16 14:00 | 7.34 | 10.15 | 88.9 | 9.3 | 6.6 | 60 | 85.7 | 0 |  | 2.82 | 30
2010-04-01 14:51 | 7.68 | 11.19 | 96.2 | 8.6 | 6.02 | 52.8 | 76.9 | 0 |  |  | 17 | 0.46 | 0.32 | 0.041 | 0.04 | 0.46 | 0.05 | 13
2010-04-13 13:25 | 7.37 | 10.81 | 93.8 | 9.4 | 6.68 | 54.4 | 77.3 | 0 |  | 3.4 | 50
2010-04-27 14:10 | 7.05 | 10.68 | 98.6 | 12 | 7.28 | 63.3 | 84.6 | 0 |  | 3.16 | 130
2010-05-12 14:10 | 6.98 | 9.96 | 93.1 | 12.3 | 7.05 | 63.1 | 83.3 | 0 |  | 2.86 | 17
2010-05-26 13:40 | 7.17 | 9.92 | 92.4 |  | 4.54 | 72.1 | 95.4 | 0 |  | 2.1 | 80
2010-06-08 13:45 | 6.91 | 9.74 | 92.8 | 13.2 | 9.52 | 60 | 77.2 | 0 |  | 4 | 110
2010-06-23 14:50 | 7.24 | 9.04 | 91.4 | 16.1 | 4.77 | 84.7 | 102 | 0.1 |  |  | 70 | 0.42 | 0.36 | 0.035 | 0.01 | 0.42 | 0.06 | 4
2010-07-08 14:55 | 7.6 | 9.97 | 108.3 | 19 | 3.22 | 108.2 | 120.4 | 0.1 |  | 1.6 | 23
2010-07-20 14:50 | 7.83 | 12.5 | 129.3 | 16.9 | 3.29 | 109.6 | 129.5 | 0.1 |  | 1.4 | 30
2010-08-03 13:25 | 8.18 | 12.49 | 130.4 | 17.5 | 2.75 | 114.3 | 133.1 | 0.1 |  |  | 80
2010-08-17 13:45 | 7.75 | 11.2 | 120.8 | 19.1 | 2.61 | 123.6 | 139.4 | 0.1 |  | 1.7 | 30
2010-08-31 13:15 | 7.56 |  |  |  | 2.64 | [5 empty] | 300
2010-09-14 14:05 | 7.56 | 10.01 | 98.7 | 14.7 | 4.45 | 102.1 | 126.8 | 0.1 |  | 1.78 | 60 | 0.47 | 0.52 | 0.035 | 0.02 | 0.47 | 0.05 | 5
2010-09-28 13:10 | 7.21 | 8.91 | 88.3 | 15.1 | 24.2 | 67.7 | 83.4 | 0 |  |  | 3000
2010-10-13 13:45 | 7.44 | 9.37 | 86.1 | 12 | 4.84 | 71.9 | 94.4 | 0 |  |  | 23
2010-10-26 13:20 | 7.28 | 10.06 | 88.2 | 9.5 | 18 | 56.7 | 80.6 | 0 |  | 3.4 | 300
2010-11-09 14:30 | 6.85 | 10.7 | 91.2 | 8.4 | 14.3 | 47.4 | 69.5 | 0 |  | 4.88 | 130
2010-11-23 13:25 | 7.09 | 12.75 | 91.3 | 1.7 | 8.39 | 45.6 |  | 0 |  |  | 23
2010-12-07 13:35 | 7.15 | 11.3 | 92.3 | 6.5 | 5.19 | 56.7 | 87.2 | 0 |  | 3.25 | 13 | 0.538 | 0.48 | 0.024 | 0.02 | 0.53 | 0.08 | 8
2010-12-21 13:15 | 6.8 | 11.51 | 92.6 | 6 | 32.5 | 51.2 | 80.3 | 0 |  |  | 22
2011-01-04 14:00 | 7.45 | 12.32 | 97.6 | 3 | 6.51 | 57.8 | 99.7 | 0 |  | 2.96 | 9
2011-01-20 13:15 |  | 11.3 | 89.5 | 5.2 | 63.4 | 40.8 | 65.7 | 0 |  |  | 70
2011-02-01 13:50 |  | 11.79 | 89.7 | 4 | 13.5 | 48.9 | 81 | 0 |  |  | 30
2011-02-15 13:10 | 7.28 | 11.46 | 93 | 6.3 | 9.02 | 54.6 | 84.5 | 0 |  | 4.26 | 13
2011-03-04 12:30 | 7.35 | 11.86 | 90.3 | 3.9 | 10.33 | 50.8 | 84.8 | 0 |  | 3.98 | 17
2011-03-15 13:25 | 7.38 | 11.26 | 94.1 | 7.3 | 10.42 | 47.1 | 70.8 | 0 |  | 4.8 | 17 | 0.6 | 0.32 | 0.045 | 0.02 | 0.6 | 0.05 | 14
2011-03-29 12:55 | 7.23 | 10.62 | 90.6 | 8.3 | 6.84 | 58.3 | 85.7 | 0 |  | 3.3 | 8
2011-04-12 13:15 | 7.16 | 10.13 | 88 | 8.6 | 12.9 | 52.3 | 75.5 | 0 |  | 5.15 | 23
2011-04-26 12:50 | 7.56 | 10.3 | 89.1 | 9.2 | 18.5 | 51.4 | 73.3 | 0 |  | 4.3 | 240
2011-05-10 13:05 | 7.13 | 10.3 | 93.9 | 11 | 9.8 | 53 | 71.9 | 0 |  | 4.8 | 49
2011-05-24 13:30 | 7.29 | 10.18 | 93.8 | 11.8 | 6.29 | 63.7 | 85.1 | 0 |  | 3.46 | 79
2011-06-07 13:35 |  | 9.53 | 91.8 | 13.6 | 5.17 | 73.8 | 93.1 | 0 |  | 2.66 | 170
2011-06-08 12:35 | 7.76 | 9.33 | 90.6 | 12.4 |  | 65.4 | 86.2 | 0 |  | 2.9 | 540
2011-06-14 12:30 | 7.82 | 10.06 | 94 | 12.5 | 3.08 | 76.4 | 100.1 | 0 |  | 2.2 | 210
2011-06-23 13:50 | 7.39 |  | 99.4 | 13.5 |  | 83.4 | 106.8 | 0.1 | 2 | 2 | 33 | 0.465 | 0.28 | 0.024 | 0.01 | 0.46 | 0.04 | ND
2011-07-07 15:00 | 7.46 | 10.04 | 99.2 | 15 |  | 96.6 | 118.9 | 0.1 |  |  | 130
2011-07-19 14:20 | 7.5 | 9.57 | 94.1 | 14.4 | 2.27 | 85 | 106.2 | 0.1 |  | 1.8 | 33
2011-08-02 14:30 | 7.3 | 8.67 | 88.8 | 16.7 |  | 104.7 | 123.2 | 0.1 |  | 1.36 | 49
2011-08-18 14:50 | 7.54 | 9.37 | 95.7 | 15.6 |  | 109.1 | 132.5 | 0.1 |  | 1.18 | 17
2011-08-30 13:55 | 8.13 | 9.38 | 93.5 | 15 |  | 109 | 134.2 | 0.1 |  | 1.1 | 70
2011-09-13 13:45 | 8.3 |  |  | 14.7 | 2.19 | 109.2 | 135.5 | 0.1 |  |  | 49 | 0.5 | 0.26 | 0.026 | 0.01 | 0.5 | 0.04 | 6
2011-09-29 14:15 | 8.09 | 9.59 | 91.6 | 13.1 | 2.9 | 103.1 | 133.3 | 0.1 |  | 1.06 | 130
2011-10-11 | 7.74 | 9.74 | 90.8 | 12.2 | 2.15 | 97.8 | 129.2 | 0.1 |  | 1.12 | 79
2011-10-26 | 7.75 | 11.35 | 94.5 | 7.5 | 2.57 | 78.4 | 117.8 | 0.1 |  | 2.1 | 23
2011-11-08 |  | 10.98 | 91.6 | 7.4 | 2.4 | 68.8 | 103.4 | 0 |  | 2 | 22
2011-11-22 | 7.42 |  |  | 6.5 | 23.7 | 56.3 | 87 | 0 |  |  | 110
2011-12-06 | 6.97 | 11.89 | 90.4 | 3.8 | 5.57 | 55.7 | 93.3 | 0 |  |  | 5
2011-12-20 |  | 11.34 | 93.2 | 6.7 | 5.04 | 66.1 | 101.4 | 0 |  | 2.9 | 14
2012-01-05 |  | 11.41 | 93.7 | 6.8 | 37.3 | 38.6 | 58.9 | 0 |  |  | 49 | 1.1 | 0.63 | 0.112 | ND | 1.1 | 0.06 | 79
2012-01-20 |  | 2.58 | 93.5 | 2.8 | 9.37 | 57 | 97.5 | 0 |  | 4.12 | 33
2012-02-01 | 7.21 | 11.34 | 91.7 | 6.3 | 32.2 | 42.3 | 65.4 | 0 |  |  | 33
2012-02-14 | 7.15 | 11.6 | 95.5 | 6.9 | 6.12 | 59.8 | 91.6 | 0 |  | 3.1 | 17
2012-02-28 | 7.2 | 12.04 | 91.9 | 4.4 | 24.4 | 44.1 | 72.6 | 0 |  |  | 8
2012-03-15 | 7.4 | 11.5 | 93.2 | 6.2 | 13.6 | 46.7 | 72.8 | 0 |  |  | 17
2012-03-27 | 6.96 | 10.85 | 92 | 7.9 | 6.03 | 60.2 | 89.2 | 0 |  | 3.64 | 5 | 0.69 | 0.62 | 0.04 | ND | 0.69 | 0.05 | 8
2012-04-10 | 7 | 10.22 | 92 | 10.5 | 6.02 | 61 | 84.2 | 0 |  | 4 | 920
2012-04-27 | 7.23 | 10.48 | 92.3 | 9.5 | 16.3 | 43.1 | 61.3 | 0 |  |  | 49
2012-05-09 | 7.22 | 10.32 | 94.3 | 11 | 6.36 | 60.4 | 82.3 | 0 |  | 3.8 | 49
2012-05-23 | 7.48 | 10.41 | 95.7 | 11.3 | 13.8 | 48 | 64.6 | 0 |  | 4.58 | 540
2012-06-05 | 7.46 | 9.47 | 88.5 | 11.9 | 4.62 | 68.5 | 91 | 0 |  | 2.56 | 79
2012-06-19 | 7.43 | 9.89 | 93.5 | 12.6 | 10.19 | 52.4 | 68.5 | 0 |  | 3.72 | 240
2012-07-05 | 7.25 | 10.26 | 100.3 | 14.9 | 10.22 | 54 | 67.5 | 0 |  | 4.7 | 240 | 0.38 | 0.51 | 0.13 | ND | 0.38 | 0.05 | 19
2012-07-17 | 7.7 | 9.25 | 99.9 | 18.8 | 2.73 | 94.1 | 105.8 | 0.1 |  | 1.98 | 49
2012-08-01 | 7.84 | 11.26 | 117.3 | 17.1 |  | 99.8 | 117.5 | 0.1 |  |  | 170
2012-08-14 | 7.9 | 9.97 | 102.3 | 16.9 | 3.35 | 11 | 131.1 | 0.1 |  | 1.24 | 130
2012-08-28 | 7.67 | 11.44 | 116.3 | 15.9 | 2.78 | 112 | 135.4 | 0.1 |  |  | 79
2012-09-12 | 7.97 | 11.06 | 107.8 | 14.3 | 3 | 108.9 | 135.5 | 0.1 |  |  | 33 | 0.51 | 0.37 | 0.03 | ND | 0.51 | 0.04 | ND
2012-09-25 | 7.43 | 11.49 | 112.3 | 14.6 | 3.05 | 111.2 | 137.6 | 0.1 |  |  | 130
2012-10-09 | 7.68 | 10.78 | 95.4 | 10.1 | 2.47 | 99.7 | 137.8 | 0.1 |  | 3.6 | 49
2012-10-23 | 7.52 | 10.46 | 89.6 | 8.6 | 6.49 | 69.2 | 100.4 | 0 |  | 3.6 | 79
2012-11-06 | 7.26 | 10.22 | 92 | 10.4 | 8.17 | 51.8 | 71.7 | 0 |  |  | 17
2012-11-20 |  | 11.22 | 96 | 8.4 | 31.5 | 37.8 | 55.3 | 0 |  |  | 140
2012-12-05 | 7.38 | 11.81 | 99.9 | 7.4 | 26.1 | 40.2 | 60.5 | 0 |  |  | 23
2012-12-18 | 7.31 | 12.39 | 97.5 | 4.9 | 17 | 40.1 | 65.1 | 0 |  |  | 22 | 0.996 | 0.43 | 0.084 | 0.02 | 0.99 | 0.04 | 27
2013-01-03 | 7.48 | 12.44 | 94.5 | 3.9 | 9.5 | 55.2 | 92.4 | 0 |  | 3.5 | 23
2013-01-16 |  | 12.37 | 92.6 | 3.5 | 8.96 | 49 | 83.2 | 0 |  |  | 7.8
2013-01-30 | 7.1 | 12.41 | 97.2 | 5 | 32.4 | 28.3 | 45.3 | 0 |  |  | 49
2013-02-13 | 7.54 | 11.29 | 90.9 | 6.8 |  | 58.9 | 90.2 | 0 |  |  | 23
2013-02-28 | 7.36 | 11.68 | 94.4 | 6.3 |  | 47.3 | 73.6 | 0 |  |  | 33
2013-03-12 | 7.48 | 11.13 | 94 | 7.7 |  | 53.5 | 79.5 | 0 |  |  | 49
2013-03-26 | 7.21 | 11.25 | 96.8 | 8.6 |  | 54.7 | 79.5 | 0 |  |  | 17 | 0.65 | 0.33 | 0.037 | 0.01 | 0.65 | 0.03 | 17
2013-04-09 | 7.05 | 11.32 | 97 | 8.8 |  | 44.9 | 64.9 | 0 |  |  | 130
2013-04-23 | 7.15 | 9.39 | 83.3 | 10 |  | 54 | 74.3 | 0 |  |  | 33
2013-05-08 | 7.44 | 9.69 | 91.2 | 12.6 |  | 68.9 | 89.8 | 0 |  |  | 33
2013-05-21 | 7.68 | 9.97 | 91.6 | 11.6 |  | 69.4 | 93.3 | 0 |  | 2.68 | 140
2013-06-04 |  | 9.15 | 90.5 | 14.7 |  | 72.9 | 90.6 | 0 |  |  | 79
2013-06-18 | 7.81 | 9.75 | 99.5 | 16.4 |  | 98.4 | 117.2 | 0.1 |  |  | 33 | 0.52 | 0.27 | 0.036 | 0.01 | 0.52 | 0.05 | 5
2013-07-02 | 7.83 | 9.3 | 101.6 | 19.9 | 2.79 | 107.9 | 119.4 | 0.1 |  |  | 33
2013-07-16 | 8.02 | 13.66 | 148.9 | 19.3 | 1.34 | 120 | 130 | 0.1 |  |  | 49
2013-07-31 | 7.76 | 10.12 | 105.7 | 17.6 | 1.91 | 100 | 100 | 0.1 |  |  | 79
2013-08-13 | 8.18 | 10.52 | 114 | 19.2 | 1.99 | 125.1 | 140.7 | 0.1 |  | 1 | 33
2013-08-27 | 8.09 | 9.14 | 98.6 | 18.6 | 2.52 | 120.5 | 137 | 0.1 |  |  | 79
2013-09-11 | 8.1 | 9.19 | 98.1 | 18.5 | 5.58 | 120.7 | 136.4 | 0.1 |  | 1 | 79
2013-09-26 | 7.93 | 10.16 | 95.5 | 12.8 | 2.76 | 100.1 | 125.4 | 0.1 |  |  | 33 | 0.55 | 0.43 | 0.024 | 0.02 | 0.55 | 0.03 | ND
2013-10-10 | 8.09 | 9.82 | 89.2 | 10.8 |  | 55.6 | 76.2 | 0 |  |  | 23
2013-10-24 | 8.18 | 9.71 | 85.5 | 9.7 | 1.81 | 47.6 | 110.6 | 0.1 |  |  | 4.5
2013-11-07 | 7.6 | 10.64 | 91.9 | 8.8 | 5.91 | 60 | 86.8 | 0 |  | 3.2 | 46
2013-11-19 |  | 9.57 | 81 | 7.8 | 40.2 | 35.5 | 52.8 | 0 |  |  | 170
2013-12-05 | 6.87 | 12.64 | 93 | 2.6 | 5.13 | 46.7 | 81.6 | 0 |  | 3.7 | 49
2013-12-19 |  | 12.39 | 94.1 | 3.6 |  | 56.6 | 95.7 | 0 |  |  | 33 | 0.74 | 0.43 | 0.041 | 0.01 | 0.74 | 0.21 | 7
2014-01-02 | 7.3 | 11.41 | 92.6 | 6.5 |  | 56 | 86.6 | 0 |  |  | 49
2014-01-16 | 7.8 | 11.58 | 93.2 | 6 |  | 46 | 72.2 | 0 |  |  | 11
2014-01-28 | 7.42 | 11.36 | 91.1 | 5.9 | 4 | 64 | 100.3 | 0 |  | 3.42 | 49
2014-02-11 | 7.34 | 12.26 | 94.6 | 4.2 | 14.2 | 52.2 | 86.5 | 0 |  |  | 33
2014-02-26 | 7.07 | 12 | 92.3 | 4.5 | 10.15 | 44.4 | 72.9 | 0 |  |  | 49
2014-03-11 | 7.45 | 11.95 | 100.5 | 7.7 | 18.6 | 45.4 | 67.7 | 0 |  |  | 11
2014-03-25 |  | 10.46 | 90.2 | 8.9 | 8.19 | 58.1 | 83.7 | 0 |  |  | 46 | 0.696 | 0.32 | 0.054 | 0.01 | 0.69 | 0.04 | 9
2014-04-10 | 8.25 | 9.99 | 90.2 | 10.2 | 4.84 | 56.7 | 78.9 | 0 |  |  | 13
2014-04-22 | 7.52 | 10.25 | 91.8 | 10.4 | 8.52 | 55.7 | 77.3 | 0 |  | 4.42 | 110
2014-05-06 | 7.04 | 9.87 | 90.2 | 11.3 | 14.1 | 41.6 | 56.1 | 0 |  |  | 170
2014-05-22 |  | 9.33 | 91.9 | 15.3 |  | 82.5 | 101.4 | 0.1 |  |  | 23
2014-06-04 | 7.75 | 9.48 | 92.3 | 14.1 | 2.97 | 87.6 | 110.5 | 0.1 |  |  | 33
2014-06-18 | 8.14 | 10.01 | 97 | 13.9 | 2.44 | 91.5 | 116.1 | 0.1 |  |  | 63 | 0.54 | 0.25 | 0.02 | 0.015 | 0.54 | 0.03 | ND
2014-07-01 | 8.47 | 10.61 | 113.2 | 18.2 | 2.32 | 104 | 119.5 | 0.1 |  |  | 49
2014-07-16 | 8.35 | 8.35 | 92.5 | 20.2 | 2.6 | 125.9 | 138.5 | 0.1 |  |  | 79
2014-07-29 | 8.34 | 8.29 | 90.3 | 19.5 | 2.36 | 116.9 | 130.7 | 0.1 |  |  | 79
2014-08-14 | 8.34 | 8.94 | 91.2 | 16.4 | 1.54 | 111.8 | 133.8 | 0.1 |  |  | 240
2014-08-28 | 8.47 | 9.75 | 102 | 17.6 |  | 120.6 | 141.8 | 0.1 |  |  | 130
2014-09-10 | 8.49 | 9.83 | 97.9 | 15.4 | 2.05 | 112.1 | 137.4 | 0.1 |  |  | 46
2014-09-23 | 8.64 | 9.4 | 93.5 | 15.1 | 1.62 | 114.9 | 141.4 | 0.1 |  |  | 79 | 0.485 | 0.31 | 0.044 | 0.02 | 0.48 | 0.03 | ND
2014-10-10 | 8.66 | 10.37 | 99.3 | 13.5 | 1.55 | 108.4 | 137.6 | 0.1 |  |  | 68
2014-10-23 | 7.95 | 9.43 | 88.5 | 12.3 | 20.1 | 65.2 | 86 | 0 |  |  | 1600
2014-11-04 | 7.6 | 10.76 | 99.5 | 11.4 | 48.7 | 43.4 | 58.5 | 0 |  | flooded | 540
2014-11-19 | 7.89 | 11.46 | 92.7 | 5.9 | 4.72 | 61.5 | 96.6 | 0 |  |  | 130
2014-12-02 | 7.31 | 12.16 | 91.4 | 3.3 | 9.69 | 45.6 | 77.4 | 0 |  |  | 17
2014-12-16 | 7.68 | 10.82 | 88.6 | 6.5 | 5.17 | 55.4 | 85.3 | 0 |  |  | 17 | 0.875 | 0.38 | 0.053 | 0.01 | 0.87 | 0.04 | 10
2014-12-30 | 7.39 | 12.44 | 93 | 3.1 | 6.25 | 47.1 | 80.7 | 0 |  | 5 | 4
2015-01-13 | 7.15 | 10.52 | 87 | 7 | 18.9 | 56.9 | 81.6 | 0 |  |  | 13
2015-01-27 | 7.24 | 10.72 | 91.1 | 8.2 | 11.51 | 52 | 76.6 | 0 |  |  | 6.8
2015-02-10 | 7.32 | 10.55 | 92.6 | 9.6 | 22.6 | 47.1 | 66.8 | 0 |  |  | 540
2015-02-24 | 7.22 | 11.1 | 90.6 | 7 | 6.6 | 65.5 | 99.4 | 0 |  |  | 4.5
2015-03-11 | 7.34 | 10.79 | 95.1 | 9.8 | 5.19 | 80.3 | 113.2 | 0.1 |  |  | 23
2015-03-24 | 7.67 | 10.09 | 90.3 | 9.6 |  | 51.6 | 73.2 | 0 |  |  | 49 | 0.74 | 0.36 | 0.05 | 0.02 | 0.74 | 0.02 | 15
2015-04-07 | 7.48 | 10.67 | 93.2 | 9.5 |  | 51.8 | 71.6 | 0 |  |  | 33
2015-04-21 | 7.99 | 10.04 | 94.4 | 12.5 |  | 79.5 | 104.3 | 0.1 |  |  | 17
2015-05-07 | 7.45 | 10.64 | 100 | 12.7 |  | 63.8 | 83.3 | 0 |  |  | 49
2015-05-18 | 7.64 | 9.26 | 98.3 | 16.2 |  | 83.6 | 100.3 | 0.1 |  |  | 31
2015-06-05 | 8 | 10.61 | 111.5 | 17.6 | 1.87 | 96.9 | 112.1 | 0.1 |  |  | 33
2015-06-15 | 8.31 | 10.22 | 111.5 | 19.7 | 1.65 | 110.7 | 122.9 | 0.1 |  |  | 79 | 0.54 | 0.25 | 0.024 | 0.01 | 0.54 | 0.03 | ND
2015-06-30 | 8.04 | 8.32 | 94.3 | 21.6 | 2.41 | 119 | 127.3 | 0.1 |  |  | 110
2015-07-13 | 8.42 | 9.2 | 98.9 | 19 | 2.23 | 113.5 | 127.8 | 0.1 |  |  | 110
2015-07-29 | 8.15 | 9.62 | 109.2 | 21.6 | 1.67 | 120.9 | 128.1 | 0.1 |  |  | 220
2015-08-11 | 8.28 | 9.26 | 104.8 | 20.9 | 2.55 | 118.9 | 129 | 0.1 |  |  | 140
2015-08-25 | 8.54 | 10.56 | 110.2 | 18.4 | 1.69 | 111.7 | 127.6 | 0.1 |  | 0.8 | 33
2015-09-11 | 8.37 | 9.11 | 95.3 | 17.4 | 2.17 | 90.1 | 105.4 | 0.1 |  | 1.02 | 33
2015-09-22 | 8.66 | 10.24 | 97.2 | 13.1 | 5.34 | 71.7 | 92.8 | 0 |  |  | 79 | ND | 0.42 | 0.045 | 0.02 | 0.47 | 0.02 | 9

## 33
Site Name: | Alice Bay Pump Station
Site Location:
Map Number: | 33
Notes:
pH = measure of acidity (<7.0) or alkalinity (>7.0) of water | [6 empty] | mg/L = milligrams per liter
DO = dissolved oxygen | [6 empty] | % sat = percent saturation
Temp = temperature | [6 empty] | NTU = nephelometric turbidity units
Turb = turbidity | [6 empty] | us/cm = microsiemens per centimeter
Cond = conductivity | [6 empty] | ppt = parts per thousand
CondTemp = conductivity corrected for temperature | [6 empty] | cfs = cubic feet per second
Sal = salinity | [6 empty] | ft = height of water on staff gauge in feet
Discharge = stream flow | [6 empty] | cfu = colony forming units per 100 ml
Staff = staff gauge height | [6 empty] | ND = concentration was below detection limits for method
TSS = Total Suspended Solids
[13 empty] | Total Kjehldahl | Total
| pH | DO | DO | Temp | Turb | Cond | CondTemp | Sal | Discharge | Staff | Fecal Coliform | Nitrite + Nitrate | Nitrogen | Phosphorus | Ortho-Phosphate | Nitrate | Ammonia | TSS
VisitDate | Units | mg/L | % sat | ° C | NTU | us/cm | us/cm | ppt | cfs | ft | cfu | mg/L | mg/L | mg/L | mg/L | mg/L | mg/L | mg/L
2003-10-07 12:55 | 8.24 | 18.39 | 211.5 | 15.1 | 29.2 | 35470 | 43050 | 28.2 |  | 2.15 | 900
2003-10-20 13:35 | 7.2 | 6.27 | 67.2 | 15.8 | 24.9 | 22860 | 28470 | 17.7 |  | 2.32 | 900 | 1.04 | 9.7 | 1.2 | ND |  | 2.5 | 44
2003-11-04 13:40 | 6.63 | 3.88 | 32.9 | 5.6 | 54.7 | 14840 | 23570 | 14.1 |  | 2.42 | 1600
2003-11-18 14:45 | 5.77 | 7.49 | 67.6 | 8.5 | 37.3 | 4260 | 5990 | 3.2 |  | 4 | 500 | 3.36 | 2.1 | 0.58 | ND | 3.36 | 1.2 | 40
2003-12-02 12:05 | 6.08 | 5.63 | 46.4 | 8.1 | 37.6 | 6100 | 8990 | 5.1 |  | 2.48 | 50
2003-12-16 13:30 | 6.78 | 8.51 | 75 | 7 | 26.2 | 10750 | 16930 | 9.9 |  | 2.4 | 80 | 2.24 | 2.9 | 0.2 | ND | 2.24 | 1.9 | 41
2003-12-29 13:10 | 5.96 | 6.34 | 51.8 | 4.1 | 25.1 | 8200 | 13600 | 7.8 |  |  | 23
2004-01-13 13:30 | 6.5 | 5.88 | 52.8 | 7.8 | 17.2 | 9660 | 14770 | 8.4 |  | 2.4 | 13 | 1.63 | 3 | 0.19 | ND | 1.63 | 1.5 | 20
2004-01-27 14:05 | 6.23 | 8.03 | 66.2 | 6.3 | 34.6 | 359.7 | 564 | 3 |  |  | 13
2004-02-10 14:10 | 6.19 | 5.96 | 51.4 | 6.7 | 17.8 | 9760 | 15200 | 9 |  | 2.81 | 2 | 3.05 | 2.44 | ND | ND | 3.05 | 1.47 | 18
2004-02-24 13:37 | 6.53 | 8.35 | 72.8 | 9.3 | 23.2 | 9530 | 13590 | 7.9 |  | 2.56 | ND
2004-03-09 14:05 | 6.44 | 9.15 | 87.1 | 12.7 | 40.1 | 5430 | 6800 | 3.8 |  |  | 8 | 1.87 | 2.4 | 0.2 | ND | 1.87 | 0.72 | 36
2004-03-23 13:10 | 6.6 | 11.71 | 117.8 | 14 | 26.9 | 9080 | 11450 | 6.6 |  |  | 80
2004-04-06 13:55 | 6.72 | 19.86 | 224.8 | 12.5 | 27.8 | 14330 | 7030 | 10 |  | 2.2 | 50 | 0.5 | 2 | 0.24 | ND | 0.5 | 1.6 | 53
2004-04-20 12:55 | 7.38 | 9.4 | 104 | 15.5 | 30 | 19830 | 24240 | 14.7 |  | 2.2 | 23
2004-05-04 14:40 | 8.76 | 16.64 | 191.4 | 17.1 | 16.7 | 23850 | 28320 | 17.6 |  | 2.2 | 80 | ND | 1.7 | 0.17 | ND | ND | ND | 50
2004-05-18 13:45 | 8.26 | 10.91 | 155.6 | 25.3 | 18.4 | 31510 | 31200 | 19.4 |  |  | 900
2004-06-01 14:00 | 7.15 | 9.21 | 102.2 | 19.3 | 40.3 | 28450 | 32330 | 20.3 |  | 2.25 | 500 | ND | 3.2 | 0.3 | ND | ND | 1.6 | 84
2004-06-15 13:00 | 7.86 | 9.32 | 115.4 | 21.9 | 12.4 | 30910 | 32910 | 20.6 |  |  | 170
2004-06-29 13:45 | 8.23 | 12.87 | 182.7 | 24.7 | 20.7 | 40730 | 40850 | 26.2 |  |  | 80 | ND | 2.16 | 0.39 | ND | ND | 0.31 | 54
2004-07-13 13:15 | 8.63 | 15.64 | 218.8 | 23.9 | 8.02 | 41820 | 43030 | 27.8 |  | 2.18 | 240
2004-07-27 13:35 | 8.79 | 15.96 | 239.5 | 25.8 | 10.46 | 44190 | 43340 | 27.9 |  | 2.14 | 300 | ND | 2.4 | 1.1 | ND | ND | 0.31 | 40
2004-08-10 13:05 | 8.57 | 17.16 | 249.4 | 25.1 | 11.9 | 42230 | 42040 | 27 |  |  | 300
2004-08-24 14:45 | 7.99 | 9.6 | 139.5 | 19 | 22.9 | 32950 | 36850 | 23.9 |  |  | 1600 | ND | 5.3 | 1.6 | 0.75 | ND | 1.52 | 54
2004-09-07 13:10 | 7.44 | 7.05 | 87.8 | 17.2 | 42.5 | 32820 | 38310 | 24.7 |  |  | 300
2004-09-21 14:10 | 7.25 |  | 234.8 | 17.8 | 16.9 | 23500 | 26960 | 16.7 |  |  | 50 | 0.2 | 3 | 0.3 | 0.16 | ND | 1.62 | 15
2004-10-05 13:10 | 7.94 | 12.15 | 133.2 | 14.4 | 14.7 | 22370 | 28090 | 17.3 |  | 2.46 | 500
2004-10-19 13:35 | 6.63 | 3.71 | 36.6 | 12.2 | 25.7 | 11960 | 15810 | 9.3 |  |  | 130 | 1.53 | 2.9 | 0.26 | 0.19 | 1.45 | 1.91 | 40
2004-11-02 12:00 | 6.16 | 5.24 | 47.6 | 9.8 | 47 | 5320 | 7500 | 4.2 |  | 3.24 | 1600
2004-11-16 14:00 | 6.42 | 6.56 | 59.1 | 10 | 22 | 9210 | 12690 | 6.8 |  | 2.5 | 80 | 2.02 | 2.8 | 0.16 | 0.18 | 1.92 | 1.6 | 28
2004-11-30 12:40 | 6.65 | 11.05 | 83.3 | 3.5 | 249 | 119.4 | 204.5 | 0.1 |  | 5.31 | 500
2004-12-13 13:50 | 6.23 | 6.05 | 48.1 | 5.1 | 84.3 | 1755 | 2860 | 1.5 |  | 4.14 | 130 | 1.26 | 2.8 | 0.5 | 0.08 | 1.23 | 1.2 | 63
2004-12-28 13:10 | 6.5 | 3.8 | 31.2 | 5 | 47.3 | 7920 | 13030 | 7.5 |  |  | 240
2005-01-11 13:50 | 6.61 | 3.71 | 29.2 | 2.3 | 37.9 | 10560 | 18600 | 10.8 |  | 3.26 | 80 | 0.41 | 4.4 | 0.5 | 0.2 | 0.41 | 3.02 | 69
2005-01-25 13:05 | 6.38 | 4.4 | 38.5 | 8.9 | 89.4 | 3155 | 4535 | 2.4 |  | 3.14 | 130
2005-02-08 14:15 | 6.59 | 5.7 | 47 | 6.1 | 77.8 | 4550 | 7320 | 4.1 |  | 2.4 | 80 | 0.62 | 3.7 | 0.61 | 0.2 | 0.62 | 1.45 | 66
2005-02-22 12:45 | 6.58 | 5.56 | 48.4 | 6.9 | 83.3 | 9920 | 15150 | 8.8 |  |  | 50
2005-03-08 14:35 | 7.11 | 10.41 | 105.8 | 12.6 | 46.6 | 17990 | 23590 | 14.3 |  |  | 30 | 0.23 | 3.48 | 0.29 | 0.16 | 0.23 | 2.41 | 43
2005-03-22 13:00 | 6.93 | 10.46 | 107.7 | 12.9 | 28.7 | 18630 | 24600 | 14.3 |  | 2.38 | 23
2005-04-05 14:05 | 7.22 | 11.04 | 101.6 | 10 | 103.2 | 9260 | 12960 | 7.4 |  | 2.1 | 30 | 0.57 | 3.48 | 0.69 | 0.17 | 0.57 | 1.35 | 72
2005-04-19 12:25 | 6.6 | 6.71 | 67.5 | 14.5 | 33.5 | 6880 | 8640 | 4.8 |  | 2.44 | 30
2005-05-03 14:00 | 7.66 | 15.51 | 184.2 | 17.5 | 12.7 | 26540 | 31830 | 20.2 |  | 2.26 | 30 | ND | 2.48 | 0.2 | 0.17 | ND | 1.25 | 11
2005-05-17 12:45 | 8.02 | 17.67 | 201.6 | 16.6 | 15.8 | 26910 | 32130 | 20 |  | 2.88 | 80
2005-05-31 13:50 | 7.76 | 4.42 | 50.8 | 16.6 | 9.69 | 29900 | 35630 | 22.4 |  | 2.74 | 130 | ND | 1.82 | 0.38 | 0.3 | ND | 0.97 | 102
2005-06-14 13:35 | 7.98 | 6.85 | 87.4 | 19.1 | 9.87 | 36740 | 41310 | 26.6 |  | 3.7 | 80
2005-06-28 13:30 | 7.67 | 6.47 | 64.5 | 16.3 | 7.64 | 33750 | 40470 | 25.9 |  | 2.78 | 80 | 0.09 | 1.34 | 0.32 | 0.28 | 0.06 | 0.63 | 21
2005-07-12 12:40 | 7.72 | 3.61 | 45.4 | 20.4 | 7.81 | 36060 | 39630 | 25.3 |  | 2.65 | 500
2005-07-26 13:00 | 8.07 | 8.4 | 112.7 | 22.8 | 3.59 | 38310 | 39910 | 25.5 |  | 2.62 | 23 | 0.11 | 0.74 | 0.29 | 0.29 | ND | 0.38 | 53
2005-08-09 12:30 | 7.97 | 7.4 | 97.1 | 21.6 | 4.45 | 37960 | 40620 | 26 |  | 2.52 | 80
2005-08-23 12:45 | 7.5 | 2.54 | 31.1 | 18.5 | 5.9 | 35550 | 40550 | 26 |  | 2.58 | 240 | 0.08 | 1.44 | 0.59 | 0.49 | ND | 0.76 | 77
2005-09-06 12:00 | 7.98 | 8.45 | 104.4 | 17.2 | 4.59 | 34560 | 40450 | 25.9 |  | 2.58 | 23
2005-09-20 13:26 | 8.05 | 9.54 | 119.2 | 17.4 | 5.45 | 34120 | 40040 | 25.6 |  | 5.52 | 30 | 0.15 | 1.48 | 0.51 | 0.5 | 0.02 | 0.67 | 30
2005-10-04 13:40 | 7.49 | 4.87 | 51.3 | 12.6 | 12 | 27880 | 36540 | 23.1 |  | 2.7 | 13
2005-10-17 13:05 | 7.11 | 4.21 | 42.3 | 13.7 | 18.4 | 16070 | 20110 | 11.9 |  | 3.06 | 1600 | 1.8 | 3.74 | 0.29 | 0.16 | 1.73 | 2.14 | 32
2005-11-01 12:45 |  | 5.23 | 50.1 | 10.4 | 18.8 | 10400 | 14340 | 8.4 |  | 3.12 | 5000
2005-11-16 13:30 | 6.49 | 5.25 | 48.5 | 9.7 | 38 | 9380 | 13280 | 7.7 |  | 2.42 | 300 | 1.9 | 3.74 | 0.26 | 0.17 | 1.83 | 1.93 | 58
2005-11-29 13:10 | 6.4 | 7.63 | 65.4 | 5.6 | 63.6 | 6660 | 10610 | 5.9 |  | 2.47 | 500
2005-12-13 14:20 | 6.47 | 5.51 | 46.7 | 6.6 | 16.4 | 10270 | 16210 | 9.5 |  | 2.34 | 30 | 1.08 | 2.34 | ND | 0.19 | 1.04 | 1.63 | 26
2005-12-27 13:10 | 6.35 | 6.79 | 60.1 | 8.7 | 81.7 | 5740 | 8640 | 4.8 |  | 2.9 | 240
2006-01-10 13:45 | 6.62 | 9.3 | 78.5 | 7.7 | 322 | 2284 | 3295 | 1.7 |  | 4.46 | 50 | 1.18 | 2.28 | 0.86 | 0.21 | 1.08 | 0.67 | 160
2006-01-24 13:05 | 6.6 | 5.44 | 47.5 | 7.6 | 30.9 | 5560 | 8390 | 4.6 |  | 2.4 | 50
2006-02-07 13:05 | 6.52 | 5.95 | 57.5 | 7.6 | 36.5 | 4930 | 7380 | 4.1 |  | 2.3 | 170 | 0.61 | 2.6 | 0.34 | 0.15 | 0.57 | 1.1 | 45
2006-02-21 12:35 | 7.06 | 6.98 | 57.4 | 4.5 | 15.6 | 8730 | 14270 | 8.1 |  | 2.47 | 30
2006-03-07 13:35 | 7.69 | 7.88 | 81.4 | 9.4 | 11.2 | 27740 | 39650 | 25.2 |  | 2.48 | 30 | 0.17 | 1.38 | 0.51 | ND | 0.15 | 0.85 | 42
2006-03-21 12:25 | 6.83 | 7.73 | 74.6 | 9.7 | 25.7 | 11100 | 15620 | 9.1 |  | 2.48 | 50
2006-04-04 13:30 | 7.31 | 9.98 | 100 | 14.3 | 17.1 | 26510 | 34330 | 21.3 |  | 2.57 | 30 | 0.14 | 2.36 | 0.3 | 0.23 | 0.12 | 1.59 | 35
2006-04-18 12:40 | 6.96 | 13.54 | 139.2 | 14.2 | 22.6 | 12630 | 15.03 | 8.9 |  | 2.36 | 80
2006-05-02 13:20 | 7.18 | 11.44 | 128.6 | 17.4 | 25.3 | 18480 | 21680 | 13.1 |  | 2.25 | 23 | 0.23 | 2.76 | 0.17 | 0.1 | 0.21 | 1.53 | 25
2006-05-16 13:11 | 8.14 | 19.8 | 262.8 | 23.4 | 25.2 | 27430 | 28260 | 17.4 |  | 2.28 | 50
2006-05-30 13:25 | 7.45 | 18.4 | 222.4 | 22 | 20.6 | 19110 | 20330 | 12.2 |  | 2.4 | 500 |  | 3.08 | 0.19 |  | 0.09 | 1.69
2006-06-13 12:45 | 7.68 | 16.6 | 211 | 19.7 | 30.6 | 20300 | 22540 | 13.5 |  | 3.26 | 240
2006-06-27 14:00 | 8.44 | 17.23 | 246.4 | 27 | 18.7 | 38260 | 36870 | 23.3 |  | 0.35 | 80 | 0.01 | 2.46 | 0.22 | 0.06 | ND | 0.19 | 74
2006-07-11 12:20 | 8.38 | 8.75 | 101.9 | 20.1 | 11.8 | 35990 | 39880 | 25.5 |  | 2.45 | 30
2006-07-25 13:05 | 8.39 | 18.58 | 255.9 | 24.4 | 10.18 | 40730 | 41350 | 26.5 |  | 2.46 | 4 | 0.01 | 1.5 | 0.45 | 0.2 | ND | 0.22 | 16
2006-08-08 12:35 | 7.87 | 7.33 | 87.1 | 21.3 | 4.35 | 37300 | 40660 | 25.9 |  | 2.44 | 4
2006-08-22 13:05 | 8.09 | 7.42 | 93.3 | 18.9 | 4.81 | 37190 | 42070 | 27.1 |  | 2.45 | 4 | 0.17 | 1.22 | 0.33 | 0.29 | 0.09 | 0.17 | ND
2006-09-05 12:30 | 7.87 | 6.32 | 77.7 | 19 | 6.83 | 36920 | 41680 | 26.8 |  | 2.4 | 8
2006-09-19 13:32 | 7.94 | 8.78 | 95.1 | 16.6 | 6.15 | 33590 | 40080 | 25.6 |  | 2.35 | 50 | 0.31 | 1.66 | 0.91 | 0.66 | 0.17 | 0.56 | ND
2006-10-04 13:15 | 8.4 | 16.67 | 189.6 | 14.3 | 7.31 | 31780 | 40120 | 25.5 |  | 2.28 | ND
2006-10-16 12:50 | 7.87 | 6.81 | 73.2 | 11.9 | 10.98 | 29000 | 38700 | 24.6 |  | 2.44 | 2 | 0.08 | 2.88 | 0.56 | 0.35 | 0.03 | 1.05 | 11
2006-10-31 12:30 | 7.97 | 15.35 | 147.5 | 7.2 | 48.2 | 23530 | 36090 | 22.6 |  | 3.2 | 30
2006-11-14 13:00 | 6.17 | 4.14 | 35.5 | 7.3 | 89 | 5340 | 8060 | 4.5 |  | 4.1 | 500 | 1.66 | 4.6 | 0.3 | 0.2 | 1.59 | 2.2 | 47
2006-12-01 13:05 | 5.84 | 5.87 | 48.6 | 5.2 | 13.2 | 6350 | 10120 | 5.7 |  | 2.57
2006-12-13 12:55 | 6.5 | 8.66 | 75.7 | 7.6 | 43.9 | 7060 | 10590 | 6.1 |  | 2.92 | 50 | 1.84 | 2.92 | 0.33 | 0.13 | 1.81 | 1.79 | 30
2006-12-27 13:40 | 6.47 | 9.74 | 79.3 | 5.4 | 11.4 | 4189 | 6560 | 3.5 |  |  | 13
2007-01-09 14:00 | 6.86 | 10.75 | 89.1 | 6.8 | 366 | 1582 | 2436 | 1.3 |  |  | 240 | 0.75 | 2.54 | 0.53 | 0.17 | 0.65 | 0.63 | 80
2007-01-23 12:30 | 6.63 | 8.56 | 71.8 | 7 | 37.8 | 3863 | 5900 | 3.2 |  | 3.64 | 50
2007-02-06 12:50 | 5.8 | 7.33 | 63 | 7.6 | 13 | 5200 | 7770 | 4.3 |  | 3.26 | ND | 1.26 | 2.2 | ND | 0.14 | 1.24 | 1.31 | 25
2007-02-20 12:30 | 6.31 | 9.18 | 76.4 | 6.4 | 13.3 | 4439 | 6900 | 3.8 |  | 3.33 | ND
2007-03-06 13:05 | 6.41 | 8.65 | 82.7 | 11.4 | 18.1 | 9830 | 13280 | 7.7 |  | 2.6 | 13 | 0.93 | 2.48 | ND | 0.12 | 0.91 | 1.44 | 9
2007-03-20 12:20 | 6.44 | 8.22 | 74.1 | 8.5 | 22.8 | 5.08 | 7.55 | 4.2 |  |  | 30
2007-04-03 13:20 | 6.75 | 9.8 | 93 | 11.5 | 30.5 | 10200 | 14900 | 8.7 |  | 2.32 | 13 | 0.79 | 2.5 | ND | 0.15 | 0.77 | 1.68 | 9
2007-04-17 12:40 | 7.35 | 11.77 | 115.4 | 12.5 | 22 | 22340 | 29410 | 18.2 |  | 2.3 | 23
2007-05-01 13:30 | 7.24 | 17.22 | 211.5 | 18.1 | 19.9 | 24830 | 28280 | 17.6 |  | 2.16 | 30 | 0.08 | 2.04 | 0.11 | 0.07 | 0.05 | 0.58 | 26
2007-05-15 13:00 | 8.71 | 16.41 | 222.1 | 16.9 | 16.4 | 31650 | 37360 | 23.7 |  | 3.15 | 50
2007-05-29 13:30 | 8.55 | 19.4 | 330 | 21.1 | 14 | 35040 | 37840 | 24 |  |  | 170 | 0.02 | 2.36 | 0.1 | 0.02 | ND | 0.14 | 24
2007-06-12 13:15 | 8.59 |  | 331.5 | 17.8 | 11.6 | 33900 | 39170 | 25.1 |  | 2.3 | 30
2007-06-26 13:25 | 8.7 |  |  | 20.9 | 13.8 | 35860 | 39580 | 25.1 |  | 2.24 | 50 | 0.02 | 3.18 | 0.34 | 0.11 | ND | 0.19 | 30
2007-07-10 12:10 | 8.73 | 16.98 | 244.7 | 23.1 | 72.9 | 40460 | 41330 | 26.8 |  | 2.28 | 30
2007-07-24 13:10 | 8.88 |  | 317.3 | 22.3 | 12.6 | 35330 | 37700 | 23.8 |  | 2.36 | 80 | 0.01 | 3.98 | 0.81 | 0.39 | ND | 0.23 | 140
2007-08-07 12:30 | 8.7 | 14.2 | 174.9 | 18.7 | 10.13 | 35670 | 40540 | 26 |  | 3.4 | 170
2007-08-21 13:35 | 8.34 | 19.04 | 242.4 | 19.8 | 7.45 | 35610 | 39670 | 25.4 |  | 2.46 | 50 | 0.24 | 3.1 | 0.8 | 0.74 | 0.1 | 0.66 | 42
2007-09-04 12:55 | 8.11 | 14.9 | 151.6 | 18.8 | 6.16 | 35550 | 40370 | 25.9 |  | 2.42 | 50
2007-09-18 13:15 | 8.05 | 8.8 | 91.4 | 15.9 | 10.99 | 34040 | 41190 | 26.4 |  | 2.36 | 130 | 0.19 | 2.44 | 0.79 | 0.7 | 0.05 | 1.18 | 68
2007-10-02 13:05 | 7.64 |  | 71.5 | 12.5 | 20.2 | 31090 | 40710 | 26 |  | 2.44 | 130
2007-10-16 13:45 | 7.3 | 8.45 | 88.5 | 11.5 | 16.6 | 25260 | 34110 | 21.4 |  | 2.52 | 50 | 0.19 | 5.32 | 0.84 | 0.57 | 0.07 | 3.16 | 70
2007-10-30 13:35 | 7.16 | 5.75 | 68.6 | 9.6 | 16.7 | 24960 | 35430 | 22.2 |  | 2.46 | 50
2007-11-14 14:10 | 7.53 | 8.16 | 75.2 | 6.6 | 18.9 | 22140 | 32820 | 21.2 |  | 2.59 | 500 | 0.3 | 5.74 | 0.8 | 0.8 | 0.22 | 3.94 | 68
2007-11-27 13:20 | 7.08 | 3.82 | 34.4 | 6.3 | 24.9 | 19270 | 30290 | 18.6 |  | 2.58 | 130
2007-12-12 13:45 | 6.69 | 4.64 | 42.3 | 5.2 | 3.3 | 18360 | 29460 | 18 |  | 3.52 | 23 | 0.52 | 5.2 | 0.53 | 0.41 | 0.49 | 3.41 | 58
2007-12-27 13:05 | 6.52 | 9.02 | 75.5 | 6 | 29.6 | 21800 | 34190 | 21.1 |  | 3.4 | 30
2008-01-08 13:10 | 7 | 9.99 | 81.5 | 4.3 | 11 | 14280 | 23800 | 14 |  | 2.88 | 30 | 1.68 | 2.7 | ND | 0.2 | 1.66 | 2.14 | 36
2008-01-22 12:47 | 6.22 | 6.96 | 44.4 | 7 | 12.1 |  | 38.42 | 24.4 |  | 0.9 | ND
2008-02-05 13:20 | 6.62 | 9.99 | 89 | 4.6 | 95.9 | 90 | 10.88 | 8.4 |  | 3.4 | 50 | 1.49 | 2.78 | 0.46 | 0.21 | 1.45 | 1.21 | 96
2008-02-19 13:05 | 6.31 | 6.34 | 53.6 | 5.8 | 25.1 | 10150 | 16290 | 9.5 |  | 3.1 | 4
2008-03-04 13:40 | 6.26 | 8.45 | 75.7 | 7.6 | 20 | 9730 | 14600 | 8.4 |  | 2.7 | 8 | 0.68 | 2.56 | 0.1 | 0.15 | 0.66 | 1.77 | 37
2008-03-18 12:35 | 5.86 | 6.84 | 60 | 9.8 | 18.4 | 6570 | 9720 | 5.5 |  | 3.35 | ND
2008-04-01 13:25 | 5.66 | 7.63 | 66.9 | 8.7 | 19.6 | 5.36 | 7.78 | 4.3 |  | 3 | ND | 0.92 | 1.94 | ND | 0.1 | 0.9 | 0.9 | 29
2008-04-15 12:45 | 6.25 | 10 | 89.5 | 8.6 | 15.5 | 8180 | 11920 | 6.8 |  | 3.26 | 2
2008-04-29 13:15 | 6.93 | 8.18 | 87.6 | 13 | 28.9 | 21810 | 27550 | 17 |  | 2.92 | 300 | 0.21 | 3.76 | 0.35 | 0.27 | 0.18 | 2.48 | 43
2008-05-12 12:35 | 7.47 | 11.28 | 119.6 | 13.9 | 14.5 | 17630 | 22400 | 13.5 |  | 2.72 | 240
2008-05-27 13:00 | 7.38 | 12.78 | 152.7 | 18.9 | 18 | 22860 | 26250 | 15.5 |  |  | 30 | 0.16 | 2.94 | 0.26 | 0.13 | 0.14 | 1.23 | 41
2008-06-10 12:15 | 6.18 | 5.67 | 55.3 | 11.7 | 19.6 | 10230 | 13780 | 8.1 |  |  | 130
2008-06-24 14:50 | 8.69 | ND | 335.6 | 21.8 | 16.6 | 29880 | 31870 | 19.9 |  | 2.62 | 50 | ND | 2.04 | 0.272 | 0.08 | ND | 0.22 | 60
2008-07-08 12:35 | 8.13 | 10.55 | 146.4 | 21.9 | 7.83 | 37.19 | 40.39 | 25.9 |  | 2.82 | 50
2008-07-22 02:35 | 7.96 | 6.55 | 82.8 | 19.5 | 6.77 | 35940 | 40180 | 25.7 |  | 3.67 | 30 | 0.4 | 1.3 | 0.307 | 0.22 | 0.23 | 0.45 | 137
2008-08-05 12:25 | 8.28 | 17.56 | 231.5 | 19.7 | 7.7 | 39360 | 42460 | 27.3 |  | 2.75 | 50
2008-08-19 12:50 | 7.54 | 4.3 | 54.1 | 18.8 | 5.29 | 37110 | 41990 | 27 |  | 2.66 | 30 | 0.59 | 2.08 | 1.16 | 0.95 | 0.32 | 0.96 | 145
2008-09-02 13:00 | 7.41 | 5.29 | 61.6 | 14.8 | 7.74 | 31380 | 39060 | 24.9 |  | 2.6 | 30
2008-09-16 13:30 | 8 | 12.33 | 152.7 | 20.1 | 4.41 | 28540 | 33470 | 21.1 |  | 2.5 | 30 | 0.3 | 1.9 | 0.39 | 0.31 | 0.22 | 0.5 | 46
2008-09-30 13:05 | 7.62 | 9.05 | 105.4 | 16.5 | 12.2 | 28340 | 34130 | 21.6 |  | 2.6 | 80
2008-10-14 13:15 | 8.27 |  | 271.3 | 11.6 | 17.7 | 26730 | 34950 | 22.1 |  | 3.4 | 30 | 0.25 | 17.8 | 1.08 | 0.22 | 0.2 | 0.84 | 99
2008-10-28 12:25 | 8.3 |  | 267.7 | 8.3 | 20.7 | 22560 | 32650 | 20.3 |  | 2.5 | 50
2008-11-12 13:25 |  | 5.9 | 54.6 | 11 | 39.7 | 8300 | 12510 | 7.3 |  | 3.8 | 300
2008-11-24 12:50 | 6.57 | 4.2 | 35.4 | 5.2 | 32.2 | 11990 | 19220 | 11.3 |  | 2.8 | 144
2008-12-09 12:45 | 6.11 | 6.9 | 59.9 | 7.1 | 23.8 | 7780 | 14810 | 8.6 |  | 3.27 | 50
2008-12-23 14:30 |  |  |  | 0.4 | 36.6 | 6140 |  | 6.4 |  |  | 1600
2009-01-06 12:45 |  | 9.81 | 75.7 | 4.3 | 60.5 | 1826 | 3023 | 1.6 |  | 4.32 | 500
2009-01-20 12:25 | 6.88 | 10.98 | 80.8 | 3.1 | 211 | 145.9 | 251.3 | 0.1 |  | 5.65 | 280
2009-02-03 12:35 | 6.45 | 5.73 | 46 | 4.5 | 34 | 4770 | 7840 | 4.3 |  | 2.8 | 8
2009-02-17 13:15 | 6.45 | 7.91 | 64.7 | 7.3 | 18.5 | 8140 | 12330 | 7 |  |  | 4
2009-03-04 12:55 | 6.31 | 5.75 | 50 | 8.3 | 19.7 | 12630 | 16980 | 11.3 |  | 3.1 | 13 | 0.71 | 2.62 | 0.246 | 0.13 | 0.7 | 1.85 | 46
2009-03-17 12:25 | 6.65 | 8.54 | 72.8 | 6.2 | 24.5 | 8850 | 13730 | 7.9 |  | 2.6 | 80
2009-04-01 13:25 | 6.75 | 11.11 | 98.3 | 7.8 | 19.1 | 10460 | 15740 | 9.2 |  | 2.5 | 23
2009-04-14 13:30 | 6.53 | 11.45 | 109.7 | 11.3 |  | 10790 | 14630 | 8.5 |  | 2.2 | 30
2009-04-28 13:30 | 7.12 | 16.43 | 175.3 | 16.6 |  | 18250 | 21760 | 13.1 |  | 2.16 | 14
2009-05-12 13:10 | 6.79 | 11.22 | 119.2 | 15.7 | 20.9 | 15920 | 19670 | 11.8 |  | 2.22 | 110
2009-05-26 13:30 | 7.07 | 9.39 | 111.9 | 18.5 | 9.27 | 21010 | 24000 | 14.6 |  | 2 | 900
2009-06-09 13:40 | 8.19 | 15.35 | 214.6 | 24.6 | 5.69 | 37900 | 38540 | 24.3 |  | 2.32 | 500 | ND | 1.24 | 0.131 | 0.04 | ND | 0.05 | 60
2009-06-24 13:00 | 8.18 | 12.87 | 158.1 | 18.3 | 14.1 | 35190 | 40430 | 26 |  | 2.52 | 30
2009-07-07 13:05 | 8.02 | 10.74 | 129.9 | 17.2 | 10.64 | 35020 | 41070 | 26.3 |  |  | 80
2009-07-21 14:00 | 8.19 | 11.41 | 155.3 | 25.4 | 9.49 | 44140 | 43880 | 28.3 |  |  | 80
2009-08-04 13:10 | 8.2 | 6 | 78.2 | 21.9 | 2.65 | 41830 | 44360 | 28.7 |  | 2.4 | 80
2009-08-18 12:55 | 7.97 | 7.65 | 103.1 | 21.2 | 6.93 | 39880 | 42930 | 27.7 |  | 2 | 23
2009-09-02 13:05 | 8.36 | 17.46 | 226.5 | 20.3 | 16.3 | 39230 | 43060 | 27.8 |  | 2.1 | 50
2009-09-15 13:50 | 8.5 |  | 278.4 | 19.4 | 21.9 | 39590 | 44390 | 28.7 |  |  | 22 | 0.06 | 3.54 | 1.93 | 1.4 | ND | 0.5 | 51
2009-09-30 13:05 | 8.37 | 5.26 | 58.7 | 12.4 | 35.9 | 32700 | 42600 | 27.4 |  | 2.2 | 17
2009-10-13 12:20 | 8.16 | 12.08 | 123.8 | 8.6 | 22.8 | 29300 | 42380 | 27.1 |  | 2.22 | 8
2009-10-27 13:30 | 5.8 | 5.25 | 49.7 | 10.5 | 18.6 | 9410 | 13040 | 7.5 |  | 2.4 | 2
2009-11-13 12:45 | 6.81 | 9.45 | 81 | 6.8 | 16.8 | 7850 | 12030 | 6.8 |  | 63.22 | 30
2009-11-24 13:30 | 6.07 | 5.15 | 45 | 8.1 | 20 | 5820 | 8620 | 4.8 |  | 3.7 | 80
2009-12-08 12:20 | 6.38 | 3.99 | 31.6 | 0.5 | 22.9 | 8.35 |  | 8.9 |  | 2.62 | 30
2009-12-22 12:50 |  | 3.3 | 28.3 | 6.2 |  | 8930 | 14050 | 8.1 |  |  | 130 | 0.91 | 3.44 | 0.477 | 0.17 | 0.86 | 2.03 | 4
2010-01-05 14:00 |  | 7.53 | 61.4 | 7.1 | 191 | 1877 | 3056 | 1.6 |  |  | 240
2010-01-19 12:30 | 6.68 | 6.95 | 58 | 8 | 21.1 | 10550 | 15620 | 9.1 |  | 3.05 | 50
2010-02-02 13:05 | 6.49 | 5.5 | 48.5 | 9.2 | 37.9 | 10390 | 14870 | 8.7 |  |  | 30
2010-02-16 12:35 | 6.25 | 7.84 | 70.2 | 9.2 | 214 | 4543 | 6420 | 3.5 |  | 2.62 | 130
2010-03-03 12:55 | 6.07 | 9.08 | 85.5 | 10.4 | 22.5 | 10180 | 14110 | 8.2 |  | 2.52 | 50
2010-03-16 13:30 | 6.48 | 10.44 | 100.8 | 11.1 | 21 | 12880 | 17550 | 10.4 |  | 2.42 | 4
2010-04-01 14:20 | 6.33 | 15.68 | 160.5 | 12.4 | 17 | 14280 | 18860 | 11.2 |  |  | 4
2010-04-13 13:00 | 6.39 | 12.44 | 126.8 | 13 | 19.3 | 14620 | 18980 | 11.3 |  | 2.32 | 2
2010-04-27 13:40 | 7.16 | 14.15 | 157.8 | 16.5 | 12.5 | 13450 | 16050 | 9.4 |  | 2.3 | 300
2010-05-12 13:50 | 7.29 | 17.49 | 203.1 | 18.3 | 22.1 | 22600 | 25910 | 15.9 |  | 2.3 | 22
2010-05-26 13:15 | 8.12 | 17.41 | 198.1 | 16 | 12.5 | 25470 | 30520 | 19 |  |  | 50
2010-06-08 13:20 | 6.53 | 10.88 | 126.2 | 19.8 | 19 | 10500 | 11650 | 6.7
2010-06-23 14:25 |  |  | 248.9 | 23.1 | 10.45 | 20570 | 21300 | 12.8 |  |  | 300 | 0.46 | 2.22 | 0.135 | 0.02 | 0.41 | 0.75 | 29
2010-07-08 14:15 | 8.53 | 11.55 | 160.9 | 26.9 | 14.2 | 39610 | 38230 | 24.2 |  | 2.6 | 50
2010-07-20 14:20 | 8.03 | 9.87 | 139 | 22.3 | 13.4 | 39240 | 41330 | 26.5 |  | 2.9 | 50
2010-08-03 13:05 | 8.56 |  | 282.2 | 22.2 | 7.88 | 39530 | 41690 | 26.8 |  | 2.44 | 13
2010-08-17 13:15 | 8.46 |  | 330.4 | 23.2 | 8.14 | 40660 | 41610 | 26.7 |  | 2.3 | 8
2010-08-31 12:50 | 8.13 |  |  |  | 10.04 | [5 empty] | 240
2010-09-14 13:35 | 8.41 | 14.87 | 181.5 | 17.6 | 11.3 | 31.68 | 36.86 | 23.4 |  | 2.4 | 30 | 0.01 | 4.4 | 1.04 | 0.47 | ND | 0.35 | 80
2010-09-28 12:45 | 8.61 | 17.34 | 229.4 | 18.5 | 45 | 25440 | 29650 | 18.8 |  | 3.7 | 50
2010-10-13 13:25 | 8.33 |  | 250.9 | 14.2 | 16.9 | 23870 | 30060 | 18.7 |  | 3.55 | 80
2010-10-26 13:00 | 7.64 | 8.85 | 87.4 | 9.3 | 22.3 | 22890 | 32670 | 20.3 |  |  | 50
2010-11-09 14:00 | 6.93 | 3.37 | 32.3 | 8.5 | 30.8 | 18150 | 26660 | 16.3 |  | 3.06 | 240
2010-11-23 12:55 | 6.21 | 6.47 | 47.5 | 1.3 | 38.7 | 5930 |  | 6 |  | 3.3 | 900
2010-12-07 13:10 | 6.99 | 5.96 | 58.1 | 7.3 | 22.3 | 12720 | 19150 | 11.3 |  |  | 30 | 0.995 | 3.54 | 0.313 | 0.09 | 0.96 | 2.53 | 36
2010-12-21 12:50 | 6.42 | 8 | 64.6 | 5.4 | 73 | 4134 | 6600 | 3.6 |  | 2.72 | 70
2011-01-04 13:25 | 7.08 | 1.99 | 16.5 | 2.1 | 22.8 | 10880 | 19220 | 11.2 |  | 2.8 | 30
2011-01-20 12:55 |  | 7.21 | 57.6 | 4.9 | 45.8 | 3061 | 4961 | 2.7 |  | 2.8 | 30
2011-02-01 13:25 |  | 4.29 | 35.4 | 5 | 34.2 | 6230 | 10080 | 5.6 |  | 2.75 | 6
2011-02-15 12:50 | 6.97 | 8.06 | 68.2 | 6 | 35.3 | 9800 | 15270 | 8.9 |  | 2.8 | 30
2011-03-04 12:10 | 7.12 | 8.34 | 67.6 | 4.7 | 27.8 | 6860 | 11240 | 6.3 |  | 2.88 | 5
2011-03-15 12:55 | 7.11 | 9.96 | 91.2 | 9.1 | 24.9 | 11130 | 16120 | 9.5 |  | 2.67 | 79 | 0.48 | 2.73 | 0.396 | 0.12 | 0.45 | 1.6 | 26
2011-03-29 12:35 | 7.18 | 9.91 | 94.5 | 9.5 | 21.9 | 15820 | 22440 | 13.6 |  |  | 240
2011-04-12 12:50 | 6.86 | 6.83 | 71 | 12.6 | 24.2 | 10380 | 13600 | 7.9 |  | 2.4 | 23
2011-04-26 12:25 | 7.21 | 7.6 | 76.7 | 13.3 | 19.8 | 13020 | 16590 | 9.8 |  | 2.96 | 33
2011-05-10 12:45 | 6.85 | 9.43 | 96.4 | 15 | 23.1 | 12340 | 14760 | 8.6 |  | 2.92 | 79
2011-05-24 13:05 | 6.71 | 10.16 | 110.9 | 15.9 | 31.8 | 16230 | 19370 | 11.6 |  | 2.86 | 130
2011-06-07 13:10 |  | 9.74 | 120.8 | 18.1 | 22 | 22730 | 25810 | 15.8 |  |  | 130
2011-06-08 12:15 | 7.69 | 15.75 | 172.1 | 16.6 |  | 17710 | 21030 | 12.6 |  | 2.92 | 33
2011-06-14 12:15 | 7.73 | 14.24 | 169.2 | 17.1 | 10.52 |  |  | 18 |  | 2.58 | 49
2011-06-23 13:20 | 7.84 | 10.96 | 131.5 | 17.3 |  | 31140 | 36400 | 23 |  |  | 49 | 0.17 | 2.48 | 0.336 | 0.19 | 0.11 | 0.61 | 36
2011-07-07 14:10 | 8.23 | 6.61 | 63.8 | 18.6 |  | 34.45 | 39.54 | 25.3 |  |  | 79
2011-07-19 13:50 | 8.32 |  | 203 | 19.3 | 13.3 | 34840 | 39040 | 24.9 |  |  | 170
2011-08-02 14:10 | 7.66 | 11.24 | 135.1 | 21.2 |  | 37590 | 40480 | 25.9 |  |  | 130
2011-08-18 14:25 | 7.91 | 4.15 | 48.8 | 19.6 |  | 37000 | 40980 | 26.3 |  |  | 17
2011-08-30 13:30 | 8.47 | ND | 339.1 | 18.7 |  | 37610 | 41600 | 26.9 |  |  | 110
2011-09-13 13:15 | 8.7 | 16.59 | 215.4 | 17.6 | 9.8 | 35430 | 41190 | 26.5 |  |  | 46 | ND | 5 | 2.59 | 0.95 | ND | 0.35 | 63
2011-09-29 13:45 | 8.24 | 17.4 | 209.1 | 16.6 | 12.9 | 32810 | 39180 | 25.1 |  |  | 49
2011-10-11 | 8.2 | 16.18 | 174.4 | 13.4 | 22.5 | 30150 | 38720 | 24.7 |  | 2.7 | 79
2011-10-26 | 8.37 | 4.06 | 43.8 | 8.1 | 21.2 | 23220 | 34320 | 21.4 |  | 2.55 | 46
2011-11-08 |  | 3.31 | 32.5 | 8.6 | 40.2 | 22800 | 32720 | 20.3 |  | 2.64 | 540
2011-11-22 | 6.97 |  |  | 7.9 | 20 | 19800 | 29350 | 18 |  | 3 | 540
2011-12-06 | 6.51 | 2.28 | 18.2 | 4.1 | 28.5 | 16740 | 27090 | 16.9 |  | 2.9 | 240
2011-12-20 |  | 5.33 | 48.6 | 7.1 | 17.4 | 15800 | 24530 | 14.8 |  | 2.7 | 17
2012-01-05 |  | 8.13 | 71.5 | 7.8 | 54 | 8.44 | 12.67 | 7.3 |  |  | 49 | 1.82 | 3.02 | 0.175 | 0.02 | 1.8 | 1.68 | 37
2012-01-20 |  | 7.19 | 54.5 | 0.9 | 18 | 9.71 |  | 10.3 |  |  | 350
2012-02-01 | 6.53 | 7.66 | 63.6 | 7.5 | 39.6 | 5120 | 7800 | 4.4 |  |  | 11
2012-02-14 | 6.73 | 7.59 | 67.2 | 7.8 | 17.9 | 9380 | 13850 | 8 |  |  | 17
2012-02-28 | 6.65 | 9.48 | 77.1 | 4.7 | 31.8 | 5350 | 8700 | 4.7 |  |  | 23
2012-03-15 | 6.98 | 7.35 | 65.2 | 8 | 28.3 | 8810 | 12910 | 7.4 |  |  | 11
2012-03-27 | 7.14 | 8.26 | 81.5 | 9.4 | 11.1 | 18790 | 26650 | 16.2 |  |  | 13 | 0.37 | 2.18 | 0.207 | 0.07 | 0.36 | 0.99 | 13
2012-04-10 | 6.85 | 12.2 | 127.7 | 15 | 22.1 | 11560 | 14230 | 8.3 |  |  | 5
2012-04-27 | 7.24 | 8.2 | 82 | 12.6 | 21.1 | 12390 | 16220 | 9.5 |  |  | 70
2012-05-09 | 6.78 | 12.52 | 136.4 | 16.5 | 19.3 | 13730 | 16380 | 9.7 |  |  | 110
2012-05-23 | 7.32 | 19.64 | 219.5 | 16.5 | 16.5 | 18120 | 21860 | 13.2 |  |  | 70
2012-06-05 | 7.54 | 11.16 | 119.2 | 15.4 | 8.08 | 22550 | 27310 | 16.6 |  |  | 170
2012-06-19 | 8.23 | 19.03 | 243 | 19.9 | 8.83 | 31340 | 34340 | 21.5 |  |  | 240
2012-07-05 | 7.43 |  | 348.6 | 23.5 | 8.07 | 19880 | 20590 | 12.3 |  |  | 170 | 0.45 | 2.26 | 0.146 | ND | 0.3 | 0.75 | 16
2012-07-17 | 8.52 |  | 302.7 | 27.2 | 17.3 | 38230 | 36810 | 23.2 |  |  | 13
2012-08-01 | 8.48 | over | 343.3 | 23.3 |  | 38320 | 39600 | 25.3 |  |  | 33
2012-08-14 | 8.15 | 9.68 | 130.5 | 21.6 | 10.98 | 37190 | 39780 | 25.5 |  |  | 17
2012-08-28 | 7.75 | 6.49 | 78.1 | 19.3 | 7 | 36730 | 41230 | 26.4 |  |  | 49
2012-09-12 | 7.95 | 8.46 | 103.6 | 17.5 | 7.13 | 33780 | 39870 | 25.4 |  |  | 33 | 0.085 | 0.93 | 0.555 | 0.36 | 0.065 | 0.13 | 30
2012-09-25 | 7.65 | 2.45 | 29.4 | 17.1 | 13.2 | 34980 | 41140 | 24.4 |  |  | 31
2012-10-09 | 7.64 | 1.88 | 20.1 | 11.2 | 14 | 30940 | 41810 | 26.8 |  | 2.88 | 79
2012-10-23 | 7.19 | 2.89 | 28.8 | 9.2 | 17.6 | 21880 | 31760 | 19.8 |  | 2.88 | 1600
2012-11-06 | 6.7 | 3.27 | 32.3 | 11.3 | 66.8 | 13350 | 18160 | 10.08 |  |  | 1600
2012-11-20 |  | 5.25 | 46.3 | 8.4 | 127 | 4270 | 6220 | 3.4 |  |  | 540
2012-12-05 | 6.62 | 5.11 | 46 | 7.6 | 32 | 9390 | 14070 | 8.1 |  |  | 110
2012-12-18 | 6.57 | 7.42 | 58.2 | 4 | 47.4 | 3067 | 5080 | 2.7 |  |  | 170 | 1.1 | 2.26 | 0.338 | 0.14 | 1.1 | 0.76 | 28
2013-01-03 | 6.94 | 3.89 | 29.4 | 3.1 | 50.6 | 8940 | 15440 | 8.9 |  |  | 33
2013-01-16 |  | 7.15 | 55.6 | 2.3 | 31.8 | 5940 | 10500 | 5.9 |  |  | 23
2013-01-30 | 6.44 | 8.7 | 72 | 5.9 | 58.9 | 1289 | 2041 | 1 |  |  | 240
2013-02-13 | 6.6 | 5.01 | 44.8 | 7.9 |  | 10740 | 15820 | 9.3 |  |  | 79
2013-02-28 | 6.63 | 7.03 | 61.2 | 7.3 |  | 7820 | 11820 | 6.7 |  |  | 79
2013-03-12 | 6.85 | 7.91 | 72.3 | 9 |  | 10460 | 15020 | 8.8 |  |  | 33
2013-03-26 | 6.36 | 5.89 | 58 | 12.4 |  | 9960 | 12930 | 7.5 |  |  | 33 | 0.41 | 2.58 | 0.145 | 0.05 | 0.41 | 1.62 | 29
2013-04-09 | 6.43 | 6.51 | 60 | 11.6 |  | 3992 | 5430 | 3 |  |  | 1600
2013-04-23 | 6.44 | 10.09 | 110.5 | 17.3 |  | 9080 | 10620 | 6 |  |  | 33
2013-05-08 | 6.95 | 12.2 | 151.2 | 19.1 |  | 22570 | 26920 | 15.6 |  |  | 920
2013-05-21 | 7.68 | 13.22 | 145.3 | 15.2 |  | 20650 | 25420 | 15.5 |  |  | 49
2013-06-04 |  | 14.89 | 194.2 | 24.6 |  | 24020 | 24190 | 14.7 |  |  | ND
2013-06-18 | 8.32 | 17.73 | 238.4 | 23.9 |  | 39120 | 40010 | 25.6 |  |  | 33 | ND | 3.39 | 0.663 | 0.24 | ND | 0.29 | 90
2013-07-02 | 8.71 | 17.95 | 244.1 | 24.7 | 12.8 | 37740 | 37980 | 24.2 |  |  | 220
2013-07-16 | 8.7 | 11.91 | 198 | 25.5 | 11.17 | 40750 | 40590 | 26 |  |  | 7.8
2013-07-31 | 8.11 | 5.1 | 67.2 | 21.3 | 7.09 | 39430 | 43720 | 28.1 |  |  | 13
2013-08-13 | 8.19 | 8.25 | 115.9 | 23.6 | 5.94 | 41620 | 42720 | 27.5 |  |  | 4.5
2013-08-27 | 8.03 | 7.57 | 100.4 | 21.4 | 8.1 | 40580 | 43370 | 28.1 |  |  | 49
2013-09-11 | 8.03 | 7.93 | 107.7 | 22 | 4.12 | 36440 | 38650 | 24.7 |  |  | 49
2013-09-26 | 8.1 | 12.89 | 152 | 16.1 | 10.55 | 30690 | 37090 | 23.4 |  |  | 22 | 0.045 | 2.86 | 1.86 | 1.3 | 0.025 | 0.71 | 40
2013-10-10 | 8.04 | 16.4 | 160.9 | 12 |  | 21670 | 28450 | 17.6 |  |  | 49
2013-10-24 | 7.85 | 14.13 | 202.3 | 11.4 | 13 | 23600 | 32140 | 19.9 |  |  | 22
2013-11-07 | 6.86 | 4.94 | 47.7 | 9.8 | 12.06 | 17090 | 24110 | 14.6 |  | 3.14 | 170
2013-11-19 |  | 7.09 | 60.7 | 7.9 | 72.2 | 2962 | 4407 | 2.4 |  |  | 540
2013-12-05 | 5.9 | 3.28 | 26.8 | 3.1 | 48.6 | 9980 | 17270 | 10 |  |  | 46
2013-12-19 |  | 5.27 | 43.8 | 3.2 |  | 11510 | 20090 | 11.9 |  |  | 130 | ND | 3.86 | 0.264 | 0.11 | ND | 2.49 | 33
2014-01-02 | 6.39 | 4.03 | 35.2 | 6.8 |  | 7900 | 12000 | 6.8 |  |  | 170
2014-01-16 | 7.36 | 4.58 | 39.7 | 7.1 |  | 4396 | 6640 | 3.6 |  |  | 17
2014-01-28 | 6.37 | 3.8 | 34.3 | 6.9 | 26.8 | 15320 | 23190 | 13.9 |  |  | 4.5
2014-02-11 | 6.28 | 5.67 | 48 | 6.1 | 45.1 | 11200 | 17390 | 10.2 |  | 3.32 | 110
2014-02-26 | 6.59 | 9.14 | 74 | 5.8 | 37.3 | 1239 | 1954 | 1 |  | 4.58 | 17
2014-03-11 | 6.73 | 5.75 | 60.2 | 12.7 | 62.7 | 3111 | 4024 | 2.1 |  | 3.92 | 22
2014-03-25 |  | 3.23 | 31.7 | 10.4 | 29.9 | 14880 | 20620 | 12.3 |  |  | 23 | 0.14 | 4.61 | 0.964 | 0.55 | 0.14 | 2.45 | 25
2014-04-10 | 6.79 | 7.76 | 80.5 | 12.6 | 16.6 | 25360 | 34240 | 22.4
2014-04-22 | 6.18 | 5.67 | 60.7 | 14.3 | 21.6 | 20430 | 25680 | 15.7 |  |  | 540
2014-05-06 | 6.1 | 6.26 | 62.5 | 14.7 | 34.1 | 4114 | 5100 | 2.8 |  | 3.42 | 1600
2014-05-22 | 6.97 | 15.67 | 203.4 | 22.8 | 6.27 | 31710 | 33110 | 20.7 |  |  | 4.5
2014-06-04 | 6.41 | 8.22 | 99.6 | 18.7 | 6.45 | 34150 | 38890 | 24.8 |  |  | 240
2014-06-18 | 7.59 | 10.88 | 130.5 | 17.2 | 7.5 | 33970 | 39860 | 25.5 |  |  | 79 | 0.076 | 2.26 | 1.02 | 1.03 | 0.047 | 0.91 | 10
2014-07-01 | 8.24 | 13.61 | 185.7 | 23.1 | 8.72 | 39200 | 40730 | 26.1 |  |  | 79
2014-07-16 | 7.95 | 5 | 67.4 | 23.6 | 3.25 | 37740 | 38910 | 24.8 |  |  | 79
2014-07-29 | 7.47 | 19.6 | 280.3 | 26.6 | 20.2 | 40900 | 39710 | 25.3 |  |  | 240
2014-08-14 | 7.59 | 2.8 | 37 | 20.6 | 6.61 | 35930 | 39290 | 25.1 |  | 2.9 | 79
2014-08-28 | 7.7 | 3.95 | 52.4 | 21.4 |  | 38340 | 41190 | 26.4 |  | 2.98 | 6.8
2014-09-10 | 7.8 | 4.87 | 60.8 | 18.8 | 10.22 | 34.35 | 39.04 | 24.9 |  |  | 49
2014-09-23 | 7.84 | 10.15 | 133.1 | 18.5 | 9.47 | 35.73 | 40.79 | 26.2 |  |  | 49 | 0.09 | 5.07 | 1.88 | 1.67 | 0.03 | 1.97 | 50
2014-10-10 | 8.47 | 16.03 | 241 | 15 | 8.48 | 32000 | 39490 | 25.2 |  |  | 33
2014-10-23 | 6.55 | 7.82 | 86 | 12.5 | 16.3 | 24550 | 31900 | 19 |  |  | 240
2014-11-04 | 6.33 | 5.7 | 55.7 | 13.1 | 93 | 8910 | 11480 | 6.6 |  |  | 350
2014-11-19 | 6.32 | 5.41 | 46.1 | 5 | 11.7 | 11060 | 17840 | 10.4 |  |  | 33
2014-12-02 | 6.39 | 4.77 | 35.7 | 2.2 | 16.9 | 4465 | 7870 | 4.3 |  |  | 6.8
2014-12-16 | 6.56 | 4.35 | 38 | 7.3 | 15.5 | 5850 | 8820 | 4.9 |  |  | 13 | 1.2 | 3.04 | 0.127 | 0.04 | 1.19 | 1.91 | 26
2014-12-30 | 6.52 | 6.3 | 46.3 | 1.9 | 16.5 | 4059 |  | 4 |  | 3.4 | 4.5
2015-01-13 | 6.67 | 5.47 | 44.4 | 7.1 | 910 | 1326 | 2041 | 1 |  | 3.52 | 110
2015-01-27 | 6.59 | 1.76 | 15.4 | 9.5 | 26.6 | 2282 | 3197 | 1.7 |  |  | 2
2015-02-10 | 6.63 | 4.83 | 44.9 | 10.8 | 60.4 | 3206 | 4566 | 2.3 |  |  | 350
2015-02-24 | 6.31 | 3.95 | 36.5 | 8.8 | 35.7 | 11430 | 16540 | 9.6 |  |  | 23
2015-03-11 | 6.38 | 6.95 | 69.3 | 11.8 | 27.1 | 15530 | 20770 | 12.5 |  |  | 27
2015-03-24 | 6.44 | 7.34 | 73.2 | 13.5 |  | 9650 | 12400 | 7.3 |  |  | 280 | 0.645 | 2.62 | 0.271 | 0.16 | 0.64 | 1.55 | 25
2015-04-07 | 6.33 | 15.18 | 155.8 | 13.5 |  | 14930 | 19100 | 11.3 |  |  | 23
2015-04-21 | 6.78 | 19.47 | 228.1 | 18.4 |  | 23440 | 26850 | 16.5 |  |  | 7.8
2015-05-07 | 7.94 | 17.49 | 215.2 | 20.3 |  | 24930 | 27530 | 16.9 |  |  | 49
2015-05-18 | 8.31 |  | 290.5 | 22.7 |  | 33620 | 36230 | 22.9 |  |  | 130
2015-06-05 | 7.81 | 8.84 | 118.3 | 21.3 | 13.8 | 35270 | 37340 | 23.7 |  |  | 33
2015-06-15 | 8.86 | 14.79 | 197.4 | 22.3 | 10.04 | 37200 | 39040 | 24.4 |  |  | 17 | 0.02 | 2.16 | 1.07 | 0.55 | 0.02 | 0.03 | 47
2015-06-30 | 8.65 | 9.26 | 348.6 | 25.9 | 11.02 | 40620 | 40080 | 25.6 |  |  | 79
2015-07-13 | 8.09 | 8.81 | 115.9 | 23.8 | 10.24 | 39020 | 40060 | 25.6 |  |  | 11
2015-07-29 | 7.99 | 9.37 | 133.8 | 25 | 7.53 | 40390 | 40470 | 26.1 |  |  | 14
2015-08-11 | 7.96 | 7.03 | 95.5 | 23.3 | 9.33 | 39990 | 41050 | 26.3 |  |  | 27
2015-08-25 | 8.05 | 8.78 | 114.5 | 21.5 | 5.23 | 37550 | 40580 | 26.1 |  |  | 13
2015-09-11 | 7.8 | 12.47 | 159.9 | 20.9 | 11.6 | 33420 | 36270 | 23 |  |  | 79
2015-09-22 | 8.08 | 18.99 | 235.4 | 16.1 | 14.2 | 30740 | 36880 | 23.4 |  |  | 31 | 0.02 | 3.58 | 1.76 | 1.09 | 0.02 | 0.07 | 36

## 34
Site Name: | Noname Slough at Bayview-Edison Road
Site Location:
Map Number: | 34
Notes:
pH = measure of acidity (<7.0) or alkalinity (>7.0) of water | [6 empty] | mg/L = milligrams per liter
DO = dissolved oxygen | [6 empty] | % sat = percent saturation
Temp = temperature | [6 empty] | NTU = nephelometric turbidity units
Turb = turbidity | [6 empty] | us/cm = microsiemens per centimeter
Cond = conductivity | [6 empty] | ppt = parts per thousand
CondTemp = conductivity corrected for temperature | [6 empty] | cfs = cubic feet per second
Sal = salinity | [6 empty] | ft = height of water on staff gauge in feet
Discharge = stream flow | [6 empty] | cfu = colony forming units per 100 ml
Staff = staff gauge height | [6 empty] | ND = concentration was below detection limits for method
TSS = Total Suspended Solids
[13 empty] | Total Kjehldahl | Total
| pH | DO | DO | Temp | Turb | Cond | CondTemp | Sal | Discharge | Staff | Fecal Coliform | Nitrite + Nitrate | Nitrogen | Phosphorus | Ortho-Phosphate | Nitrate | Ammonia | TSS
VisitDate | Units | mg/L | % sat | ° C | NTU | us/cm | us/cm | ppt | cfs | ft | cfu | mg/L | mg/L | mg/L | mg/L | mg/L | mg/L | mg/L
2003-10-14 08:50 | 7.74 | 2.9 | 31.9 | 12.3 | 3.1 | 33130 | 43940 | 28.5 |  |  | 80
2003-10-27 08:50 | 6.35 | 0.98 | 18.1 | 12.6 | 13.3 | 24400 | 30080 | 18.8 |  |  | 50 | 0.184 | 2.3 | 0.31 | 0.11 |  | 1.7 | 18
2003-11-12 09:45 | 6.68 | 6.44 | 57.5 | 8.2 | 12.5 | 10460 | 15390 | 9 |  |  | 1800
2003-11-24 08:45 | 6.41 | 9.36 | 79.4 | 4.6 | 5.91 | 1148 | 1896 | 1 |  |  | 130 | 4.14 | 1 | ND | ND | 4.14 | 0.23 | ND
2003-12-09 09:20 | 6.49 | 9.04 | 69 | 4.2 | 9.86 | 545 | 905 | 0.4 |  |  | 23
2003-12-22 10:15 | 6.52 | 7.64 | 61.1 | 5 | 6.55 | 2304 | 3616 | 1.9 |  |  |  | 2.5 | 0.86 | ND | ND | 2.5 | 0.43 | 13
2004-01-20 08:50 | 6.82 | 8.96 | 73.4 | 7 | 12.4 | 396.3 | 602 | 0.3 |  |  | 50 | 1.52 | 1 | ND | ND | 1.52 | 0.18 | 7
2004-02-03 08:50 | 6.81 | 10.21 | 79.8 | 4.8 | 10.95 | 198.8 | 323.1 | 0.2 |  |  | 240
2004-02-17 09:00 | 6.77 | 10.39 | 80.4 | 5 | 12.5 | 336.2 | 545 | 0.3 |  |  | 1600 | 1.13 | 1 | ND | ND | 1.13 | 0.18 | 6
2004-03-02 08:55 | 7 | 5.62 | 44.2 | 5.3 | 17.3 | 4182 | 5870 | 2.2 |  |  | 220
2004-03-16 08:48 | 6.64 | 7.94 | 68.3 | 7.8 | 11.9 | 552 | 816 | 0.4 |  |  | 50 | 1.1 | 1 | ND | ND | 1.1 | 0.22 | 5
2004-03-30 09:20 | 6.67 | 8.04 | 72.1 | 10.3 | 13.7 | 993 | 1379 | 0.7 |  |  | 30
2004-04-13 08:50 | 6.84 | 2.8 | 30.3 | 13.9 | 15.2 | 9780 | 11710 | 6.9 |  |  | 2 | 0.95 | 1 | ND | ND | 0.95 | 0.4 | 17
2004-04-27 08:55 | 7 | 1.71 | 18 | 18.3 | 25 | 21860 | 25120 | 15.3 |  |  | 4
2004-05-11 08:40 | 7.59 | 8.27 | 98.3 | 17.9 | 30.9 | 23810 | 28480 | 18 |  |  | 50 | ND | 2.1 | 0.3 | ND | ND | 0.43 | 88
2004-05-25 08:40 | 7.89 | 1.44 | 13.7 | 21.7 | 21.2 | 33260 | 35710 | 22.6 |  |  | 240
2004-06-08 08:50 | 6.84 | 6.16 | 58.4 | 13.3 | 20.4 | 1372 | 1753 | 0.9 |  |  | 500 | ND | 1.1 | 0.2 | ND | ND | 0.26 | 26
2004-06-22 09:05 | 7.91 | 2.69 | 34.3 | 20.4 | 3.98 | 40030 | 43890 | 28.4 |  |  | 50
2004-07-06 09:10 | 7.88 | 1.99 | 26 | 20 | 2.83 | 40630 | 45280 | 29.4 |  |  | 170 | ND | 0.7 | 0.4 | ND | ND | 0.09 | 8
2004-07-20 09:15 | 8.2 | 3.1 | 42.4 | 21.5 | 2.64 | 47000 | 50400 | 33.1 |  |  | 30
2004-08-17 08:55 | 8.51 | 14.97 | 151.9 | 20.2 | 6.61 | 49800 | 56800 | 38 |  |  | ND
2004-08-31 09:30 | 6.86 | 3.77 | 41.5 | 18 | 17.9 | 10550 | 12260 | 7.1 |  |  | 300 | ND | 1.02 | 0.1 | ND | ND | 0.45 | 19
2004-09-14 08:30 | 6.91 | 5.88 | 57.1 | 13.7 | 25.5 | 358 | 451.3 | 0.2 |  |  | 1600
2004-09-28 09:25 | 6.75 | 4.27 | 43.3 | 14.7 | 6.73 | 8650 | 10750 | 5.8 |  |  | 50 | ND | 1 | ND | 0.14 | ND | 0.45 | 8
2004-10-12 08:55 | 6.73 | 7.29 | 70.7 | 13.8 | 36.9 | 1054 | 1332 | 0.7 |  |  | 1600
2004-10-26 09:05 | 6.66 | 8.25 | 71 | 9.6 | 9.1 | 6720 | 9570 | 6.3 |  |  | 23 | 0.71 | 1 | ND | ND | 0.71 | 0.24 | 4
2004-11-08 08:55 | 6.8 | 8.01 | 71 | 10 | 22 | 200.3 | 281.1 | 0.1 |  |  | 900
2004-11-22 09:00 | 6.75 | 8.78 | 72.2 | 6.8 | 15.1 | 254.4 | 389.6 | 0.2 |  |  | 500 | 1.07 | 1.2 | ND | 0.08 | 1.03 | 0.21 | 7
2004-12-07 08:35 | 7 | 11.51 | 89.8 | 4.8 | 31.4 | 95.9 | 156.2 | 0.1 |  |  | 1600
2004-12-20 09:15 | 6.8 | 8.56 | 67.9 | 5.6 | 16.2 | 221.9 | 350.9 | 0.2 |  |  | 300 | 0.14 | 1.8 | ND | ND | 0.14 | 0.21 | 6
2005-01-04 09:20 | 6.93 | 10.96 | 77.8 | 1.8 | 16.9 | 182.8 |  | 0.2 |  |  | 130
2005-01-18 09:00 | 6.46 | 11.41 | 95.1 | 7.4 | 76.4 | 63 | 94.8 | 0 |  |  | 1600 | 0.6 | 1.5 | 0.2 | ND | 0.6 | 0.24 | 44
2005-02-01 09:05 | 6.77 | 8.65 | 71.5 | 7.1 | 18.5 | 205.7 | 312.6 | 0.1 |  |  | 300
2005-02-15 09:10 | 6.78 | 10.45 | 78.4 | 3.1 | 19.1 | 145.1 | 305.5 | 0.1 |  |  | 30 | 0.94 | 0.98 | ND | ND | 0.94 | 0.19 | ND
2005-03-01 09:00 | 7.08 | 10.23 | 87.8 | 8.2 | 22.2 | 4249 | 6760 | 3.3 |  |  | 130
2005-03-15 08:55 | 7.31 | 9.09 | 76.7 | 11 | 19.5 | 18320 | 25020 | 15 |  |  | 130 | 0.47 | 1.16 | 0.13 | 0.09 | 0.47 | 0.35 | 66
2005-03-29 08:45 | 7.1 | 10.82 | 89.3 | 7 | 37.8 | 97.4 | 148.6 | 0.1 |  |  | 1600
2005-04-12 08:52 | 7.01 | 11.08 | 89.4 | 6.1 | 73.8 | 44.4 | 69.4 | 0 |  |  | 3500 | 0.42 | 1.74 | 0.17 | ND | 0.42 | 0.13 | 41
2005-04-26 08:50 | 7.1 | 5.87 | 53.5 | 11 | 14.3 | 3564 | 4870 | 2.6 |  |  | 23
2005-05-10 09:05 | 7.36 | 5.42 | 51.8 | 16 | 17.8 | 7450 | 8980 | 4.9 |  |  | 30 | 0.04 | 1.62 | ND | 0.06 | 0.04 | 0.76 | 22
2005-05-24 09:00 | 7.38 | 5.86 | 58.5 | 18.1 | 12.1 | 17580 | 20820 | 12.8 |  |  | 900
2005-06-07 08:50 | 7.55 | 3.38 | 39.5 | 20.6 | 12.7 | 28020 | 30850 | 19.2 |  |  | 300 | 0.02 | 1.5 | 0.37 | 0.11 | 0.02 | 0.23 | 23
2005-06-21 08:45 | 7.69 | 0.6 | 7 | 20.9 | 17.4 | 24930 | 27030 | 16.6 |  |  | 900
2005-07-05 08:40 | 7.5 | 0.84 | 11 | 21.5 | 18.5 | 27120 | 28630 | 17.6 |  |  | 900 | ND | 5.34 | 1.12 | 0.56 | ND | 1.5 | 63
2005-07-19 08:55 | 7.56 | 1.21 | 7.6 | 21.3 | 21.2 | 3417 | 3705 | 23.6 |  |  | 1600
2005-08-02 08:55 | 7.99 | 3.25 | 40.1 | 17.2 | 8.57 | 39380 | 45970 | 29.9 |  |  | 300 | 0.03 | 1.66 | 1.48 | 1.25 | ND | 0.67 | 40
2005-08-16 08:35 | 8 | 1.7 | 22.2 | 18.2 | 6.33 | 45500 | 52300 | 34.5 |  |  | 30
2005-08-30 08:52 | 7.78 | 0.74 | 10.1 | 19.9 | 19 | 36750 | 40690 | 26.1 |  |  | 13 | ND | 1.58 | 1.02 | 0.9 | ND | 0.29 | 73
2005-09-13 08:55 | 7.71 | 3.4 | 37.8 | 13.1 | 4.62 | 32100 | 41650 | 26.7 |  |  | 50
2005-09-27 08:45 | 7.87 | 3.09 | 34.3 | 12 | 40.9 | 34880 | 46420 | 30.1 |  |  | 2 | ND | 3.46 | 1.67 | 0.92 | ND | 0.4 | 233
2005-10-11 08:40 | 7.43 | 3.2 | 37.4 | 11.4 | 6.01 | 13760 | 18850 | 5.9 |  |  | 80
2005-10-25 09:05 | 6.99 | 4.94 | 48 | 11.6 | 6.11 | 10890 | 14730 | 8 |  |  | 130 | ND | 1.14 | 0.17 | ND | ND | 0.41 | 23
2005-11-08 08:50 | 6.84 | 8.96 | 75.6 | 7.5 | 21 | 501 | 751 | 0.4 |  |  | 500
2005-11-21 09:30 | 6.6 | 6.54 | 53.8 | 7.1 | 11.2 | 740 | 1127 | 0.6 |  |  | 80 | 1.19 | ND | ND | 0.15 | 1.16 | 0.58 | 26
2005-12-06 08:50 | 6.81 | 9.16 | 71.4 | 5 | 18.7 | 390.3 | 628 | 0.3 |  |  | 240
2005-12-20 09:10 | 7.4 | 3.91 | 29.4 | 4.4 | 23.4 | 387.2 | 638 | 0.3 |  |  | 130 | 0.8 | 1.32 | ND | ND | 0.78 | 0.24 | 21
2006-01-03 09:00 | 6.92 | 9.67 | 77.2 | 5.8 | 18.5 | 193 | 304.4 | 0.1 |  |  | 300
2006-01-17 09:10 | 7.13 | 11.21 | 90.9 | 6.4 | 36.6 | 75.2 | 116.8 | 0.1 |  |  | 16000 | 0.63 | 1.2 | ND | ND | 0.6 | 0.15 | 16
2006-01-31 09:00 | 6.96 | 11.16 | 90.1 | 6.1 | 43 | 99.4 | 155.9 | 0.1 |  |  | 500
2006-02-14 08:55 | 6.88 | 3.99 | 31.2 | 4 | 83.1 | 261.7 | 437.3 | 0.2 |  |  | 170 | 0.93 | 1.4 | 0.24 | 0.11 | 0.9 | 0.3 | 71
2006-02-28 09:05 | 6.91 | 9.95 | 72.9 | 5.6 | 23.3 | 204.1 | 313.3 | 0.2 |  |  | 50
2006-03-14 09:00 | 7.01 | 7.88 | 63.9 | 5.6 | 35.1 | 808 | 1003 | 0.5 |  |  | 170 | 0.63 | 1.28 | 0.18 | 0.06 | 0.59 | 0.43 | 22
2006-03-28 08:50 | 7.12 | 6.3 | 55 | 8.7 | 51.9 | 1077 | 1559 | 0.8 |  |  | 300
2006-04-11 09:00 | 7.08 | 8.51 | 76.2 | 10.5 | 31.6 | 129.8 | 176.2 | 0.1 |  |  | 300 | 0.25 | 1.34 | 0.13 | 0.05 | 0.22 | 0.19 | 8
2006-04-25 09:00 | 7.11 | 9.81 | 90.6 | 11.4 | 20.6 | 1133 | 1531 | 0.8 |  |  | 50
2006-05-09 09:00 | 7.69 | 13.4 | 136.3 | 17 | 6.04 | 16900 | 23190 | 10.9 |  |  | 240 | 0.25 | 1.1 | ND | 0.01 | 0.25 | 0.11 | 12
2006-05-23 08:50 | 7.66 | 7.93 | 76.8 | 13.7 | 10.19 | 5410 | 9730 | 5.1 |  |  | 3000
2006-06-06 08:55 | 7.14 | 4.82 | 49.3 | 16.4 | 7.38 | 2053 | 2468 | 1.3 |  |  | 1600 | 0.24 | 1.2 | 0.12 | 0.04 | 0.21 | 0.2 | 6
2006-06-20 09:15 | 7.69 | 6.91 | 74.6 | 18.4 | 8.59 | 4106 | 5780 | 3.3 |  |  | 1600
2006-07-05 08:35 | 7.36 | 2.72 | 27.3 | 18.7 | 10.54 | 26150 | 30060 | 18.8 |  |  | 5000 | ND | 1.74 | 0.38 | 0.27 | ND | 0.23 | 24
2006-07-18 08:45 | 7.74 | 1.25 | 14.5 | 18.1 | 31.8 | 29480 | 35480 | 23.1
2006-08-01 09:55 | 8.3 | 1.33 | 16.7 | 18.6 | 5.67 | 37810 | 43090 | 27.8 |  |  | 130 | 0.02 | 1.12 | 2.06 | 1.76 | ND | 0.2 | 37
2006-08-15 08:45 | 7.9 | 5.56 | 65.9 | 14.4 | 6.02 | 40090 | 50300 | 32.9 |  |  | 500
2006-08-29 09:03 | 8.24 | 1.99 | 24.8 | 16.9 | 4.22 | 40590 | 48010 | 31.3 |  |  | 23 | 0.02 | 1.28 | 2.82 | 2.83 | ND | 0.24 | 35
2006-09-13 09:35 | 8.29 | 2.85 | 33.6 | 14.8 | 3.69 | 41870 | 52000 | 34.2 |  |  | 2
2006-09-26 08:55 | 7.38 | 7.58 | 80.5 | 12.7 | 6.36 | 2371 | 3102 | 1.6 |  |  | ND | ND | 1.32 | 0.72 | 0.51 | ND | 0.18 | ND
2006-10-10 08:50 | 7.93 | 1.83 | 19.3 | 9.6 | 2.04 | 28650 | 40670 | 25.9 |  |  | 4
2006-10-24 09:25 | 6.47 | 3.23 | 30.1 | 11 | 3.6 | 11280 | 16620 | 8.6 |  |  | 4 | 0.02 | 1.48 | 0.49 | 0.61 | 0.02 | 0.39 | ND
2006-11-08 10:00 | 6.84 | 6.76 | 59.9 | 10.1 | 24.9 | 345.1 | 483.1 | 0.2
2006-11-20 08:50 | 6.86 | 6.11 | 52.1 | 7.7 | 10.96 | 945 | 1495 | 0.7 |  |  | 80 | 4.01 | 1.86 | ND | 0.14 | 3.96 | 0.58 | 7
2006-12-05 09:20 | 7.16 | 10.37 | 80.4 | 4.5 | 11.3 | 243 | 398.6 | 0.2 |  |  | 130
2006-12-19 09:10 | 7.13 | 10.72 | 83.3 | 4.6 | 16.7 | 366.1 | 598 | 0.3 |  |  | 130 | 2.13 | 1.28 | 0.1 | 0.08 | 1.02 | 0.21 | ND
2007-01-03 09:55 | 7.24 | 11.75 | 96.3 | 6.8 | 211 | 77.1 | 119.6 | 0.1 |  |  | 1600
2007-01-17 09:25 | 7.21 | 12.95 | 91.6 | 1 | 16.7 | 120.4 |  | 0.1 |  |  | 300 | 0.91 | 0.96 | ND | 0.03 | 0.89 | 0.14 | 10
2007-01-30 09:05 | 7.09 | 8.35 | 68.1 | 1.8 | 65.7 | 288.6 |  | 0.3 |  |  | 300
2007-02-13 09:10 | 7.03 | 6.95 | 56.1 | 7 | 37 | 530 | 850 | 0.5 |  |  | 300 | 1.4 | 2.1 | 0.15 | 0.09 | 1.37 | 0.31 | 28
2007-02-28 10:20 | 7.02 | 10.53 | 81.9 | 4.7 | 17 | 176.8 | 289.5 | 0.1 |  |  | 23
2007-03-13 09:20 | 7.08 | 10.09 | 83.6 | 6.9 | 24.5 | 109 | 166.6 | 0.1 |  |  | 80 | 0.76 | 1.22 | ND | 0.11 | 0.73 | 0.15 | 9
2007-03-27 09:00 | 7.11 | 8.94 | 80.4 | 8 | 18.6 | 1461 | 2031 | 1 |  |  | 23
2007-04-09 09:00 | 7.18 | 1.93 | 19.1 | 11.6 | 25.1 | 11410 | 15410 | 9 |  |  | 130 | 0.81 | 1.5 | 0.14 | 0.09 | 0.78 | 0.37 | 17
2007-04-24 09:05 | 7.45 | 5.01 | 49.9 | 15.7 | 21.2 | 27530 | 33680 | 21.5 |  |  | 240
2007-05-08 09:05 | 7.58 | 4.39 | 49.9 | 17.9 | 30.3 | 21230 | 24780 | 15.5 |  |  | 130 | 0.03 | 2.8 | 0.36 | 0.18 | 0.01 | 1.46 | 29
2007-05-22 09:00 | 7.2 | 5.15 | 59.6 | 13.3 | 13.1 | 8100 | 11360 | 6 |  |  | 1600
2007-06-05 08:45 | 8.22 | 1.51 | 24.3 | 19.8 | 10.55 | 28260 | 31710 | 19.9 |  |  | 2400 | 0.01 | 2.4 | 1.62 | 1.3 | ND | 0.45 | 10
2007-06-19 08:50 | 7.87 | 4.18 | 40.2 | 17.5 | 14.7 | 27150 | 31830 | 20 |  |  | 300
2007-07-02 09:20 | 7.83 | 2.5 | 30.1 | 21.2 | 15.6 | 25100 | 28100 | 17.3 |  |  | 300 | 0.02 | 3.84 | 3.54 | 3.14 | 0.01 | 0.24 | 27
2007-07-17 09:00 | 7.11 | 2.04 | 27.7 | 20.3 | 19.2 | 41170 | 45090 | 29.2 |  |  | 900
2007-07-31 08:45 | 7.45 | 4.09 | 41.9 | 16 | 29.7 | 33310 | 40230 | 25.8 |  |  | 300 | 0.01 | 3.94 | 2.71 | 2.37 | 0.01 | 0.2 | 146
2007-08-14 09:25 | 7.68 | 5.72 | 68.1 | 16.3 | 12.7 | 3897 | 4693 | 30.5 |  |  | 500
2007-08-28 09:00 | 7.46 | 4.43 | 45.4 | 13.9 | 5 | 38400 | 48510 | 31.6 |  |  | 30 | 0.02 | 1.38 | 1.79 | 1.86 | ND | 0.24 | 67
2007-09-10 08:50 | 7.73 | 4.45 | 52.8 | 14.1 | 5.97 | 38800 | 48630 | 31.8 |  |  | 30
2007-09-24 08:40 | 7.76 | 3.5 | 40.6 | 12.4 | 1.84 | 32300 | 42500 | 27.3 |  |  | ND | 0.02 | 1.12 | 1.68 | 1.69 | ND | 0.21 | 55
2007-10-08 10:00 | 6.79 | 6.27 | 63.7 | 10.3 | 11.3 | 2084 | 2775 | 1.4 |  |  | 130
2007-10-23 09:10 | 7.08 | 7.99 | 71.1 | 10.9 | 4.61 | 1644 | 2212 | 1.2 |  |  | 50 | 0.17 | 0.78 | 0.1 | 0.11 | 0.15 | 0.12 | 9
2007-11-07 08:55 | 7.29 | 3.52 | 35.6 | 9.7 | 46.6 | 23480 | 33650 | 21.1 |  |  | 13
2007-11-19 09:10 | 7.1 | 5.21 | 61.2 | 8.8 | 10.75 | 17880 | 18690 | 10.9 |  |  | 23 | 0.49 | 1 | ND | 0.09 | 0.48 | 0.17 | 8
2007-12-05 09:00 | 6.9 | 7.79 | 67.6 | 9.2 | 17.1 | 1608 | 2282 | 1.2 |  |  | 50
2007-12-18 09:20 | 7.03 | 11.2 | 84.8 | 4.5 | 9.94 | 9000 | 15100 | 8.8 |  |  | 50 | 1.86 | 0.92 | ND | 0.09 | 1.84 | 0.16 | ND
2008-01-02 09:05 | 6.99 | 10.82 | 83.3 | 4.1 | 17.3 | 900 | 1498 | 0.7 |  |  | 30
2008-01-15 09:15 | 7.17 | 11.32 | 84.9 | 3.5 | 20.4 | 165 | 277.9 | 0.1 |  |  | 130 | 1.28 | 1.22 | ND | 0.06 | 1.26 | 0.13 | 11
2008-01-29 09:00 | 7 | 12.32 | 87.8 | 1.5 | 15.8 | 301.6 |  | 0.3 |  |  | 23
2008-02-12 09:05 | 7.34 | 10.83 | 85.8 | 5.8 | 28.3 | 143 | 230.6 | 0.1 |  |  | 50 | 1.16 | 1.1 | ND | 0.08 | 1.14 | 0.13 | 10
2008-02-26 09:20 | 7.23 | 9.26 | 75 | 5.9 | 18.2 | 467 | 737 | 0.4 |  |  | 50
2008-03-11 08:45 | 7.32 | 9.11 | 76.5 | 8.6 | 27.2 | 155.6 | 236.6 | 0.1 |  |  | 300 | 0.41 | 1.26 | ND | 0.06 | 0.41 | 0.14 | 17
2008-03-25 09:25 | 7.55 | 10.2 | 81.9 | 6 | 18.9 | 141.9 | 222.8 | 0.1 |  |  | 13
2008-04-08 09:05 | 7.1 | 8.92 | 74.5 | 7.6 | 15 | 200.9 | 300 | 0.1 |  |  | 130 | 0.44 | 1.32 | ND | 0.04 | 0.42 | 0.13 | 9
2008-04-22 09:00 | 7.3 | 9.42 | 73.7 | 6.6 | 16.3 | 203.1 | 314.6 | 0.1 |  |  | 30
2008-05-06 09:00 | 7.32 | 7.45 | 65.8 | 12.8 | 13.6 | 1060 | 1320 | 0.5 |  |  | 300 | 0.18 | 1.06 | 0.11 | 0.0453 | 0.18 | 0.15 | 10
2008-05-20 08:50 | 7.19 | 4.8 | 46.6 | 14.8 | 18.1 | 1222 | 1510 | 0.8 |  |  | 130
2008-06-03 09:00 | 7.39 | 5.56 | 57.3 | 18 | 17 | 25470 | 29340 | 18.1 |  |  | 300 | 0.08 | 1.7 | 0.19 | 0.11 | 0.06 | 0.68 | 54
2008-06-17 08:50 | 7.14 | 3.05 | 28.4 | 13 | 10.79 | 9630 | 10050 | 6.1 |  |  | 220
2008-07-01 09:00 | 7.23 | 1.31 | 14.7 | 19.5 | 20.2 | 10730 | 11380 | 7.3 |  |  | 900 | ND | 2.26 | 0.733 | 0.24 | ND | 0.65 | 36
2008-07-15 09:00 | 7.55 | 4.04 | 49.5 | 18.4 | 32.6 | 29070 | 31540 | 19.8 |  |  | 1600
2008-07-29 09:15 | 7.68 | 2.13 | 19.1 | 17.5 | 29.3 | 32160 | 37860 | 24.2 |  |  | 900 | 0.04 | 3.02 | 4.62 | 3.76 | 0.04 | 0.92 | 136
2008-08-12 09:00 | 7.26 | 2.37 | 26.2 | 19.5 | 23.5 | 35410 | 40190 | 25.9 |  |  | 300
2008-08-26 08:55 | 7.13 | 6.4 | 62.4 | 16 | 6.36 | 500 | 605 | 0.3 |  |  | 500 | 0.15 | 1.06 | 0.191 | 0.16 | 0.15 | 0.11 | 9
2008-09-09 08:45 | 7.16 | 2.84 | 27.3 | 18.5 | 19.2 | 31550 | 36410 | 23.2 |  |  | 80
2008-09-23 09:00 | 6.7 | 5.07 | 54.3 | 10.6 | 4.47 | 152.6 | 226.3 | 0.1 |  |  | 23 | ND | 1.64 | 1.33 | 0.46 | ND | 0.16 | 21
2008-10-07 08:55 | 6.98 | 3.99 | 42.9 | 12 | 2.57 | 12370 | 16160 | 9.5 |  |  | 30
2008-10-21 09:05 | 7.35 | 6.76 | 67.8 | 11.3 | 13.4 | 27220 | 36890 | 23.3 |  |  | 30 | 0.05 | 1.58 | 0.39 | 0.36 | 0.04 | 0.83 | 57
2008-11-04 09:05 | 7.39 | 6.63 | 57 | 8.8 | 7.82 | 347.2 | 499.2 | 0.2 |  |  | 300
2008-11-18 09:25 | 6.77 | 4.85 | 41.8 | 8.7 | 6.57 | 759 | 1102 | 0.5 |  |  | 90
2008-12-02 09:10 | 7.16 | 7.52 | 65.4 | 9.4 | 16 | 280.9 | 399.9 | 0.2 |  |  | 300
2008-12-16 09:25 | 6.89 | 10.58 | 73 | 0.4 | 12.6 | 274.4 |  | 0.2 |  |  | 240
2008-12-30 09:05 | 7.4 | 12.29 | 88.7 | 2 | 24.6 | 78 | 139.3 | 0.1 |  |  | 900
2009-01-13 09:05 | 7.32 | 10.04 | 81.2 | 6.2 | 18.7 | 101.2 | 157.9 | 0.1 |  |  | 500
2009-01-28 09:35 | 6.86 | 9.5 | 69.7 | 2.7 | 48.4 | 321.6 | 557 | 0.3 |  |  | 1600
2009-02-10 08:55 | 7.24 | 10.88 | 78.6 | 2 | 33 | 186.9 | 336.3 | 0.2 |  |  | 170
2009-02-24 08:45 | 7.04 | 8.03 | 65.5 | 6.5 | 47.5 | 504 | 779 | 0.4 |  |  | 50
2009-03-13 09:00 | 6.5 | 10.51 | 77.3 | 3.1 | 13.7 | 181.7 | 310.6 | 0.1
2009-03-23 09:30 | 7.11 | 9.16 | 75.4 | 5.9 | 19.2 | 271.5 | 429 | 0.2 |  |  | 8 | 0.68 | 1.06 | 0.09 | 0.04 | 0.66 | 0.15 | 10
2009-04-08 09:20 | 7.1 | 8.68 | 75.5 | 9.4 | 15 | 421.4 | 600 | 0.3 |  |  | 11
2009-04-21 09:20 | 6.92 | 6.8 | 62.3 | 11.6 |  | 297.1 | 399.3 | 0.2 |  |  | 26
2009-05-06 09:00 | 7.39 | 9.71 | 89.5 | 11.5 | 6.04 | 1818 | 2423 | 1.1 |  |  | 2400
2009-05-18 08:35 | 7.21 | 6.08 | 59.3 | 15.1 | 9.16 | 1007 | 1262 | 0.6 |  |  | 130
2009-06-02 08:40 | 7.01 | 3.03 | 36 | 19.8 | 5.82 | 22640 | 23060 | 14.2 |  |  | 170
2009-06-16 08:50 | 7.38 | 2.15 | 21.2 | 18.4 | 11.4 | 36750 | 42080 | 27.1 |  |  | 110 | 0.01 | 1.3 | 0.64 | 0.34 | 0.01 | ND | 50
2009-06-30 08:40 | 7.51 | 3.51 | 35.7 | 17.3 | 35.1 | 12220 | 13860 | 8 |  |  | 3000
2009-07-14 09:00 | 7.74 | 2.93 | 36 | 17.3 | 11.1 | 33590 | 39430 | 25.2 |  |  | 900
2009-07-28 08:30 | 7.03 | 1.37 | 17.5 | 21.6 | 10.33 | 43200 | 46250 | 30.1 |  |  | 900
2009-08-11 08:45 | 8.23 | 6.33 | 75.9 | 17.8 | 1.97 | 38340 | 44570 | 28.9 |  |  | 2400
2009-08-26 08:40 | 8.24 | 8.1 | 81.1 | 13.5 | 0.93 | 38010 | 48370 | 31.5 |  |  | ND
2009-09-08 09:25 | 7.58 | 1.81 | 18.5 | 15.2 | 2.05 | 36980 | 45440 | 29.5 |  |  | 500
2009-09-22 09:20 | 7.93 | 4.15 | 43.4 | 13.8 | 1.68 | 3540 | 4450 | 29 |  |  | 30 | ND | 0.82 | 0.769 | 0.8 | ND | 0.13 | 54
2009-10-06 08:50 | 7.41 | 2.3 | 23.4 | 6.8 | 5.58 | 29630 | 45250 | 28.9 |  |  | 30
2009-10-22 09:25 | 6.95 | 3.83 | 34.5 | 10.8 | 20.9 | 4190 | 5720 | 3.1 |  |  | 500
2009-11-06 09:25 | 6.61 | 5.2 | 45.2 | 9.8 | 9.74 | 3206 | 4551 | 2.4 |  |  | 110
2009-11-20 09:10 | 6.81 | 9.13 | 77.4 | 8.6 | 10.13 | 221.4 | 321 | 0.2 |  |  | 260
2009-12-01 09:15 | 6.66 | 9.77 | 79.7 | 6.5 | 9.1 | 182.2 | 282.1 | 0.1 |  |  | 80
2009-12-16 08:45 | 6.25 | 11.59 | 88.1 | 3.6 | 22.1 | 150.6 | 253.1 | 0.1 |  |  | 3000
2009-12-29 10:30 | 6.66 |  |  | 1.8 | 18.3 | 1212 |  | 0.6 |  |  | 50 | 1.566 | 1.28 | 0.093 | 0.079 | 1.55 | 0.44 | 12
2010-01-12 09:45 |  | 9.2 | 79.6 | 9 | 18.6 | 138.9 | 200 | 0.1 |  |  | 170
2010-01-26 09:55 | 6.55 | 7.22 | 52 | 7.6 | 17.3 | 14330 | 22870 | 13.9 |  |  | 33
2010-02-10 09:35 | 6.72 | 8.22 | 70.2 | 4.7 | 19 | 332.4 | 543 | 0.3 |  |  | 130
2010-02-23 09:00 | 6.4 | 8.5 | 64 | 4 | 14.9 | 404.4 | 672 | 0.3 |  |  | 130
2010-03-09 09:00 | 6.53 | 7.19 | 53.6 | 4.4 | 44.5 | 1210 | 1961 | 1 |  |  | 30
2010-03-23 09:05 | 6.44 | 5.57 | 70.3 | 7.2 | 16.8 | 393.4 | 585 |  |  |  | 170 | 0.375 | 1.02 | 0.11 | 0.07 | 0.36 | 0.13 | 11
2010-04-06 10:20 | 7.02 | 8.42 | 85 | 10.2 | 15.5 | 21920 | 27630 | 17 |  |  | 23
2010-04-20 08:50 | 6.85 | 8.41 | 77.9 | 14.1 | 6.94 | 12280 | 15660 | 9.2 |  |  | 170
2010-05-05 09:20 | 6.51 | 6.99 | 59.2 | 8.2 | 20.8 | 139.2 | 205.4 | 0.1 |  |  | 240
2010-05-20 09:45 | 7.18 | 7.05 | 69 | 11.1 | 9.06 | 11920 | 16180 | 9.5 |  |  | 240
2010-06-01 10:30 | 6.57 | 7.68 | 73.9 | 13.6 | 35.3 | 110.6 | 142.4 | 0.1 |  |  | 6000
2010-06-16 09:35 | 7.03 | 5.23 | 49.3 | 13 | 9.72 | 3800 | 4863 | 2.6 |  |  | 900
2010-06-29 09:45 | 7.68 | 3.52 | 28.7 | 15.9 | 12.7 | 2791 | 3164 | 1.6 |  |  | 130 | 0.01 | 1.24 | 0.374 | 0.24 | 0.01 | 0.26 | 15
2010-07-13 08:45 | 7.46 | 0.65 | 6.9 | 18.8 | 20.2 | 31090 | 35500 | 22.4 |  |  | 50
2010-07-28 09:35 | 7.45 | 0.06 | 0.6 | 19.6 | 61.3 | 36010 | 39090 | 24.1 |  |  | 500
2010-08-10 09:25 | 7.53 | 0.08 | 1.3 | 18.1 | 38.2 | 32170 | 37100 | 23.4 |  |  | 1100
2010-08-24 09:15 | 7.42 | 1.87 | 18.8 | 16.1 | 17.8 | 38310 | 46540 | 30.2 |  |  | 900
2010-09-07 09:50 | 6.64 | 7.35 | 72 | 14.2 | 16.3 | 359.2 | 460.1 | 0.2 |  |  | 3000
2010-09-23 09:20 | 7.02 | 4.75 | 59.4 | 17.5 | 9.91 | 2328 | 2901 | 1.5 |  |  | 170 | 0.053 | 1.28 | 0.479 | 0.13 | 0.037 | 0.22 | 11
2010-10-05 09:45 | 7.26 | 6.36 | 55.7 | 16.2 | 12 | 18850 | 19630 | 11.1 |  |  | 140
2010-10-19 09:00 | 7.33 | 4.72 | 42.8 | 11.4 | 10.76 | 21340 | 27790 | 17.2 |  |  | 130
2010-11-02 09:50 | 6.55 | 7.04 | 62.8 | 10.3 | 16.2 | 327.6 | 454.3 | 0.2 |  |  | 300
2010-11-18 11:00 | 6.26 | 9.05 | 74.7 | 6.7 | 15.2 | 372.9 | 575 | 0.3 |  |  | 50
2010-12-01 09:25 |  | 11.61 | 93 | 6.2 | 28.2 | 181.9 | 283.5 | 0.1 |  |  | 900
2010-12-14 10:15 | 6.42 | 11.45 | 96.3 | 7.6 | 58.5 | 115.6 | 173 | 0.1 |  |  | 20 | 1.4 | 1.28 | 0.226 | 0.04 | 1.4 | 0.16 | 27
2010-12-28 09:25 | 6.91 | 9.64 | 77.5 | 6.2 | 13.7 | 426.6 | 670 | 0.3 |  |  | 80
2011-01-11 09:35 | 6.39 | 12.28 | 87.3 | 1.7 | 20.5 | 140.7 |  | 0.1 |  |  | 30
2011-01-25 09:30 |  | 10.12 | 84.5 | 7.3 | 57.6 | 82.3 | 123.8 | 0.1 |  |  | 23
2011-02-10 10:00 | 7.12 | 10.51 | 77.5 | 2.5 | 22.7 | 145.9 | 254.9 | 0.1 |  |  | 30
2011-02-22 09:10 | 6.91 | 9.18 | 68.9 | 3.7 | 36.8 | 382.6 | 648 | 0.3 |  |  | 8
2011-03-08 09:05 | 6.88 | 10.82 | 85.7 | 5.8 | 28 | 266.6 | 422.8 | 0.2 |  |  | 33
2011-03-22 09:30 |  | 9.54 | 78.2 | 8 | 25.2 | 200.6 | 305.2 | 0.1 |  |  | 33 | 0.63 | 1.13 | 0.106 | 0.03 | 0.61 | 0.15 | 9
2011-04-05 08:50 | 6.98 | 10.54 | 86.4 | 6.3 | 97.7 | 57.3 | 88.9 | 0 |  |  | 540
2011-04-20 09:05 | 7.01 | 8.6 | 74.1 | 10.8 | 18.8 | 270.5 | 385.9 | 0.2 |  |  | 23
2011-05-03 10:10 | 7.11 | 10.41 | 93.6 | 10.5 | 26 | 98.2 | 135.4 | 0.1 |  |  | 1700
2011-05-18 08:45 | 6.9 | 7.85 | 71.6 | 12 | 21.4 | 204.2 | 268.2 | 0.1 |  |  | 240
2011-06-02 09:15 | 7.25 | 5.12 | 48.7 | 13.7 | 13.7 | 820 | 1058 | 0.5 |  |  | 540
2011-06-15 10:10 | 7.93 | 10.463 | 105.1 | 16.4 |  | 2137 | 2702 | 1.4 |  |  | 1700
2011-06-28 09:05 | 7.53 | 2.41 | 27.2 | 18.9 |  | 20610 | 23170 | 14.5 |  |  | 1600 | 0.01 | 1.61 | 0.778 | 0.49 | ND | 1.26 | 27
2011-07-13 09:30 | 7.25 | 1.31 | 15.5 | 18.3 | 25.6 | 27760 | 31830 | 19.9 |  |  | 5400
2011-07-26 08:45 | 7.06 | 0.07 | 2 | 16.9 |  | 22180 | 26260 | 16.1 |  |  | 1700
2011-08-09 09:20 | 7.41 |  |  | 16.5 |  | 30810 | 36840 | 23.4 |  |  | 140
2011-08-23 09:25 | 7.99 | 3.13 | 37.3 | 18.3 |  | 37620 | 43130 | 27.8 |  |  | 23
2011-09-06 09:30 |  | 8.43 | 104.8 | 16 | 29.7 | 41170 | 49500 | 32.5 |  |  | ND
2011-09-20 09:15 | 7.39 | 12.12 | 138 | 13.1 | 9.09 | 35440 | 45710 | 29.6 |  |  | 1.8 | 0.01 | 1.35 | 1.53 | 1.16 | ND | 0.15 | 31
2011-10-04 | 7.46 | 5.03 | 54.3 | 11.5 | 5.77 | 32740 | 44180 | 28.4 |  |  | 17
2011-10-20 | 7.07 | 3.66 | 31.9 | 11.5 | 2.89 | 30990 | 41470 | 26.6 |  |  | 240
2011-11-01 | 6.83 | 7.95 | 53 | 3.6 | 1.98 | 3970 | 6480 | 3.5 |  |  | 11
2011-11-15 | 6.52 | 6.38 | 45.6 | 3.5 | 12.5 | 622 | 1036 | 0.5 |  |  | 33
2011-11-30 | 6.74 | 7.02 | 56.1 | 5.8 | 12.8 | 2422 | 3998 | 2 |  |  | 13
2011-12-14 |  | 6.53 | 57.4 | 2.8 | 6.66 | 2492 | 4284 | 2.3 |  |  | 22
2011-12-29 |  | 9.57 | 79.3 | 6.7 | 16.6 | 680 | 1050 | 0.5 |  |  | 33
2012-01-10 |  | 7.97 | 62.3 | 4.4 | 17.1 | 1098 | 1798 | 0.9 |  |  | 63
2012-01-25 |  | 10.25 | 80.1 | 4.9 | 20.9 | 287.5 | 468.2 | 0.2 |  |  | 170 | 1.666 | 1.13 | 0.079 | 0.01 | 1.66 | 0.131 | 11
2012-02-07 | 6.8 | 9.74 | 73.9 | 4.3 | 16 | 521 | 854 | 0.4 |  |  | 17
2012-02-23 | 6.55 | 10.15 | 82.2 | 6.2 | 38.3 | 142.3 | 222 | 0.1 |  |  | 23
2012-03-08 | 6.38 | 9.53 | 74.2 | 4.1 | 16.7 | 227.3 | 374.6 | 0.2 |  |  | 8
2012-03-20 | 6.67 | 10.55 | 84.5 | 5.8 | 17 | 320.8 | 507 | 0.2 |  |  | 17 | 0.6 | 0.94 | 0.086 | ND | 0.6 | 0.14 | 9
2012-04-05 | 6.55 | 10.24 | 85.4 | 7.2 | 19 | 110.4 | 166.7 | 0.1 |  |  | 70
2012-04-17 | 6.8 | 9.9 | 86.4 | 9.4 | 18.7 | 154.8 | 220.5 | 0.1 |  |  | 540
2012-05-01 | 6.57 | 9.59 | 87.2 | 10.7 | 16.2 | 120.1 | 164.4 | 0.1 |  |  | 1600
2012-05-15 | 7.06 | 7.41 | 75.6 | 16.3 | 6.02 | 3798 | 4619 | 1.6 |  |  | 240
2012-05-29 | 7.41 | 5.74 | 71.8 | 20.2 | 13.4 | 22280 | 25030 | 15.3 |  |  | 540
2012-06-12 | 7.05 | 4.33 | 63.4 | 23.4 | 16.1 | 30470 | 31500 | 12.2 |  |  | 920
2012-06-26 | 6.8 | 4.61 | 44.7 | 14.8 | 17 | 434.4 | 541 | 0.3 |  |  | 1600 | 0.062 | 1.33 | 0.137 | 0.03 | 0.062 | 0.25 | 9
2012-07-12 | 7.58 | 4.11 | 50.3 | 19.9 | 8.89 | 4870 | 5360 | 2.9 |  |  | 1700
2012-07-25 | 6.97 | 13.59 | 144 | 18.6 |  | 3072 | 3570 | 2.1 |  |  | 1700
2012-08-07 | 7.32 | 0.11 | 5.9 | 20.6 | 13.7 | 37090 | 40530 | 25.9 |  |  | 1400
2012-08-21 | 7.53 | 0.81 | 0.2 | 19 | 10.87 | 35650 | 40290 | 25.8 |  |  | 280
2012-09-05 | 7.17 | 1.54 | 18.6 | 15.1 | 8.85 | 38730 | 47780 | 31.2 |  |  | 33
2012-09-17 | 7.9 | 4.83 | 54.4 | 16.5 | 3.9 | 39510 | 47420 | 30.9 |  |  | 33 | ND | 0.89 | 0.526 | 0.46 | ND | 0.1 | 25
2012-10-03 | 8.13 | 5.17 | 52.4 | 8.2 | 5.79 | 32680 | 47840 | 30.9 |  |  | 70
2012-10-17 | 8.43 | 6.97 | 73 | 10.8 | 3.82 | 28710 | 39470 | 25.1 |  |  | 49
2012-10-30 | 6.46 | 4.17 | 41.8 | 12.4 | 8.29 | 5370 | 8400 | 5 |  |  | 49
2012-11-13 | 6.58 | 0.38 | 4.5 | 9.3 | 10.97 | 14310 | 20750 | 12.4 |  |  | 350
2012-11-27 | 7.12 | 8.22 | 63 | 4.7 | 21.2 | 483 | 797 | 0.4 |  |  | 23
2012-12-11 | 7.13 | 9.77 | 78.6 | 6 | 16.7 | 514 | 781 | 0.4 |  |  | 79
2012-12-27 | 7.09 | 11.28 | 88.7 | 5.4 | 26.1 | 105.5 | 168.8 | 0.1 |  |  | 240 | 0.35 | 0.95 | 0.134 | 0.03 | 0.35 | 0.1 | 11
2013-01-10 | 6.86 | 10.41 | 80.7 | 4.5 | 43.5 | 143.4 | 239.9 | 0.1 |  |  | 70
2013-01-23 | 6.71 | 10.18 | 79.9 | 3.1 | 19.2 | 349 | 619 | 0.3 |  |  | 110
2013-02-05 | 6.93 | 9.6 | 78 | 6.8 | 17.9 | 214.3 | 330.4 | 0.2 |  |  | 79
2013-02-19 | 7.18 | 9.05 | 70.9 | 5.1 |  | 175 | 280.2 | 0.1 |  |  | 79
2013-03-05 | 6.84 | 7.48 | 66.8 | 6.3 |  | 333.1 | 530 | 0.3 |  |  | 33
2013-03-19 | 7.07 | 9.26 | 73.7 | 5.6 |  | 316.2 | 503 | 0.2 |  |  | 33
2013-04-02 | 6.79 | 6.77 | 69.2 | 12.7 |  | 8780 | 11380 | 6.3 |  |  | 130 | 0.15 | 0.91 | 0.197 | 0.09 | 0.15 | 0.23 | 28
2013-04-16 | 7.14 | 7.75 | 66.3 | 8.2 |  | 165.9 | 243.7 | 0.1 |  |  | 49
2013-04-30 | 6.87 | 10.01 | 88.8 | 9.8 |  | 655 | 917 | 0.5 |  |  | 79
2013-05-14 | 6.88 | 4.71 | 52 | 14.7 |  | 24440 | 30700 | 19.2 |  |  | 140
2013-05-30 |  | 7.23 | 69.5 | 13.6 |  | 462 | 580 | 0.3 |  |  | 920
2013-06-11 |  | 0.25 | 3.6 | 22 |  | 33110 | 35490 | 22.5 |  |  | 79
2013-06-27 | 7.57 | 2.65 | 28.1 | 22.2 | 7.58 | 29400 | 31430 | 20 |  |  | 350 | ND | 1.34 | 0.839 | 0.83 | ND | 0.13 | 34
2013-07-10 | 7.59 | 2.26 | 20.6 | 20 | 11.6 | 35180 | 38890 | 24.8 |  |  | 920
2013-07-26 | 7.49 | 3.25 | 40.6 | 19.3 |  | 42820 | 48030 | 31.4 |  |  | 540
2013-08-06 | 7.09 | 0.14 | 1.8 | 20.7 | 10.02 | 39520 | 43760 | 28.2 |  |  | 49
2013-08-22 | 6.57 | 2.16 | 22.7 | 17.5 | 14.5 | 37020 | 43270 | 28 |  |  | 2400
2013-09-04 | 7.16 | 1.15 | 14.6 | 19.1 | 3.43 | 39280 | 44320 | 28.7 |  |  | 23
2013-09-17 | 6.41 | 3.78 | 41 | 16.7 | 11.63 | 9800 | 11300 | 6.7 |  |  | 3500 | 0.58 | 1.48 | 0.657 | 0.42 | 0.57 | 0.17 | 20
2013-10-03 | 6.59 | 6.59 | 6.59 | 11.3 | 12.1 | 372.2 | 531 | 0.3 |  |  | 920
2013-10-15 | 7.25 | 9.09 | 81.1 | 8.7 | 1.83 | 6340 | 9200 | 5.1 |  |  | 33
2013-10-29 | 7.25 | 9.09 | 81.1 | 8.7 | 1.83 | 6340 | 9200 | 5.1 |  |  | 33
2013-11-15 | 6.61 | 6.17 | 60.8 | 10.3 | 3.17 | 18070 | 25500 | 15.5 |  |  | 22
2013-11-26 | 6.34 | 3.99 | 33.3 | 3.4 | 5.95 | 2211 | 3667 | 1.7 |  |  | 14
2013-12-10 |  | 5.04 | 39.7 | 2.2 | 8.03 | 3146 | 5560 | 3 |  |  | 11
2013-12-26 |  | 9.29 | 71.4 | 4.6 |  | 215.6284 | 356.3 | 0.2 |  |  | 33 | 1.37 | 2.09 | 0.082 | 0.03 | 1.37 | 0.07 | 4
2014-01-09 | 7.84 | 9.57 | 76.5 | 5.7 |  | 156.7 | 248 | 0.1 |  |  | 13
2014-01-22 | 7.19 | 5.19 | 49.5 | 6.4 | 18.1 | 666 | 1025 | 0.5 |  |  | 14
2014-02-04 | 7.4 | 10.47 | 75.7 | 1.7 | 16.9 | 206.7 |  | 0.2 |  |  | 33
2014-02-19 | 7.34 | 10.47 | 81.1 | 4.7 | 20.5 | 125.5 | 205 | 0.1 |  |  | 49
2014-03-07 |  | 11.05 | 94.2 | 8.3 | 21.4 | 112.1 | 164.7 | 0.1 |  |  | 13
2014-03-20 | 7.04 | 9.45 | 77.5 | 6.9 | 19 | 115.6 | 176.5 | 0.1 |  |  | 110
2014-04-03 | 6.9 | 7.37 | 70.6 | 9.7 | 16.8 | 23.6 | 30.8 | 0 |  |  | 49 | 0.29 | 1.07 | 0.132 | 0.03 | 0.29 | 0.12 | 12
2014-04-17 | 7.09 | 2.7 | 25.8 | 10.9 | 10.63 | 1300 | 1928 | 1 |  |  | 79
2014-04-29
2014-05-13 | 6.19 | 3.03 | 30.9 | 15.4 | 12.2 | 1362 | 1640 | 0.8 |  |  | 920
2014-05-30 |  | 10.61 | 116.1 | 15.8 | 12 | 9690 | 11970 | 6.9 |  |  | 79
2014-06-11 | 6.29 | 1.66 | 21.4 | 22.1 | 25.7 | 33090 | 35530 | 22.5 |  |  | 920
2014-06-24 | 6.7 | 1.3 | 2.21 | 25.6 | 16.3 | 35400 | 35500 | 21.7 |  |  | 110 | 0.01 | 1.86 | 1.48 | 1.3 | 0.01 | 0.48 | 39
2014-07-08 | 6.46 | 1.16 | 29.5 | 24 | 16.5 | 39000 | 39200 | 25.2 |  |  | 540
2014-07-22 | 6.68 | 2.24 | 27.5 | 16.9 | 9.12 | 37450 | 44500 | 28.8 |  |  | 170
2014-08-06 | 6.47 | 2.42 | 28.3 | 20.9 | 11.5 | 36900 | 40130 | 25.7 |  |  | 79
2014-08-19 | 6.91 | 5.44 | 51.9 | 21.5 |  | 35900 | 38500 | 24.5 |  |  | 70
2014-09-05 | 6.75 | 6.63 | 78.3 | 16.2 |  | 1803 | 2168 | 1.1 |  |  | 350
2014-09-17 | 6.98 | 6.49 | 83.4 | 20.3 | 5.43 | 29270 | 32940 | 20.7 |  |  | 33
2014-09-30 | 6.56 | 6.64 | 71.2 | 14.2 | 6.21 | 22420 | 27990 | 17.3 |  |  | 11 | ND | 2.1 | 0.414 | 0.21 | ND | 0.07 | 22
2014-10-15 | 6.56 | 5.1 | 49.1 | 13.2 | 12.7 | 1852 | 2369 | 1.2 |  |  | 1700
2014-10-28 | 6.25 | 6.99 | 66 | 10.9 | 10.69 | 8540 | 11700 | 6.7 |  |  | 130
2014-11-14 | 6.23 | 6.7 | 56.4 | 8.1 | 6.43 | 4360 | 7440 | 4.1 |  |  | 49
2014-11-24 | 7.74 | 8.19 | 67.6 | 7.3 | 17.7 | 225.6 | 341.2 | 0.2 |  |  | 1600
2014-12-09 | 6.99 | 9.7 | 86.7 | 9.9 | 24.9 | 380.8 | 527 | 0.3 |  |  | 350
2014-12-23 | 6.9 | 8.72 | 71.9 | 7.1 | 12.2 | 401.6 | 612 | 0.3 |  |  | 46 | 0.968 | 1.01 | 0.106 | 0.04 | 0.96 | 0.11 | 6
2015-01-06 | 7.66 | 9.8 | 82.5 | 8 | 52.7 | 54.4 | 80.4 | 0 |  |  | 79
2015-01-23 | 6.61 | 8.79 | 74.9 | 8 | 35.03 | 333.4 | 495.3 | 0.2 |  |  | 49
2015-02-05 | 6.59 | 10.19 | 86.4 | 8.2 | 26.9 | 267.2 | 381.6 | 0.2 |  |  | 700
2015-02-20 | 7.18 | 8.89 | 77.4 | 8.7 | 15 | 262.8 | 382.4 | 0.2 |  |  | 46
2015-03-03 | 6.68 | 10.19 | 80.2 | 6.6 | 18.8 | 209.6 | 337.7 | 0.2 |  |  | 110
2015-03-17 | 6.9 | 8.32 | 72.2 | 9.1 |  | 134.7 | 193.6 | 0.1 |  |  | 920 | 0.57 | 1.44 | 0.238 | 0.05 | 0.57 | 0.11 | 28
2015-03-31 | 6.32 | 8.93 | 81.5 | 10.7 |  | 3303 | 4551 | 2.4 |  |  | 130
2015-04-14 | 6.25 | 7.64 | 72.2 | 9.7 |  | 6510 | 9330 | 5.2 |  |  | 130
2015-04-28 | 7.25 | 8.91 | 93.1 | 16.6 |  | 11330 | 12990 | 8 |  |  | 540
2015-05-11 | 7.4 | 5.23 | 54.5 | 15.9 |  | 7100 | 9030 | 5.1 |  |  | 1600
2015-05-28 | 7.78 | 5.36 | 68.8 | 21.1 | 3.36 | 29310 | 32030 | 19.9 |  |  | 350
2015-06-09 | 8.03 | 1.63 | 20.3 | 21 | 5.3 | 33260 | 36200 | 22.9 |  |  | 130
2015-06-22 | 7.73 | 1.79 | 22.2 | 18.5 | 4.42 | 33790 | 38640 | 24.1 |  |  | 110 | ND | 1.23 | 1.34 | 1.26 | ND | 0.07 | 15
2015-07-07 | 7.86 | 1.5 | 20.2 | 19.3 | 3.61 | 38580 | 43330 | 28 |  |  | 350
2015-07-22 | 7.01 | 0.33 | 4 | 19.7 | 4.66 | 40010 | 44680 | 28.9 |  |  | 23
2015-08-06 | 7.52 | 1.68 | 22.1 | 17.8 | 7.9 | 37920 | 43970 | 28.5 |  |  | 22
2015-08-19 | 7.6 | 2.63 | 33.5 | 20.1 | 5.28 | 39330 | 43280 | 27.9 |  |  | 170
2015-09-03 | 7 | 9.26 | 130.1 | 16.4 | 4.84 | 31770 | 39180 | 25.1 |  |  | 1100
2015-09-15 | 7.72 | 7.23 | 81.6 | 15.9 | 2.19 | 27080 | 32770 | 20.7 |  |  | 7.8

## 35
Site Name: | Joe Leary Slough at D'Arcy Road
Site Location:
Map Number: | 35
Notes:
pH = measure of acidity (<7.0) or alkalinity (>7.0) of water | [6 empty] | mg/L = milligrams per liter
DO = dissolved oxygen | [6 empty] | % sat = percent saturation
Temp = temperature | [6 empty] | NTU = nephelometric turbidity units
Turb = turbidity | [6 empty] | us/cm = microsiemens per centimeter
Cond = conductivity | [6 empty] | ppt = parts per thousand
CondTemp = conductivity corrected for temperature | [6 empty] | cfs = cubic feet per second
Sal = salinity | [6 empty] | ft = height of water on staff gauge in feet
Discharge = stream flow | [6 empty] | cfu = colony forming units per 100 ml
Staff = staff gauge height | [6 empty] | ND = concentration was below detection limits for method
TSS = Total Suspended Solids
[13 empty] | Total Kjehldahl | Total
| pH | DO | DO | Temp | Turb | Cond | CondTemp | Sal | Discharge | Staff | Fecal Coliform | Nitrite + Nitrate | Nitrogen | Phosphorus | Ortho-Phosphate | Nitrate | Ammonia | TSS
VisitDate | Units | mg/L | % sat | ° C | NTU | us/cm | us/cm | ppt | cfs | ft | cfu | mg/L | mg/L | mg/L | mg/L | mg/L | mg/L | mg/L
2004-01-13 13:45 | 6.84 | 4.58 | 40.2 | 8.6 | 19.5 | 258 | 375.4 | 0.2 |  |  | 80 | 2.1 | 1 | 0.14 | ND | 2.1 | 0.62 | 8
2004-01-27 14:50 | 6.57 | 7.56 | 62.3 | 6.9 | 153 | 173.3 | 257.2 | 0.1 |  |  | 80
2004-02-10 14:25 | 6.73 | 4.24 | 35.9 | 7.9 | 33.4 | 253.7 | 385.1 | 0.2 |  |  | 30 | 2 | 2 | 0.7 | ND | 2 | 0.82 | 22
2004-02-24 13:50 | 6.87 | 4.67 | 40.8 | 9.4 | 44.2 | 266.5 | 280.1 | 0.2 |  |  | 23
2004-03-09 14:20 | 6.64 | 5.7 | 51.7 | 10.9 | 55.8 | 224.9 | 308 | 0.1 |  |  | 80 | 3.04 | 1.7 | 0.36 | ND | 3.04 | 0.49 | 57
2004-03-23 13:25 | 6.75 | 4.19 | 39.2 | 12.1 | 54 | 278.2 | 368.4 | 0.2 |  |  | 13
2004-04-06 14:06 | 6.84 | 4.26 | 40 | 12.4 | 48.5 | 305.1 | 401.4 | 0.2 |  |  | 13 | 0.62 | 1 | 0.3 | ND | 0.62 | 0.79 | 25
2004-04-20 13:10 | 6.97 | 5.49 | 51.1 | 12.1 | 55.5 | 283.2 | 375.9 | 0.2 |  |  | 50
2004-05-04 14:55 |  | 2.74 | 26.3 | 13.5 | 49.9 | 317 | 405.5 | 0.2 |  |  | 130 | 0.28 | 1 | 0.21 | ND | 0.28 | 0.68 | 10
2004-05-18 14:00 | 6.88 | 3.23 | 33.6 | 16.8 | 45 | 325.5 | 386.8 | 0.2 |  |  | 300
2004-06-01 14:15 | 7.02 | 5.56 | 55.2 | 14.9 | 20.9 | 270.6 | 335.2 | 0.2 |  |  | 300 | 1.09 | 1.06 | ND | ND | 1.09 | 0.46 | 9
2004-06-15 13:10 | 7 | 4.63 | 46.5 | 15.3 | 23.5 | 282.8 | 347 | 0.2 |  |  | 30
2004-06-29 13:00 | 7.03 | 4.94 | 53.7 | 18.8 | 31.7 | 336.1 | 381.8 | 0.2 |  |  | 240 | 0.37 | 0.76 | 0.13 | ND | 0.37 | 0.45 | 13
2004-07-13 13:30 | 7.08 | 5.3 | 57.6 | 19 | 33.1 | 341.6 | 386.6 | 0.2 |  |  | 240
2004-07-27 13:54 | 7.02 | 6.05 | 66.5 | 19.4 | 22 | 359.4 | 403.4 | 0.2 |  |  | 500 | 0.31 | 0.6 | 0.1 | ND | 0.31 | 0.23 | 6
2004-08-10 13:15 | 7.23 | 6.16 | 68.1 | 20 | 13.1 | 370.5 | 409.6 | 0.2 |  |  | 1600
2004-08-24 14:55 | 7.3 | 5.05 | 53.2 | 17.4 | 7.91 | 316 | 371.2 | 0.2 |  |  | 3500 | 0.3 | 0.6 | ND | 0.13 | 0.3 | 0.13 | ND
2004-09-07 13:25 | 6.55 | 6.53 | 67.5 | 16.4 | 8.21 | 240 | 337.5 | 0.2 |  |  | 300
2004-09-21 14:30 | 6.95 | 7.01 | 70.1 | 15.3 | 9.67 | 277.7 | 337 | 0.2 |  |  | 30 | 1.34 | 0.9 | ND | 0.13 | 1.33 | 0.16 | 5
2004-10-05 13:25 | 6.94 | 5.53 | 52 | 12.3 | 14.4 | 254.3 | 336.4 | 0.2 |  |  | 23
2004-10-19 13:50 | 6.65 | 2.8 | 25.5 | 11.3 | 19 | 249.7 | 337.7 | 0.2 |  |  | 300 | 2.66 | 1.5 | 0.17 | 0.16 | 2.51 | 0.69 | 5
2004-11-02 12:10 | 6.74 | 5.51 | 48.6 | 9.3 | 81.8 | 154.2 | 220.2 | 0.1 |  |  | 3000
2004-11-16 14:15 | 6.67 | 4.83 | 41.4 | 9.6 | 46.7 | 201.5 | 285.7 | 0.1 |  |  | 300 | 2.62 | 1.6 | 0.23 | 0.13 | 2.54 | 0.34 | 18
2004-11-30 13:00 | 6.55 | 5.45 | 45.4 | 7.1 | 70.2 | 170.9 | 260.1 | 0.1 |  |  | 240
2004-12-13 14:00 | 6.67 | 4.46 | 37.5 | 7.9 | 35.6 | 205.7 | 305.2 | 0.1 |  |  | 70 | 0.7 | 0.6 | 0.1 | 0.06 | 0.7 | 0.15 | 40
2004-12-28 13:23 | 6.56 | 2.3 | 19 | 7.2 | 80.5 | 232.1 | 351.9 | 0.2 |  |  | 50
2005-01-11 14:10 | 6.89 | 4.14 | 32.4 | 5.2 | 32.7 | 238.4 | 383.5 | 0.2 |  |  | 13 | 0.74 | 1.7 | 0.26 | 0.14 | 0.74 | 0.99 | 24
2005-01-25 13:20 | 6.65 | 2.8 | 24.6 | 9.3 | 35.6 | 219.3 | 313.6 | 0.1 |  |  | 23
2005-02-08 14:30 | 6.66 | 2.92 | 24.4 | 7.6 | 32.7 | 232.5 | 348.2 | 0.2 |  |  | 30 | 0.94 | 1.3 | 0.3 | 0.15 | 0.94 | 0.78 | 13
2005-02-22 13:00 | 6.74 | 3.53 | 30.2 | 8.4 | 44.7 | 275.8 | 405.5 | 0.2 |  |  | 30
2005-03-08 14:50 | 6.82 | 2.97 | 27.5 | 11 | 52.8 | 296.3 | 405.1 | 0.2 |  |  | 30 | 0.34 | 1.5 | 0.27 | 0.17 | 0.34 | 1.15 | 14
2005-03-22 13:15 | 6.89 | 3.05 | 27.2 | 11.2 | 44.6 | 290.2 | 401.7 | 0.2 |  |  | 50
2005-04-05 14:20 | 6.95 | 5.82 | 51.3 | 9.6 | 34.8 | 216.5 | 306.5 | 0.1 |  |  |  | 0.94 | 1.66 | 0.27 | 0.13 | 0.92 | 0.71 | 15
2005-04-19 12:40 | 6.66 | 5.33 | 47.9 | 10.6 | 30.2 | 213 | 291.2 | 0.1 |  |  | 30
2005-05-03 14:20 | 6.98 | 3.88 | 38.2 | 15.2 | 55.9 | 288.4 | 360.8 | 0.2 |  |  | 50 | 0.27 | 1.34 | 0.19 | 0.13 | 0.27 | 1.07 | 151
2005-05-17 13:05 | 6.98 | 4.01 | 39.4 | 14.1 | 54.3 | 298.7 | 384.9 | 0.2 |  |  | 130
2005-05-31 14:05 | 7 | 4.36 | 41.3 | 14 | 49.4 | 292.7 | 357.5 | 0.2 |  |  | 50 | 0.21 | 1.38 | 0.12 | 0.13 | 0.21 | 0.98 | 21
2005-06-14 13:45 | 6.95 | 4.05 | 40.2 | 14.9 | 52.7 | 288 | 356.3 | 0.2 |  |  | 240
2005-06-28 13:50 | 7 | 3.04 | 29.6 | 14.3 | 48.8 | 282.8 | 355.1 | 0.2 |  |  | 50 | 0.3 | 1.24 | 0.14 | 0.13 | 0.24 | 0.79 | 9
2005-07-12 12:50 | 7 | 3.29 | 34.5 | 17.8 | 30 | 303.5 | 351.7 | 0.2 |  |  | 70
2005-07-26 13:15 | 7.05 | 3.99 | 43.1 | 19.8 | 30 | 421.4 | 471.9 | 0.2 |  |  | 900 | 0.58 | 0.84 | 0.12 | 0.11 | 0.48 | 0.39 | 14
2005-08-09 12:40 | 7.1 | 3 | 39.6 | 17.7 | 23.3 | 312 | 324 | 0.2 |  |  | 500
2005-08-23 13:00 | 7.02 | 3.32 | 33.2 | 16.1 | 17.1 | 289.3 | 347.7 | 0.2 |  |  | 900 | 0.68 | 0.52 | ND | 0.17 | 0.65 | 0.22 | 7
2005-09-06 12:15 | 7.14 | 4.8 | 47.4 | 14.5 | 14.8 | 275.5 | 345.7 | 0.2 |  |  | 300
2005-09-20 13:40 | 7.08 | 5.25 | 51.3 | 14.5 | 18.7 | 278 | 351 | 0.2 |  |  | 300 | 0.64 | 0.68 | ND | 0.14 | 0.59 | 0.22 | 7
2005-10-04 13:52 | 7.05 | 4.2 | 40.5 | 12 | 21 | 250.7 | 335.6 | 0.2 |  |  | 500
2005-10-17 13:20 | 7.3 | 3.25 | 30.7 | 12.8 | 24.9 | 249.3 | 329.3 | 0.2 |  |  | 3000 | 0.71 | 0.88 | 0.11 | 0.11 | 0.66 | 0.38 | 10
2005-11-01 12:45 |  | 4.77 | 41.8 | 9.7 | 26.5 | 200.7 | 283.8 | 0.1 |  |  | 2400
2005-11-16 13:45 | 6.73 | 4.37 | 37.5 | 9.3 | 19.7 | 245.1 | 352.2 | 0.2 |  |  | 30 | 2.1 | 1.32 | ND | 0.15 | 2.05 | 0.55 | 8
2005-11-29 13:20 | 6.75 | 6.95 | 55.9 | 5.9 | 25.8 | 183 | 288 | 0.1 |  |  | 130
2005-12-13 14:35 | 6.85 | 3.44 | 28.7 | 7.6 | 25.7 | 236.9 | 355.1 | 0.2 |  |  | 4 | 0.48 | 1.42 | 0.14 | 0.19 | 0.45 | 0.87 | 10
2005-12-27 13:25 | 6.72 | 7.08 | 61.2 | 8.7 | 46.6 | 265.4 | 385.8 | 0.2 |  |  | 80
2006-01-10 14:00 | 6.74 | 7.87 | 66.5 | 8 | 190 | 120.7 | 178.9 | 0.1 |  |  | 130 | 2.15 | 1.64 | 0.48 | 0.17 | 2.15 | 0.41 | 78
2006-01-24 13:20 | 6.71 | 4.71 | 32.9 | 8.4 | 30.7 | 213.6 | 312.4 | 0.1 |  |  | 13
2006-02-07 13:20 | 6.66 | 6.03 | 51.6 | 8.1 | 60.3 | 195.6 | 289.5 | 0.1 |  |  |  | 1.92 | 1.54 | 0.29 | 0.14 | 1.86 | 0.62 | 28
2006-02-21 12:45 | 6.86 | 4.27 | 35.7 | 7.4 | 49 | 236.5 | 355.9 | 0.2 |  |  | 50
2006-03-07 13:50 | 7.31 | 5.21 | 43.9 | 9.2 | 58.1 | 270.6 | 386.7 | 0.2 |  |  | 130 | 0.63 | 1.48 | 0.39 | 0.1 | 0.58 | 0.96 | 45
2006-03-21 12:35 | 7 | 4.08 | 36.4 | 9.9 | 87.1 | 285.4 | 401.1 | 0.2 |  |  | 500
2006-04-04 13:42 | 6.94 | 4.25 | 38.7 | 11.3 | 136 | 302.7 | 409.1 | 0.2 |  |  | 240 | 0.4 | 1.34 | 0.27 | 0.15 | 0.35 | 0.88 | 33
2006-04-18 12:55 | 6.92 | 6.05 | 56.2 | 12 | 54.4 | 248.4 | 330.1 | 0.2 |  |  | 500
2006-05-02 13:40 | 6.95 | 5.51 | 52 | 12.5 | 57.3 | 639 | 815 | 0.4 |  |  | 23 | 0.35 | 1.4 | 0.25 | 0.17 | 0.32 | 0.96 | 27
2006-05-16 13:23 | 7.16 | 4.41 | 46 | 16.4 | 77.4 | 727 | 867 | 0.4 |  |  | 50
2006-05-30 13:35 | 6.96 | 5.31 | 52.9 | 14.9 | 41.7 | 655 | 810 | 0.4 |  |  | 80 |  | 1.4 | 0.24 |  | 0.97 | 0.84
2006-06-13 13:00 | 7.07 | 4.01 | 39.8 | 14.9 | 59.2 | 622 | 771 | 0.4 |  |  | 80
2006-06-27 14:15 | 7.19 | 4.85 | 52.1 | 18.8 | 51.3 | 563 | 638 | 0.3 |  |  | 80 | 0.34 | 1.7 | 0.15 | 0.24 | 0.29 | 0.9 | 19
2006-07-11 12:35 | 7.27 | 4.86 | 47.8 | 14.5 | 52.4 | 605 | 753 | 0.4 |  |  | 50
2006-07-25 13:20 | 7.07 | 4.82 | 52.3 | 18.8 | 46.8 | 802 | 910 | 0.5 |  |  | 300 | 0.31 | 1.16 | 0.18 | 0.14 | 0.26 | 0.76 | 12
2006-08-08 12:45 | 7.17 | 4.6 | 48.4 | 17.2 | 48.8 | 839 | 1027 | 0.5 |  |  | 80
2006-08-22 13:25 | 7.2 | 4.11 | 40.7 | 14.4 | 42.2 | 456 | 572 | 0.3 |  |  | 300 | 0.25 | 1.24 | 0.13 | 0.16 | 0.21 | 0.86 | 8
2006-09-05 12:45 | 7.3 | 5.26 | 52.8 | 15.6 | 27.1 | 325.4 | 396.2 | 0.2 |  |  | 500
2006-09-19 13:45 | 7.4 | 5.91 | 58.1 | 14.3 | 26 | 270.5 | 340.4 | 0.2 |  |  | 2400 | 0.35 | 1.46 | 0.14 | 0.13 | 0.3 | 0.8 | 5
2006-10-04 13:25 | 7.83 | 6.47 | 61 | 12.7 | 36 | 276.6 | 363.2 | 0.2 |  |  | 30
2006-10-16 13:05 | 7.8 | 5 | 46.2 | 11.4 | 37.5 | 266.9 | 361.3 | 0.2 |  |  | 500 | 0.38 | 1.22 | 0.16 | 0.11 | 0.33 | 0.81 | 5
2006-10-31 12:40 | 7.8 | 6.36 | 51.6 | 6.3 | 40 | 231.6 | 361.5 | 0.2 |  |  | 300
2006-11-14 13:15 | 6.49 | 6.3 | 54.2 | 8.8 | 45.2 | 230.5 | 333.6 | 0.2 |  |  | 900 | 4.85 | 1.94 | 0.28 | 0.21 | 4.78 | 0.5 | 13
2006-12-01 13:15 | 6.5 | 7.11 | 57.8 | 6.1 | 23.3 | 205.1 | 379.6 | 0.2
2006-12-13 13:05 | 7.01 | 7.62 | 64.6 | 8 | 33.6 | 222.6 | 328.5 | 0.2 |  |  | 240 | 1.03 | 1.34 | 0.14 | 0.13 | 0.99 | 0.62 | 5
2006-12-27 13:50 | 7.06 | 7.97 | 65.3 | 6.5 | 50.7 | 171.9 | 264.6 | 0.1 |  |  | 240
2007-01-09 14:10 | 7.05 | 7.98 | 67.2 | 7.7 | 80.3 | 178.3 | 266.3 | 0.1 |  |  | 240 | 2.82 | 1.66 | 0.36 | 0.12 | 2.77 | 0.56 | 23
2007-01-23 12:40 | 6.88 | 6.52 | 55.8 | 8.1 | 57.5 | 208.4 | 306 | 0.1 |  |  | 900
2007-02-06 13:05 | 6.55 | 4.75 | 41.5 | 9.3 | 28.4 | 252.6 | 360.8 | 0.2 |  |  | 50 | 0.98 | 1.6 | 0.21 | 0.18 | 0.96 | 0.98 | 9
2007-02-20 12:40 | 6.74 | 6.68 | 56.4 | 7.7 | 58.1 | 191.7 | 286.7 | 0.1 |  |  | 240
2007-03-06 13:20 | 6.83 | 7.25 | 64.7 | 10.1 | 45.1 | 245.3 | 342 | 0.2 |  |  | 30 | 1.19 | 1.7 | 0.33 | 0.13 | 1.15 | 0.84 | 25
2007-03-20 12:50 | 6.87 | 6.62 | 60.9 | 9.4 | 61.8 | 215 | 306.3 | 0.1 |  |  | 240
2007-04-03 13:30 | 7.14 | 5.9 | 52.3 | 10.2 | 57.1 | 267 | 372.3 | 0.2 |  |  | 50 | 0.93 | 1.64 | 0.36 | 0.19 | 0.89 | 1.03 | 27
2007-04-17 12:55 | 7.42 | 5.43 | 49.1 | 11 | 60.2 | 274 | 373.5 | 0.2
2007-05-01 13:45 | 7.47 | 5.67 | 51.5 | 12.4 | 53.7 | 288.6 | 380.7 | 0.2 |  |  | 30 | 0.44 | 1.42 | 0.38 | 0.16 | 0.4 | 0.89 | 20
2007-05-15 13:10 | 7.73 | 5.64 | 55.8 | 14.5 | 53.5 | 299.3 | 348 | 0.1 |  |  | 30
2007-05-29 13:45 | 8.55 | 6.18 | 62.9 | 15.1 | 41.7 | 309.3 | 381.2 | 0.2 |  |  | 80 | 0.027 | 1.44 | 0.21 | 0.23 | 0.23 | 0.91 | ND
2007-06-12 13:30 | 7.87 | 5.5 | 53.3 | 14 | 43.1 | 295.2 | 373.8 | 0.2 |  |  | 80
2007-06-26 13:50 | 7.9 |  |  | 15.7 | 39.1 | 310.4 | 377.7 | 0.2 |  |  | 80 | 0.29 | 1.98 | 0.18 | 0.18 | 0.25 | 1.01 | ND
2007-07-10 12:20 | 8.35 | 5.98 | 63.2 | 17.6 | 37.7 | 321.5 | 374.2 | 0.2 |  |  | 170
2007-07-24 13:30 | 8.36 | 5.44 | 57.3 | 17.9 | 46.8 | 719 | 835 | 0.4 |  |  | 900 | 0.35 | 1.26 | 0.16 | 0.17 | 0.3 | 0.87 | 10
2007-08-07 12:40 | 8.02 | 4.96 | 49.5 | 14.8 | 43.6 | 329.4 | 408.6 | 0.2 |  |  | 300
2007-08-21 13:50 | 8.37 | 6.83 | 69.7 | 16.4 | 36.7 | 320.6 | 386.6 | 0.2 |  |  | 3000 | 0.43 | 0.76 | 0.14 | 0.22 | 0.38 | 0.49 | 5
2007-09-04 13:10 | 8.19 | 6.07 | 60.9 | 15.4 | 38.2 | 298.14 | 365.4 | 0.2 |  |  | 500
2007-09-18 13:30 | 8.15 | 6.83 | 64.4 | 14 | 33.7 | 270.6 | 345.3 | 0.2 |  |  | 900 | 0.53 | 0.64 | 0.11 | 0.13 | 0.49 | 0.54 | 7
2007-10-02 13:25 | 8.43 | 6.26 | 59 | 11.9 | 28.3 | 245.2 | 327.3 | 0.2 |  |  | 9000
2007-10-16 14:00 | 8.49 | 5.46 | 52.4 | 10.7 | 22.4 | 2420 | 337.6 | 0.2 |  |  | 130 | 0.63 | 0.9 | ND | 0.12 | 0.6 | 0.39 | 6
2007-10-30 13:50 | 7.3 | 5.6 | 48.9 | 9.5 | 23.9 | 336.4 | 462.2 | 0.2 |  |  | 30
2007-11-14 14:25 | 7.82 | 6.89 | 57.8 | 7.3 | 19.5 | 234.1 | 354.1 | 0.2 |  |  |  | 0.79 | 0.92 | 0.11 | 0.36 | 0.77 | 0.41 | 10
2007-11-27 13:35 | 7.45 | 6.26 | 52.2 | 7 | 20 | 236.7 | 361.4 | 0.2 |  |  | ND
2007-12-12 14:00 | 7.23 | 5.83 | 47.4 | 6.4 | 24.7 | 236.4 | 366.6 | 0.2 |  |  | 8 | 0.96 | 1.12 | 0.12 | 0.31 | 0.94 | 0.57 | 10
2007-12-27 13:18 | 7.01 | 8.47 | 69.9 | 5.3 | 55.3 | 170.4 | 380.8 | 0.2 |  |  | 50
2008-01-08 13:28 | 7.45 | 6.59 | 53.6 | 5.8 | 3.3 | 218.3 | 344.8 | 0.2 |  |  | 4 | 1.87 | 1.26 | 0.23 | 0.19 | 1.83 | 0.53 | 18
2008-01-22 12:59 | 6.77 | 6.83 | 54.2 | 4.9 | 23.2 | 215.5 | 348.8 | 0.2 |  |  | 8
2008-02-05 13:36 | 6.96 | 8.92 | 74.3 | 5.7 | 24.3 | 178.8 | 283.5 | 0.1 |  |  | 13 | 2.28 | 1.3 | 0.12 | 0.15 | 2.25 | 0.48 | 10
2008-02-19 13:20 | 7 | 4.79 | 40.5 | 7.2 | 32.3 | 254 | 385.2 | 0.2 |  |  | 13
2008-03-04 13:55 | 7 | 5.68 | 49.1 | 7.8 | 39.2 | 231.2 | 344.3 | 0.2 |  |  | 13 | 1.12 | 1.46 | 0.17 | 0.17 | 1.1 | 0.65 | 18
2008-03-18 12:50 | 6.43 | 5.09 | 44 | 8.6 | 28.3 | 221.8 | 322.4 | 0.2 |  |  | 130
2008-04-01 13:40 | 6.42 | 6.54 | 56.8 | 8.8 | 25.9 | 204.7 | 295.4 | 0.1 |  |  | 13 | 2.18 | 1.4 | 0.18 | 0.12 | 2.16 | 0.5 | 14
2008-04-15 12:55 | 7.18 | 4.96 | 44 | 9.6 | 28.8 | 250.3 | 353.6 | 0.2 |  |  | 2
2008-04-29 13:30 | 6.92 | 5.77 | 53.7 | 12 | 30 | 232.7 | 308 | 0.1 |  |  | 1600 | 0.68 | 1.42 | 0.17 | 0.24 | 0.64 | 0.58 | 16
2008-05-12 12:50 | 6.97 | 4.06 | 37.8 | 12.2 | 31.6 | 274 | 356.5 | 0.2 |  |  | 30
2008-05-27 13:10 | 7.19 | 4.15 | 40.5 | 14 | 4.04 | 270.5 | 341.9 | 0.2 |  |  | 23 | 0.8 | 1.28 | 0.28 | 0.18 | 0.77 | 0.62 | 20
2008-06-10 12:25 | 6.65 | 6.37 | 57.6 | 11.4 | 30.3 | 193.7 | 261.4 | 0.1 |  |  | 1600
2008-06-24 15:10 | 7.52 | 4.66 | 46.8 | 15.4 | 4.16 | 297.1 | 363.5 | 0.2 |  |  | 50 | 0.57 | 1.3 | 0.261 | 0.48 | 0.54 | 0.7 | 13
2008-07-08 12:50 | 7.75 | 2.83 | 28.9 | 16 | 31.9 | 311.7 | 376.6 | 0.2 |  |  | 30
2008-07-22 02:50 | 7.68 | 4.45 | 47.2 | 15.9 | 26.7 | 501 | 595 | 0.3 |  |  | 30 | 0.47 | 0.72 | 0.114 | 0.17 | 0.43 | 0.36 | 7
2008-08-05 12:40 | 7.53 | 5.4 | 55.7 | 17 | 22.5 | 317.3 | 371.7 | 0.2 |  |  | 130
2008-08-19 13:05 | 7.74 | 4.53 | 45.5 | 15.8 | 17.9 | 316.6 | 382 | 0.2 |  |  | 130 | 0.52 | 0.72 | 0.073 | 0.16 | 0.5 | 0.2 | 18
2008-09-02 13:10 | 7.57 | 5.86 | 55.6 | 13.2 | 14.2 | 273.7 | 352.6 | 0.2 |  |  | 240
2008-09-16 13:45 | 7.85 | 6.64 | 64.6 | 14.1 | 15.5 | 270 | 341.1 | 0.2 |  |  | 80 | 0.56 | 0.74 | 0.07 | 0.16 | 0.55 | 0.11 | 5
2008-09-30 13:15 | 7.55 | 6.04 | 57.2 | 12.3 | 20.8 | 265.8 | 349.9 | 0.2 |  |  | 300
2008-10-14 13:35 | 7.81 | 5.77 | 52.5 | 10.8 | 18.5 | 253.6 | 347.8 | 0.2 |  |  | 240 | 0.73 | 0.82 | 0.07 | 0.14 | 0.7 | 0.19 | 8
2008-10-28 12:40 | 8.13 | 5.53 | 46.8 | 8 | 11.7 | 246.5 | 359.9 | 0.2 |  |  | 70
2008-11-12 13:40 |  | 5.98 | 53.4 | 10.3 | 21.4 | 195 | 270.2 | 0.1 |  |  | 900
2008-11-24 13:00 | 6.84 | 4.11 | 33.6 | 7 | 12.3 | 222.7 | 338.2 | 0.2 |  |  | 17
2008-12-09 12:55 | 6.53 | 5.91 | 50.3 | 8.1 | 18.5 | 219.1 | 322.4 | 0.2 |  |  | 30
2008-12-23 14:30 | No Access - Snow
2009-01-06 12:55 |  | 11.63 | 91.8 | 5.1 | 58.2 | 130.8 | 210.1 | 0.1 |  |  | 80
2009-01-20 12:35 | 6.51 | 5.35 | 42.5 | 5.9 | 57 | 190.5 | 299.3 | 0.1 |  |  | 11
2009-02-03 12:50 | 6.6 | 4.71 | 39.2 | 7.2 | 57.9 | 224.9 | 341.2 | 0.2 |  |  | 30
2009-02-17 13:30 | 6.89 | 4.2 | 35.8 | 8.3 | 54.2 | 238.7 | 350.5 | 0.2 |  |  | 30
2009-03-04 13:10 | 6.95 | 5.19 | 44.9 | 8.7 | 56.9 | 243.3 | 345.5 | 0.2 |  |  | 110
2009-03-04 13:10 | 6.95 | 5.19 | 44.9 | 8.7 | 56.9 | 243.3 | 345.5 | 0.2 |  |  | 110 | 0.86 | 1.64 | 0.33 | 0.13 | 0.85 | 0.9 | 35
2009-03-17 12:40 | 7.02 | 6.72 | 55.7 | 7.3 | 44 | 211.3 | 317.6 | 0.2 |  |  | 50
2009-04-01 13:35 | 6.88 | 7.41 | 62.8 | 8.1 | 81.3 | 190.7 | 281.6 | 0.1 |  |  | 130
2009-04-14 13:45 | 6.9 | 5.79 | 51.4 | 10.1 |  | 283.3 | 333.4 | 0.2 |  |  | 240
2009-04-28 13:45 | 7.38 | 5.34 | 50.7 | 12.9 |  | 285.5 | 371 | 0.2 |  |  | 23
2009-05-12 13:20 | 7.12 | 6.01 | 56.9 | 12.7 | 53.1 | 241.8 | 316.2 | 0.2 |  |  | 1400
2009-05-26 13:45 | 7.06 | 5.24 | 51.4 | 14.3 | 36.8 | 288.7 | 362.9 | 0.2 |  |  | 50
2009-06-09 13:55 | 7.04 | 5.56 | 57.6 | 16.7 | 37.5 | 328.7 | 386.7 | 0.2 |  |  | 110 | 0.33 | 1.2 | 0.151 | 0.18 | 0.33 | 0.68 | 7
2009-06-24 13:15 | 7.23 | 2.61 | 28.6 | 15 | 29.3 | 311.2 | 384.6 | 0.2 |  |  | 80
2009-07-07 13:15 | 7.19 | 4.35 | 41.9 | 13.9 | 32 | 308 | 390.5 | 0.2 |  |  | 240
2009-07-21 14:20 | 7.1 | 7.9 | 89.1 | 20.6 | 32 | 369 | 402.7 | 0.2 |  |  | 110
2009-08-04 13:25 | 7.21 | 4.77 | 50.9 | 18.5 | 23.2 | 353.9 | 403.7 | 0.2 |  |  | 80
2009-08-18 13:05 | 7.56 | 6.26 | 67.5 | 18.9 | 14.3 | 339.7 | 384.5 | 0.2 |  |  | 240
2009-09-02 13:20 | 7.29 | 5.38 | 55.6 | 16.9 | 12.8 | 326.6 | 386 | 0.2 |  |  | 130
2009-09-15 14:10 | 6.96 | 6.04 | 62.4 | 16.9 | 14.6 | 326.3 | 385.6 | 0.2 |  |  | 130 | 0.79 | 0.82 | 0.079 | 0.17 | 0.74 | 0.39 | ND
2009-09-30 13:20 | 7.41 | 5.68 | 54 | 12.4 | 22.7 | 1199 | 1603 | 0.8 |  |  | 1600
2009-10-13 12:35 | 7.38 | 5.2 | 45.3 | 8.9 | 28.4 | 315.5 | 456.4 | 0.2 |  |  | 70
2009-10-27 13:45 | 6.52 | 5.72 | 50.6 | 10.4 | 36.1 | 247.9 | 342.7 | 0.2 |  |  | 9000
2009-11-13 13:00 | 6.89 | 6.85 | 58.3 | 8.2 | 27.9 | 225.3 | 329.8 | 0.2 |  |  | 50
2009-11-24 13:45 | 6.62 | 5.18 | 44.8 | 9 | 20.8 | 209.2 | 301.3 | 0.9 |  |  | 80
2009-12-08 12:30 | 6.82 | 4.71 | 37 | 5.1 | 25.5 | 228.1 | 368 | 0.2 |  |  | 30
2009-12-22 13:00 |  | 6.19 | 51 | 7.2 |  | 202.6 | 293.3 | 0.1 |  |  | 110 | 2.39 | 1.72 | 0.349 | 0.15 | 2.33 | 0.59 | 39
2010-01-05 14:15 |  | 7.15 | 59.8 | 7.6 | 210 | 144.7 | 216.6 | 0.1 |  |  | 130
2010-01-19 12:40 | 6.82 | 5.08 | 43.5 | 8.8 | 37.4 | 239.9 | 347.1 | 0.2 |  |  | 30
2010-02-02 13:20 | 6.72 | 5.24 | 46.1 | 9.5 | 32.8 | 255.8 | 357.6 | 0.2 |  |  | 30
2010-02-16 12:50 | 6.37 | 6.33 | 56 | 9.6 | 40.1 | 204.7 | 290 | 0.1 |  |  | 140
2010-03-03 13:05 | 6.79 | 4.59 | 41.4 | 10.5 | 66.9 | 253.8 | 350.7 | 0.2 |  |  | 23
2010-03-16 13:45 | 6.86 | 4.73 | 43 | 10.9 | 56.6 | 268.6 | 368 | 0.2 |  |  | 30
2010-04-01 14:40 | 6.99 | 5.7 | 53.5 | 10.7 | 58.1 | 250.7 | 345.6 | 0.2 |  |  | 50
2010-04-13 13:10 | 7.05 | 4.82 | 44.5 | 11.4 | 53.9 | 269.7 | 363.2 | 0.2 |  |  | 23
2010-04-27 13:50 | 7.05 | 6.52 | 61.9 | 13 | 60 | 259.1 | 335.7 | 0.2 |  |  | 30
2010-05-12 14:00 | 6.8 | 4.94 | 48.8 | 14.3 | 52.4 | 306.5 | 384.3 | 0.2 |  |  | 50
2010-05-26 13:30 | 6.87 | 4.72 | 45.1 | 13.1 | 45.5 | 300.3 | 387.9 | 0.2 |  |  | 70
2010-06-08 13:30 | 6.54 | 4.89 | 47.7 | 14.7 | 31.3 | 271.2 | 334.6 | 0.2
2010-06-23 14:35 | 6.9 | 4.04 | 41.6 | 16.5 | 45.9 | 341.1 | 405.1 | 0.2 |  |  | 170 | 0.43 | 1.3 | 0.227 | 0.04 | 0.39 | 0.83 | 14
2010-07-08 14:30 | 6.8 | 4.87 | 51.5 | 18.2 | 40.7 | 352.2 | 404.6 | 0.2
2010-07-20 14:30 | 7.07 | 3.52 | 40.8 | 16.1 | 38.3 | 346.3 | 417.4 | 0.2 |  |  | 130
2010-08-03 13:15 | 7.35 | 5.94 | 62.6 | 18.2 | 31.9 | 335.1 | 384.1 | 0.2 |  |  | 500
2010-08-17 13:30 | 7.29 | 7.69 | 82 | 18.4 | 25.4 | 339.3 | 386.4 | 0.2 |  |  | 70
2010-08-31 13:00 | 7.11 |  |  |  | 28.5 | [5 empty] | 130
2010-09-14 13:50 | 7.14 | 3.68 | 35.9 | 14.1 | 25.9 | 292.9 | 368.6 | 0.2 |  |  | 130 | 0.54 | 0.88 | 0.114 | 0.03 | 0.49 | 0.35 | 9
2010-09-28 13:00 | 6.94 | 3.01 | 31.3 | 15.5 | 23.5 | 275.4 | 332.8 | 0.2 |  |  | 140
2010-10-13 13:40 | 7.12 | 4.61 | 43 | 12.4 | 28.1 | 275.9 | 359.4 | 0.2 |  |  | 80
2010-10-26 13:10 | 7.13 | 4.89 | 44 | 9.6 | 26.7 | 259 | 365 | 0.2 |  |  | 80
2010-11-09 14:15 | 6.77 | 5.71 | 49.1 | 9.1 | 29 | 225 | 324 | 0.2 |  |  | 500
2010-11-23 13:15 | 6.85 | 6.86 | 54.7 | 3.5 | 25.1 | 200.5 | 338.5 | 0.2 |  |  | 30
2010-12-07 13:20 | 7 | 5.08 | 43.6 | 8.1 | 31.2 | 240 | 353.3 | 0.2 |  |  | 23 | 1.33 | 1.26 | 0.149 | 0.04 | 1.27 | 0.58 | 15
2010-12-21 13:05 | 6.58 | 5.83 | 48 | 6.9 | 43.5 | 223.7 | 338 | 0.2 |  |  | 4
2011-01-04 13:45 | 7.41 | 3.84 | 30.8 | 5.8 | 39.4 | 266.8 | 423.9 | 0.2 |  |  | 8
2011-01-20 13:00 |  | 6.56 | 57.8 | 6.1 | 64.3 | 172.8 | 261 | 0.1 |  |  | 110
2011-02-01 13:40 |  | 3.87 | 32.5 | 6.9 | 40.8 | 235.2 | 358.2 | 0.2 |  |  | 23
2011-02-15 13:00 | 7.11 | 5.84 | 49.2 | 7.5 | 53 | 245.7 | 368.4 | 0.2 |  |  | 50
2011-03-04 12:20 | 6.99 | 7.05 | 57 | 6 | 45 | 206.5 | 324.6 | 0.2 |  |  | 130
2011-03-15 13:15 | 7.18 | 6.85 | 59.9 | 9.1 | 40.8 | 248 | 354.8 | 0.2 |  |  | 33 | 1.29 | 1.34 | 0.285 | 0.05 | 1.24 | 0.71 | 9
2011-03-29 12:45 | 7.19 | 5.18 | 45.8 | 9.8 | 50.1 | 263.2 | 371.4 | 0.2 |  |  | 8
2011-04-12 13:00 | 7.1 | 4.65 | 42.3 | 10.7 | 42.3 | 228.5 | 313 | 0.2 |  |  | 49
2011-04-26 12:40 | 7.18 | 5.5 | 50.1 | 10.9 | 46.8 | 217.3 | 297.3 | 0.1 |  |  | 920
2011-05-10 12:55 | 6.88 | 5.27 | 51.6 | 12.5 | 37.6 | 237 | 307.1 | 0.1 |  |  | 33
2011-05-24 13:15 | 7.04 | 4.01 | 37.9 | 12.8 | 37.1 | 284.6 | 366.7 | 0.2 |  |  | 49
2011-06-07 13:20 |  | 3.57 | 35.7 | 14.9 | 51 | 294.2 | 363.4 | 0.2 |  |  | 33
2011-06-23 13:35 | 7.34 | 5.45 | 53.4 | 14.5 |  | 314.4 | 390.5 | 0.2 |  |  | 33 | 0.39 | 1.21 | 0.136 | 0.03 | 0.35 | 0.85 | ND
2011-07-07 14:45 | 7.19 | 3.98 | 40.5 | 15.5 |  | 320.1 | 390.4 | 0.2 |  |  | 70
2011-07-19 14:05 | 7.33 | 4.29 | 44 | 15.4 | 25.4 | 303.8 | 370.1 | 0.2 |  |  | 280
2011-08-02 14:20 | 7.2 | 4.34 | 44 | 16.1 |  | 318.6 | 382.6 | 0.2 |  |  | 110
2011-08-18 14:35 | 9.05 | 4.26 | 45 | 16.7 |  | 339.3 | 384.1 | 0.2 |  |  | 79
2011-08-30 13:30 | 7.63 | 4.08 | 40.8 | 15.4 |  | 315.6 | 384.2 | 0.2 |  |  | 240
2011-09-13 13:30 | 8.18 | 4.12 | 41.1 | 15.2 | 22.7 | 307.7 | 377.2 | 0.2 |  |  | 49 | 0.72 | 0.66 | 0.088 | 0.02 | 0.68 | 0.13 | ND
2011-09-29 14:00 | 8.02 | 4.91 | 48.6 | 13.3 | 32.9 | 305.7 | 392.9 | 0.2 |  |  | 130
2011-10-11 | 7.56 | 4.85 | 47.1 | 12.4 | 25.7 | 314.3 | 384.6 | 0.2 |  |  | 350
2011-10-26 | 7.63 | 4.17 | 35.6 | 8.5 | 23.2 | 259.4 | 375.8 | 0.2 |  |  | 33
2011-11-08 |  | 5.27 | 45.6 | 8.1 | 23.4 | 243.9 | 35320 | 0.2 |  |  | 94
2011-11-22 | 7.37 |  |  | 7.3 | 25.9 | 219.3 | 331.1 | 0.2 |  |  | 79
2011-12-06 | 7.09 | 4.4 | 34.9 | 5.5 | 32.2 | 212.3 | 339.3 | 0.2 |  |  | 8
2011-12-20 |  | 4.74 | 45.9 | 8.4 | 36.3 | 229.8 | 346.1 | 0.2 |  |  | 23
2012-01-05 |  | 6.44 | 56 | 8.4 | 182 | 178.6 | 261.5 | 0.1 |  |  | 350 | 2.07 | 2.02 | 0.854 | 0.03 | 2.05 | 0.47 | 100
2012-01-20 | No sample
2012-02-01 | 6.87 | 6.56 | 56.4 | 8.2 | 36.1 | 188.3 | 275.8 | 0.1 |  |  | 33
2012-02-14 | 7.07 | 5.01 | 42.7 | 8.3 | 45.7 | 219.4 | 322 | 0.2 |  |  | 33
2012-02-28 | 6.87 | 6.3 | 51.4 | 6.2 | 44.7 | 192.6 | 302 | 0.1 |  |  | 8
2012-03-15 | 7.05 | 9.54 | 82.2 | 8.2 | 35.6 | 192.5 | 280.6 | 0.1 |  |  | 49
2012-03-27 | 7.2 | 6.38 | 55.1 | 9.4 | 49.4 | 237.2 | 337.8 | 0.2 |  |  | 13 | 1.06 | 1.58 | 0.356 | ND | 1.04 | 0.75 | 22
2012-04-10 | 6.79 | 4.71 | 43.9 | 12.1 | 53.4 | 256.4 | 335.8 | 0.2 |  |  | 17
2012-04-27 | No sample
2012-05-09 | 7.15 | 5.09 | 48.3 | 12.5 | 58.8 | 259.5 | 339.3 | 0.2 |  |  | 33
2012-05-23 | 7.28 | 5.32 | 50.7 | 12.8 | 45.3 | 262.8 | 345.5 | 0.2 |  |  | 240
2012-06-05 | 7.37 | 5.22 | 49 | 12.3 | 51.8 | 278.8 | 366.5 | 0.2 |  |  | 33
2012-06-19 | 7.49 | 5.56 | 54.8 | 14.7 | 34.7 | 263.5 | 326.5 | 0.2 |  |  | 240
2012-07-05 | 7.14 |  |  | 0 | 36 | [5 empty] | 130 | 1.008 | 1.44 | 0.27 | ND | 0.97 | 0.66 | 16
2012-07-17 | 7.67 | 2.72 | 34.5 | 18.4 | 47 | 353.7 | 403.5 | 0.2 |  |  | 49
2012-08-01 | 7.88 | 5.11 | 52.5 | 16.1 |  | 345.3 | 415.2 | 0.2 |  |  | 130
2012-08-14 | 7.52 | 4.26 | 43.6 | 16.2 | 29 | 441.9 | 511 | 0.3 |  |  | 49
2012-08-28 | 7.42 | 4.53 | 44.5 | 15 | 26.1 | 336.1 | 408.7 | 0.2 |  |  | 70
2012-09-12 | 7.7 | 6.78 | 64.6 | 13.6 | 31.8 | 323 | 402.4 | 0.2 |  |  | 79 | 0.41 | 1.08 | 0.116 | ND | 0.39 | 0.54 | ND
2012-09-25 | 7.39 | 5.79 | 57.6 | 14.8 | 34.7 | 386.9 | 413.8 | 0.2 |  |  | 110
2012-10-09 | 7.85 | 2.91 | 27.2 | 11.8 | 33.9 | 323.5 | 426.3 | 0.2 |  |  | 33
2012-10-23 | 7.41 | 4.2 | 36.5 | 9.1 | 39.6 | 263 | 373 | 0.2 |  |  | 49
2012-11-06 | 7.03 | 4.7 | 43.2 | 11 | 37.8 | 240.2 | 328.1 | 0.2 |  |  | 79
2012-11-20 |  | 7.4 | 68.4 | 9.2 | 275 | 153.1 | 217 | 0.1 |  |  | 1600
2012-12-05 | 7.05 | 6.5 | 59 | 8.4 | 90.4 | 180 | 263.7 | 0.1 |  |  | 170
2012-12-18 | 6.94 | 8.7 | 71.7 | 5.3 | 118 | 160 | 235 | 0.1 |  |  | 130 | 1.78 | 1.53 | 0.537 | 0.15 | 1.78 | 0.36 | 61
2013-01-03 | 7.16 | 4.4 | 36 | 5.9 | 41.1 | 240.9 | 379 | 0.2 |  |  | 79
2013-01-16 |  | 6.73 | 62 | 6.3 | 46.3 | 248.9 | 387.3 | 0.2 |  |  | 17
2013-01-30 | 6.77 | 9.13 | 73.7 | 5.9 | 179 | 56.6 | 85.5 | 0 |  |  | 130
2013-02-13 | 6.96 | 4.4 | 38.1 | 8.9 |  | 271.9 | 3925 | 0.2 |  |  | 49
2013-02-28 | 7.15 | 6.63 | 56 | 7.8 |  | 219.4 | 326.1 | 0.2 |  |  | 130
2013-03-12 | 7.21 | 5.43 | 47.6 | 9.5 |  | 236.8 | 338.2 | 0.2 |  |  | 130
2013-03-26 | 6.84 | 5.21 | 50.3 | 11.4 |  | 288 | 385.9 | 0.2 |  |  | 22 | 0.667 | 1.34 | 0.286 | 0.04 | 0.66 | 0.87 | 17
2013-04-09 | 6.87 | 6.18 | 55.5 | 10.3 |  | 172.8 | 239.8 | 0.1 |  |  | 920
2013-04-23 | 6.88 | 4.26 | 40.5 | 12.6 |  | 273.2 | 355.3 | 0.2 |  |  | 79
2013-05-08 | 7.2 | 4.09 | 39.7 | 13.6 |  | 303.3 | 383.7 | 0.2 |  |  | 7.8
2013-05-21 | 7.66 | 4.55 | 42.1 | 12.5 |  | 286 | 368.9 | 0.2 |  |  | 49
2013-06-04 |  | 4.93 | 50 | 16.3 |  | 294.8 | 349.3 | 0.2 |  |  | 33
2013-06-18 | 7.59 | 4.54 | 48.1 | 17.4 |  | 361 | 415 | 0.2 |  |  | 110 | 0.319 | 1.12 | 0.188 | 0.03 | 0.3 | 0.72 | 8
2013-07-02 | 7.51 | 4.27 | 45.8 | 19.1 | 45.4 | 343.2 | 386.6 | 0.2 |  |  | 170
2013-07-16 | 7.95 | 7.21 | 80.3 | 24 | 47.7 | 580 | 570 | 0.3 |  |  | 240
2013-07-31 | 7.62 | 7.33 | 70.2 | 20.4 | 50.8 | 1400 | 1500 | 0.7 |  |  | 540
2013-08-13 | 7.94 | 5.48 | 62.8 | 20.7 | 37.9 | 429.3 | 490.7 | 0.2
2013-08-27 | 8.1 | 4.92 | 52.7 | 19.8 | 35.2 | 427.6 | 442 | 0.2 |  |  | 1600
2013-09-11 | 8.02 | 4.01 | 47.1 | 18.1 | 28.9 | 365.4 | 414 | 0.2 |  |  | 1600
2013-09-26 | 7.82 | 4.17 | 40.5 | 13.8 | 29 | 344.2 | 406.5 | 0.2 |  |  | 350 | 0.49 | 1.04 | 0.165 | 0.03 | 0.47 | 0.53 | 6
2013-10-10 | 8.01 | 3.64 | 32.9 | 10.9 |  | 270.6 | 368.3 | 0.2 |  |  | 130
2013-10-24 | 8.2 | 3.23 | 24.3 | 10 | 26.4 | 288.2 | 399.4 | 0.2 |  |  | 13
2013-11-07 | 7.39 | 5.34 | 53.6 | 9.5 | 22.9 | 250.3 | 355.3 | 0.2 |  |  | 350
2013-11-19 |  | 6.78 | 60.1 | 8.7 | 61.8 | 227.6 | 322.6 | 0.1 |  |  | 920
2013-12-05 | 6.51 | 6.17 | 49.5 | 4 | 19.9 | 204.6 | 332.5 | 0.2 |  |  | 79
2013-12-19 |  | 4.8 | 38.9 | 5.5 |  | 257 | 414 | 0.2 |  |  | 11 | 1.27 | 1.65 | 0.218 | 0.03 | 1.27 | 0.77 | 18
2014-01-02 | 7 | 6.22 | 53.7 | 7.8 |  | 236.9 | 352 | 0.2 |  |  | 17
2014-01-16 | 7.35 | 4.78 | 40.9 | 8 |  | 221.4 | 326.3 | 0.2 |  |  | 79
2014-01-28 | 7.08 | 3.67 | 31.2 | 7.8 | 38.5 | 286.9 | 426.5 | 0.2 |  |  | 13
2014-02-11 | 6.99 | 5.68 | 47.6 | 6.9 | 41.3 | 212.4 | 324.8 | 0.2 |  |  | 49
2014-02-26 | 6.82 | 7.9 | 64.6 | 6 | 35.4 | 137.4 | 212.2 | 0.1 |  |  | 220
2014-03-11 | 6.99 | 4.67 | 41.4 | 10 | 31.4 | 244.8 | 336.2 | 0.2 |  |  | 33
2014-03-25 |  | 4.82 | 44 | 10.6 | 39.1 | 252.9 | 345.6 | 0.2 |  |  | 14 | 0.97 | 1.08 | 0.34 | 0.04 | 0.96 | 0.79 | 11
2014-04-10 | 8.1 | 4.25 | 39.6 | 12.9 | 56.2 | 273.2 | 357.9 | 0.2 |  |  | 33
2014-04-22 | 7.06 | 4.5 | 41.9 | 12.1 | 36 | 246.3 | 323.5 | 0.2 |  |  | 170
2014-05-06 | 6.63 | 5.38 | 51.1 | 12.4 | 49.9 | 192.4 | 253.5 | 0.1 |  |  | 1600
2014-05-22
2014-06-04 | 7.54 | 3.32 | 32.2 | 14 | 41.6 | 311.6 | 394.1 | 0.2 |  |  | 33
2014-06-18 | 7.95 | 2.93 | 28.5 | 13.7 | 34.8 | 314.3 | 400.7 | 0.2 |  |  | 33 | 0.378 | 1.29 | 0.183 | 0.027 | 0.36 | 0.92 | 10
2014-07-01 | 8.27 | 3.64 | 37.7 | 16.9 | 32.4 | 339.7 | 402.1 | 0.2 |  |  | 79
2014-07-16 | 8.25 | 4.42 | 48.4 | 19.5 | 22.3 | 358.2 | 398.9 | 0.2 |  |  | 350
2014-07-29 | 8.05 | 5.16 | 54.8 | 18.3 | 18.5 | 350 | 400.2 | 0.2 |  |  | 1600
2014-08-14 | 8.07 | 2.14 | 22 | 15.9 | 14.3 | 344 | 412.4 | 0.2 |  |  | 1600
2014-08-28 | 7.96 | 3.62 | 40 | 19.2 |  | 4443 | 4972 | 2.7 |  |  | 1600
2014-09-10 | 8.24 | 4.8 | 48.7 | 15.3 | 12.9 | 417.9 | 513 | 0.2 |  |  | 240
2014-09-23 | 8.43 | 2.96 | 30.3 | 15.5 | 7.08 | 330.4 | 402.7 | 0.2 |  |  | 920 | 0.61 | 0.44 | 0.053 | 0.04 | 0.6 | 0.04 | ND
2014-10-10 | 8.58 | 1.85 | 17.2 | 13.4 | 23 | 321.8 | 408.1 | 0.2 |  |  | 79
2014-10-23 | 7.69 | 4.13 | 42.5 | 12.4 | 21.6 | 268.2 | 352.5 | 0.2 |  |  | 920
2014-11-04 | 7.09 | 6.05 | 56.4 | 12.4 | 14.4 | 236.9 | 308.4 | 0.1 |  |  | 49
2014-11-19 | 7.5 | 2.34 | 19.4 | 6.7 | 17 | 241.7 | 368.5 | 0.2 |  |  | 33
2014-12-02 | 6.84 | 4.3 | 33.9 | 5.2 | 19.7 | 196.1 | 315 | 0.1 |  |  | 17
2014-12-16 | 7.15 | 3.7 | 30.8 | 7.4 | 26.8 | 210 | 316.1 | 0.2 |  |  | 11 | 1.9 | 1.19 | 0.197 | 0.04 | 1.87 | 0.51 | 6
2014-12-30 | 6.97 | 4.33 | 34.1 | 5.1 | 22.5 | 208.6 | 333.6 | 0.2 |  |  | 4.5
2015-01-13 | 6.82 | 3.17 | 26.8 | 8 | 48.1 | 209.5 | 309.4 | 0.1 |  |  | ND
2015-01-27 | 6.83 | 3.39 | 30 | 9.8 | 32.7 | 217.5 | 306.2 | 0.1 |  |  | 11
2015-02-10 | 6.99 | 5.71 | 51.4 | 10.5 | 73.5 | 166.2 | 229.6 | 0.1 |  |  | 350
2015-02-24 | 6.87 | 2.99 | 26.1 | 9.1 | 41.4 | 255.4 | 366.1 | 0.2 |  |  | 79
2015-03-11 | 7.15 | 3.64 | 33.1 | 11.1 | 51.2 | 267.1 | 363.9 | 0.2 |  |  | 920
2015-03-24 | 7.34 | 4.62 | 44.3 | 11.2 |  |  | 262.4 | 0.1 |  |  | 350 | 1.22 | 1.42 | 0.458 | 0.05 | 1.2 | 0.67 | 50
2015-04-07 | 7.13 | 3.99 | 36.8 | 11.6 |  | 280.2 | 372.1 | 0.2 |  |  | 33
2015-04-21 | 7.69 | 3.93 | 38.6 | 14.5 |  | 314.9 | 391.2 | 0.2 |  |  | 33
2015-05-07 | 7 | 4.35 | 43.6 | 15.1 |  | 315 | 386.8 | 0.2 |  |  | 240
2015-05-18 | 7.31 | 3.99 | 41.5 | 17.4 |  | 369 | 420.9 | 0.2 |  |  | 22
2015-06-05 | 7.79 | 5.18 | 52.6 | 16.3 | 26.5 | 302.8 | 357.3 | 0.2 |  |  | 33
2015-06-15 | 7.81 | 6.97 | 74.2 | 18 | 26.3 | 326.2 | 376.1 | 0.2 |  |  | 46 | 0.43 | 0.94 | 0.128 | 0.03 | 0.4 | 0.76 | 9
2015-06-30 | 7.73 | 8 | 89.6 | 21 | 22.2 | 345.3 | 373.7 | 0.2 |  |  | 240
2015-07-13 | 8.25 | 7.05 | 76.1 | 19 | 15.9 | 336.4 | 379.3 | 0.2 |  |  | 170
2015-07-29 | 7.79 | 6.48 | 77.1 | 21.8 | 11.2 | 472 | 501 | 0.2 |  |  | 170
2015-08-11 | 8.12 | 7.24 | 80.4 | 20.2 | 5.05 | 347.1 | 378.5 | 0.2 |  |  | 170
2015-08-25 | 8.15 | 9.82 | 102.5 | 17.7 | 6.84 | 319.8 | 369.1 | 0.2 |  |  | 79
2015-09-11 | 8.18 | 8.9 | 94 | 17.9 | 4.32 | 287.5 | 330.6 | 0.2 |  |  | 240
2015-09-22 | 8.56 | 10.3 | 103 | 15.4 | 4.72 | 270.1 | 329 | 0.2 |  |  | 33 | ND | 0.48 | 0.038 | 0.02 | 0.51 | 0.02 | ND

## 36
Site Name: | Edison Slough at School
Site Location:
Map Number: | 36
Notes:
pH = measure of acidity (<7.0) or alkalinity (>7.0) of water | [6 empty] | mg/L = milligrams per liter
DO = dissolved oxygen | [6 empty] | % sat = percent saturation
Temp = temperature | [6 empty] | NTU = nephelometric turbidity units
Turb = turbidity | [6 empty] | us/cm = microsiemens per centimeter
Cond = conductivity | [6 empty] | ppt = parts per thousand
CondTemp = conductivity corrected for temperature | [6 empty] | cfs = cubic feet per second
Sal = salinity | [6 empty] | ft = height of water on staff gauge in feet
Discharge = stream flow | [6 empty] | cfu = colony forming units per 100 ml
Staff = staff gauge height | [6 empty] | ND = concentration was below detection limits for method
TSS = Total Suspended Solids
[13 empty] | Total Kjehldahl | Total
| pH | DO | DO | Temp | Turb | Cond | CondTemp | Sal | Discharge | Staff | Fecal Coliform | Nitrite + Nitrate | Nitrogen | Phosphorus | Ortho-Phosphate | Nitrate | Ammonia | TSS
VisitDate | Units | mg/L | % sat | ° C | NTU | us/cm | us/cm | ppt | cfs | ft | cfu | mg/L | mg/L | mg/L | mg/L | mg/L | mg/L | mg/L
2003-10-07 12:20 | 7.68 | 11.2 | 145.8 | 19.3 | 9.78 | 34840 | 39100 | 24.9 |  | 1.3 | 500
2003-10-20 13:10 | 7.65 | 4.7 | 49.6 | 16.2 | 49.3 | 16440 | 19780 | 11.8 |  | 2.85 | 300 | 0.499 | 3 | 0.47 | ND |  | 1.7 | 60
2003-11-04 13:20 | 7.38 | 8.28 | 68.9 | 4.2 | 20.7 | 15050 | 24990 | 15 |  | 1.85 | 50
2003-11-18 14:10 | 6.87 | 6.78 | 58.5 | 7.8 | 16.9 | 2217 | 3105 | 1.6 |  | 3.79 | 240 | 0.74 | 1.2 | 0.41 | ND | 0.74 | 0.42 | 25
2003-12-02 11:45 | 6.74 | 8.08 | 65.6 | 6.2 | 3.65 | 245.6 | 380.7 | 0.2 |  | 3.16 | 30
2003-12-16 12:45 | 6.7 | 9.01 | 74.3 | 6.1 | 9.23 | 8640 | 13530 | 7.8 |  | 2.8 | 50 | 1.44 | 0.7 | 0.1 | ND | 1.44 | 0.21 | 10
2003-12-29 12:25 | 6.22 | 8.49 | 62.6 | 2 | 3.78 | 143.9 | 257.2 | 0.1 |  | 3.74 | 50
2004-01-13 12:45 | 6.83 | 7.64 | 62.2 | 6.5 | 3.04 | 192.8 | 297.7 | 0.1 |  | 3.08 | 13 | 1.92 | 0.8 | ND | ND | 1.92 | 0.11 | ND
2004-01-27 13:25 | 6.33 | 8.33 | 66.4 | 5.7 | 3.82 | 114.2 | 181.5 | 0.1 |  |  | 13
2004-02-10 13:25 | 6.81 | 7.33 | 58.9 | 6.1 | 4.12 | 135.2 | 211.9 | 0.1 |  | 1.69 | 8 | 1.41 | 1.32 | ND | ND | 1.41 | 0.1 | 6
2004-02-24 12:58 | 6.83 | 7.44 | 63.3 | 8.3 | 5.85 | 287 | 426.3 | 0.2 |  | 1.72 | 8
2004-03-09 13:25 | 6.82 | 9.26 | 84.8 | 11 | 8.96 | 90.7 | 123.4 | 0.1 |  | 1.9 | 50 | 1.45 | 1.34 | ND | ND | 1.45 | 0.06 | 10
2004-03-23 12:30 | 6.76 | 8.94 | 85.1 | 13.1 | 10.76 | 163 | 211.7 | 0.1 |  | ND | 17
2004-04-06 13:10 | 7.07 | 9.93 | 99.4 | 15.3 | 6.58 | 215.5 | 265.9 | 0.1 |  | 1.12 | 8 | ND | 0.7 | ND | ND | ND | ND | 9
2004-04-20 12:15 | 7.14 | 10.44 | 106.1 | 15.7 | 10 | 1421 | 1767 | 0.9 |  | 1.04 | 240
2004-05-04 14:00 | 8.46 | 9.48 | 101.3 | 18.4 | 7.06 | 4494 | 5150 | 2.8 |  | 0.8 | 300 | ND | 1.1 | 0.22 | ND | ND | 0.18 | 11
2004-05-18 12:55 | 8.71 | 12.44 | 168.3 | 28.1 | 15.5 | 18980 | 17910 | 10.5 |  |  | 130
2004-06-01 13:20 | 7.35 | 10.95 | 117.4 | 18.7 | 16.4 | 221.1 | 251.7 | 0.1 |  | 0.99 | 240 | ND | 1.08 | 0.4 | ND | ND | 0.19 | 16
2004-06-15 11:45 | 7.42 | 10.16 | 114.1 | 21.2 | 16 | 346.3 | 372.1 | 0.2 |  | 0.94 | 500
2004-06-29 12:20 | 7.9 | 7.86 | 105.1 | 29.7 | 15 | 16270 | 14920 | 8.6 |  | 0.76 | 900 | ND | 1.82 | 0.49 | ND | ND | 0.49 | 27
2004-07-13 12:35 | 8.38 | 7.9 | 110 | 27.7 | 9.11 | 29290 | 27830 | 17 |  | 0.74 | 900
2004-07-27 12:50 | 8.49 | 16.58 | 241.2 | 28.8 | 7.9 | 37260 | 34700 | 21.7 |  | 0.72 | 500 | ND | 1.7 | 1.7 | ND | ND | 0.24 | 17
2004-08-10 12:35 | 8.85 |  | 303.4 | 29.9 | 3 | 30980 | 28300 | 17.3 |  |  | 30
2004-08-24 13:55 | 7.89 | 6.05 | 75.6 | 20 | 7.43 | 25620 | 28370 | 17.5 |  | 1.44 | 130 | ND | 1.9 | 1.07 | 1 | ND | 0.61 | 15
2004-09-07 12:30 | 8.09 | 14.46 | 178.2 | 21 | 18.4 | 26020 | 28180 | 17.4 |  | 1.5 | 130
2004-09-21 13:05 | 7.54 | 10.97 | 124.9 | 18.8 | 6.28 | 18040 | 20680 | 12.4 |  |  | 30 | ND | 2 | 0.4 | 0.41 | ND | 1.19 | 10
2004-10-05 12:35 | 7.47 | 6.82 | 69.6 | 13.8 | 4.31 | 14090 | 17960 | 10.6 |  | 1.46 | 30
2004-10-19 12:55 | 6.73 | 3.62 | 33.1 | 11.2 | 5.94 | 522 | 719 | 0.4 |  | 2.56 | 300 | 0.23 | 1.1 | 0.21 | 0.13 | 0.22 | 0.29 | ND
2004-11-02 11:30 | 6.78 | 5.72 | 50.7 | 9.9 | 10.26 | 536 | 768 | 0.4 |  | 2.2 | 1600
2004-11-16 13:20 | 6.87 | 7.21 | 64.5 | 8.8 | 3.74 | 12610 | 18290 | 10.8 |  | 2.55 | 4 | 0.52 | 0.9 | ND | 0.13 | 0.51 | 0.23 | ND
2004-11-30 12:00 | 6.56 | 7.59 | 59.7 | 5 | 10.05 | 89.2 | 144.7 | 0.1 |  | 4.1 | 30
2004-12-13 13:00 | 6.68 | 8.17 | 65.4 | 5.8 | 7.2 | 90.6 | 141.4 | 0.1 |  | 4.57 | 2 | 0.9 | 0.8 | ND | 0.06 | 0.9 | 0.1 | ND
2004-12-28 12:30 | 6.76 | 7.09 | 55.1 | 4.4 | 9.06 | 107.7 | 176.4 | 0.1 |  | 3.74 | 4
2005-01-11 13:00 | 6.87 | 8.89 | 62.8 | 0.8 | 4.41 | 160.8 |  | 0.1 |  | 2.7 | 2 | 0.84 | 0.8 | ND | ND | 0.84 | 0.12 | ND
2005-01-25 12:25 | 6.69 | 5.42 | 47.2 | 9.3 | 7.87 | 127.8 | 187.3 | 0.1 |  | 4.2 | 4
2005-02-08 13:30 | 6.79 | 8.73 | 68.3 | 4.8 | 11.5 | 77.4 | 126.1 | 0.1 |  | 3.82 | 30 | 0.65 | 0.6 | ND | ND | 0.65 | 0.06 | 6
2005-02-22 12:10 | 6.96 | 8.55 | 67.8 | 3.7 | 15.2 | 5820 | 9920 | 5.6 |  | 3.1 | 2
2005-03-08 13:50 | 7.09 | 6.78 | 61.9 | 11 | 19.8 | 1413 | 1874 | 0.9 |  | 2.29 | 80 | 0.13 | 1.28 | ND | 0.09 | 0.13 | 0.61 | 11
2005-03-22 12:20 | 6.96 | 7.31 | 64.5 | 9.4 | 10.47 | 4203 | 6170 | 3.7 |  | 7.2 | 300
2005-04-05 13:15 | 7 | 10.11 | 87.5 | 9.1 | 4.67 | 141.4 | 203.3 | 0.1 |  | 2.34 | 23 | 0.35 | 0.62 | ND | ND | 0.35 | 0.1 | ND
2005-04-19 11:45 | 6.88 | 10.39 | 97.4 | 12.5 | 7.23 | 79.2 | 104.3 | 0.1 |  | 1.78 | 4
2005-05-03 13:10 | 7.28 | 6.98 | 74.8 | 16.3 | 6.82 | 11580 | 13890 | 8.1 |  | 2.1 | 300 | ND | 1.08 | ND | ND | ND | 0.45 | 19
2005-05-17 12:10 | 7.39 | 9.4 | 99.3 | 16.6 | 12.1 | 6040 | 7180 | 4 |  | 1.54 | 300
2005-05-31 12:55 | 7.75 | 5.13 | 59.6 | 17.6 | 14.2 | 21250 | 24750 | 15 |  | 1.8 | 900 | ND | 1.84 | 0.34 | 0.32 | ND | 0.7 | 74
2005-06-14 12:55 | 8.43 | 10.89 | 129.2 | 23.5 | 14.8 | 7010 | 7220 | 4 |  | ND | 500
2005-06-28 12:45 | 7.69 | 2.9 | 34.3 | 18.2 | 6.97 | 25050 | 28830 | 17.9 |  | 1.35 | 130 | 0.17 | 1.6 | 0.57 | 0.59 | 0.05 | 0.86 | 30
2005-07-12 11:50 | 7.88 | 4.04 | 50.8 | 21.1 | 10.34 | 28010 | 30220 | 18.7 |  | 1.3 | 500
2005-07-26 12:20 | 8.18 | 5.04 | 68.6 | 24 | 5.02 | 37310 | 38060 | 24.2 |  | 2.54 | 300 | 0.04 | 0.76 | 0.61 | 0.66 | ND | ND | 52
2005-08-09 11:55 | 8.24 | 7.64 | 107 | 24.7 | 4.43 | 40560 | 40880 | 26.1 |  |  | 50
2005-08-23 12:00 | 8.12 | 6.89 | 84.7 | 19.7 | 6.1 | 28850 | 32140 | 20.1 |  | 1.32 | 170 | 0.11 | 1.78 | 1.57 | 1.61 | 0.04 | 0.86 | 54
2005-09-06 11:30 | 8.29 | 10.9 | 135.4 | 18.9 | 3.6 | 32200 | 36420 | 23.1 |  | 1.22 | 8
2005-09-20 12:32 | 8.3 | 14.03 | 157.1 | 19.1 | 4.94 | 32240 | 32360 | 23 |  | 1.1 | 2 | 0.05 | 1.2 | 0.88 | 0.98 | ND | 0.28 | 35
2005-10-04 12:58 | 8.12 | 7.19 | 77.2 | 15 | 7.46 | 22540 | 27900 | 17.2 |  | 1 | 8
2005-10-17 12:25 | 7.83 | 4.21 | 42.4 | 14.2 | 16.4 | 16310 | 20550 | 12.3 |  | 1.1 | 500 | 0.07 | 3.22 | 0.78 | 0.71 | 0.03 | 2.51 | 70
2005-11-01 12:05 |  | 2.5 | 23 | 9.9 | 27.2 | 6310 | 9100 | 5.1 |  | 1.8 | 3000
2005-11-16 12:45 | 6.48 | 6.14 | 51.2 | 7 | 6.13 | 215.3 | 329.7 | 0.2 |  | 3.18 | 30 | 1.3 | 1.08 | ND | ND | 1.29 | 0.13 | ND
2005-11-29 12:15 | 6.7 | 8.67 | 65.8 | 3.7 | 7.43 | 145.3 | 244.8 | 0.1 |  | 3.5 | 80
2005-12-13 13:30 | 6.76 | 5.95 | 45.8 | 3.9 | 6.28 | 531 | 869 | 0.4 |  | 2.52 | 13 | 0.77 | 0.86 | ND | 0.1 | 0.76 | 0.19 | 5
2005-12-27 12:40 | 6.84 | 8.05 | 68.6 | 8.3 | 12.5 | 111.7 | 164.5 | 0.1 |  | 4.48 | 50
2006-01-10 13:05 | 6.7 | 8.88 | 74 | 7.5 | 21.5 | 81.4 | 118.7 | 0.1 |  | 5.78 | 80 | 1.65 | 1.04 | 0.1 | ND | 1.65 | 0.11 | 16
2006-01-24 12:20 | 6.72 | 6.84 | 55.8 | 6.6 | 5.1 | 98.9 | 152.6 | 0.1 |  | 4.22 | 8
2006-02-07 12:20 | 6.78 | 8.18 | 66 | 6 | 22.7 | 74.2 | 116.2 | 0.1 |  | 4.2 | 30 | 1.16 | 0.7 | ND | ND | 1.13 | 0.07 | 7
2006-02-21 12:00 | 7.05 | 7.18 | 53.6 | 2.9 | 20 | 940 | 1630 | 0.8 |  | 2.54 | 50
2006-03-07 12:45 | 7.38 | 8.63 | 73.8 | 7.9 | 7.16 | 2055 | 3105 | 1.6 |  | 5.8 | ND | 0.42 | 0.84 | ND | 0.04 | 0.41 | 0.22 | 5
2006-03-21 11:45 | 7.01 | 8.15 | 70.1 | 8.6 | 6.36 | 785 | 1124 | 0.6 |  |  | 13
2006-04-04 12:52 | 6.97 | 7.64 | 70.2 | 11.5 | 7.09 | 744 | 966 | 0.5 |  | 1.95 | 130 | 0.14 | 0.78 | ND | 0.03 | 0.13 | 0.14 | 15
2006-04-18 12:05 | 6.98 | 10.21 | 93 | 11.1 | 5.48 | 101.6 | 138.7 | 0.1 |  | 1.6 | 130
2006-05-02 12:45 | 7.12 | 6.45 | 64 | 14.8 | 6.57 | 376.9 | 468.8 | 0.2 |  |  | 80 | ND | 0.8 | 0.12 | 0.04 | ND | 0.09 | 15
2006-05-16 12:30 | 7.71 | 9.24 | 113.2 | 24.2 | 16.6 | 1848 | 1957 | 1 |  | 0.92 | 240
2006-05-30 12:45 | 6.92 | 6.83 | 73 | 18.5 | 13.6 | 294.9 | 337 | 0.2 |  |  | 500 | 0.17 | 1.14 | 0.21 | 0.059 | 0.17 | 0.15 | 14
2006-06-13 12:00 | 7.25 | 6 | 65 | 19 | 14.6 | 761 | 858 | 0.4 |  | 1 | 300
2006-06-27 13:10 | 9.16 | 15.59 | 204.6 | 29.1 | 15.4 | 2614 | 2423 | 1.2 |  | ND | 130 | 0.03 | 1.52 | 0.56 | 0.43 | ND | 0.16 | 17
2006-07-11 11:50 | 8.81 | 10.66 | 148.3 | 22.9 | 9.47 | 26110 | 27190 | 16.7 |  |  | 170
2006-07-25 12:20 | 8.08 | 6.54 | 85.2 | 27.8 | 15.9 | 40770 | 38640 | 24.5 |  | 0.86 | 130 | 0.01 | 2.08 | 2.81 | 2.5 | ND | 0.56 | 16
2006-08-08 11:50 | 8.31 | 11.91 | 142.5 | 24.8 | 6.14 | 42920 | 43150 | 27.6 |  | 0.42 | 30
2006-08-22 12:25 | 7.85 | 5.9 | 65.2 | 18.9 | 7.56 | 38020 | 43010 | 27.7 |  | 0.74 | 30 | 0.02 | 1.32 | 2.02 | 1.93 | ND | 0.41 | 7
2006-09-05 11:50 | 8.67 | 18.68 | 258.9 | 23.3 | 4.65 | 42940 | 44360 | 28.5 |  | 0.74 | 30
2006-09-19 12:47 | 8.35 | 11.51 | 128.3 | 18.9 | 8.87 | 28350 | 32140 | 20.1 |  | 0.96 | 1600 | 0.06 | 1.38 | 1.06 | 0.93 | 0.04 | 0.16 | 15
2006-10-04 12:40 | 8.01 | 8.92 | 107.1 | 16.7 | 6.9 | 32800 | 39000 | 25 |  | 1.14 | 23
2006-10-16 12:05 | 6.89 | 4.03 | 43.5 | 12.5 | 25.1 | 28100 | 36880 | 23.3 |  | 1.36 | 30 | 0.02 | 1.58 | 0.28 | 0.12 | ND | 0.78 | 18
2006-10-31 11:50 | 7.89 | 8.15 | 72.7 | 5.8 | 24 | 21290 | 30570 | 18.7 |  | 1.3 | 30
2006-11-14 12:15 | 6.88 | 6.85 | 57.6 | 7.6 | 9.68 | 304.4 | 456.9 | 0.2 |  | 2.96 | 130 | 1.82 | 4.38 | 0.1 | 0.11 | 1.8 | 0.17 | ND
2006-12-01 12:30 | 6.9 | 9.13 | 66.8 | 2.3 | 2.82 | 274.8 | 486.1 | 0.2 |  | 2.45
2006-12-13 12:05 | 7.03 | 9.71 | 80.2 | 6.9 | 5.27 | 580 | 915 | 0.4 |  | 2.86 | 23 | 0.71 | 1.12 | ND | 0.09 | 0.7 | 0.24 | ND
2006-12-27 12:50 | 7.12 | 9.38 | 73.5 | 5.1 | 6.53 | 177.6 | 286.9 | 0.1 |  |  | 30
2007-01-09 13:15 | 7.18 | 10.42 | 85.2 | 6.6 | 16.1 | 75.1 | 116.5 | 0.1 |  |  | 50 | 1.52 | 1.04 | ND | 0.06 | 1.5 | 0.09 | ND
2007-01-23 11:50 | 7.13 | 9.16 | 74.6 | 6.3 | 10.13 | 122.6 | 190.4 | 0.1 |  | 3.56 | 30
2007-02-06 12:05 | 7.06 | 7.17 | 58.4 | 6.5 | 4.66 | 225.7 | 353 | 0.2 |  | 2.24 | 8 | 1.04 | 0.9 | ND | 0.05 | 1.03 | 0.16 | ND
2007-02-20 12:00 | 6.97 | 7.97 | 65.1 | 6.6 | 8.18 | 103 | 156.4 | 0.1 |  | 2.26 | 30
2007-03-06 12:15 | 7.03 | 8.52 | 77 | 10.7 | 4.58 | 145.8 | 200.2 | 0.1 |  | 1.48 | 4 | 0.74 | 0.72 | ND | 0.05 | 0.73 | 0.09 | 6
2007-03-20 11:50 | 7.11 | 8.81 | 77.5 | 9.4 | 7.91 | 85.9 | 121.8 | 0.1 |  | 3.06 | 13
2007-04-03 12:40 | 6.84 | 14.62 | 131 | 10.8 | 4.34 | 174.7 | 248.4 | 0.1 |  | 1.32 | 2 | 0.036 | 0.76 | ND | 0.05 | 0.35 | 0.09 | ND
2007-04-17 12:00 | 7.13 | 10.22 | 95.3 | 12.1 | 4.13 | 276.4 | 366.8 | 0.2 |  | 1.04 | 13
2007-05-01 12:41 | 7.26 | 7.65 | 81.1 | 16.9 | 7.61 | 464 | 545 | 0.3 |  | 0.9 | 50 | 0.04 | 0.84 | 0.16 | 0.08 | 0.03 | 0.11 | 9
2007-05-15 12:11 | 7.45 | 9.94 | 124.8 | 23.4 | 8.77 | 794 | 832 | 0.4 |  | 0.94 | 500
2007-05-29 12:50 | 8.38 | 12.2 | 146.7 | 21.8 | 7.08 | 1839 | 2233 | 1.2 |  | 1.12 | 170 | 0.01 | 1.26 | 0.24 | 0.17 | ND | 0.13 | 8
2007-06-12 12:20 | 8.13 | 12.07 | 145.1 | 22 | 5.56 | 10900 | 11680 | 6.7 |  | 1.38 | 240
2007-06-26 12:40 | 8.38 |  |  | 24.6 | 4.5 | 17480 | 17550 | 10.3 |  | 1.4 | 240 | 0.01 | 2 | 0.79 | 0.77 | ND | 0.12 | ND
2007-07-10 11:30 | 8.43 | 10.55 | 143.5 | 23.2 | 3.02 | 39210 | 40620 | 26 |  | 1.45 | 23
2007-07-24 12:15 | 8.34 | 10.43 | 129.4 | 21.9 | 5.78 | 29730 | 31690 | 19.8 |  | 1.58 | 300 | 0.01 | 1.18 | 2.78 | 2.73 | ND | 0.08 | 44
2007-08-07 12:00 | 7.83 | 6.41 | 80.1 | 19 | 2.91 | 35410 | 39980 | 25.6 |  | 1.55 | 23
2007-08-21 12:55 | 8.26 | 13.55 | 172.8 | 19.5 | 4.31 | 36260 | 40450 | 25.9 |  | 1.46 | 130 | 0.02 | 0.84 | 1.29 | 1.22 | ND | 0.07 | 42
2007-09-04 12:30 | 7.66 | 7.02 | 83.3 | 19 | 4.54 | 33480 | 37970 | 24.2 |  | 1.4 | 170
2007-09-18 12:20 | 8.03 | 9.83 | 112.6 | 15.3 | 8.09 | 30840 | 37900 | 24.1 |  | 1.36 | 30 | 0.01 | 2.26 | 1.69 | 1.53 | ND | 0.14 | 73
2007-10-02 12:20 | 6.67 | 3.99 | 42.2 | 12.8 | 8.67 | 19380 | 25760 | 15.6 |  | 1.62 | 300
2007-10-16 13:00 | 8.04 | 10.62 | 108 | 11.3 | 6.25 | 21580 | 29270 | 18.1 |  | 2.88 | 80 | 0.01 | 1.8 | 0.49 | 0.41 | ND | 0.13 | 49
2007-10-30 13:00 | 8.75 | 13.82 | 128.8 | 10.5 | 7.92 | 21590 | 29920 | 18.5 |  | 1.76 | ND
2007-11-14 13:20 | 8.38 | 11.02 | 102.5 | 4.9 | 11.2 | 13540 | 22050 | 13.3 |  | 0.8 | ND | 0.04 | 1.08 | 0.22 | 0.34 | 0.03 | 0.26 | 44
2007-11-27 12:35 | 7.74 | 11.83 | 94.7 | 3.7 | 11.9 | 10300 | 17220 | 10 |  | 1.96 | 30
2007-12-12 12:55 | 6.92 | 7.56 | 54.8 | 2.7 | 20.6 | 648 | 1113 | 0.6 |  | 2 | 50 | 0.28 | 1.98 | 0.2 | 0.18 | 0.27 | 0.51 | 33
2007-12-27 12:32 | 7.2 | 7.06 | 86.8 | 3.2 | 5.98 | 2618 | 4403 | 2.3 |  |  | 13
2008-01-08 12:30 | 7.2 | 9.55 | 77.3 | 3.3 | 5.01 | 13200 | 22660 | 13.4 |  | 2.84 | ND | 1.29 | 0.88 | ND | 0.1 | 1.28 | 0.15 | 6
2008-01-22 12:15 | 7.25 | 10.43 | 73.7 | 1.5 | 5.43 | 117.7 |  | 0.1 |  | 3.5 | 13
2008-02-05 12:40 | 7.16 | 11.55 | 87 | 3.6 | 6.83 | 285.1 | 482.4 | 0.2 |  | 3.75 | 23 | 1.66 | 0.86 | ND | 0.06 | 1.65 | 0.1 | ND
2008-02-19 12:30 | 6.99 | 8.69 | 66.8 | 4.2 | 4.64 | 191.5 | 317.6 | 0.1 |  | 3.16 | ND
2008-03-04 12:55 | 6.85 | 7.01 | 58 | 7.1 | 4.64 | 196.6 | 296.8 | 0.1 |  | 2.7 | 2 | 0.56 | 0.84 | ND | 0.06 | 0.55 | 0.12 | ND
2008-03-18 12:00 | 6.86 | 8.7 | 73.1 | 7.8 | 5.76 | 112.6 | 167.8 | 0.1 |  | 2.05 | 13
2008-04-01 12:35 | 6.99 | 11.98 | 101.5 | 7.9 | 4.54 | 100.9 | 148.9 | 0.1 |  | 2.19 | 8 | 0.6 | 0.78 | ND | 0.02 | 0.59 | 0.12 | ND
2008-04-09 09:30 | [10 empty] | 23
2008-04-15 12:05 | 7.13 | 9.35 | 81.6 | 9.4 | 3.14 | 170.4 | 243.5 | 0.1 |  | 1.5 | 4
2008-04-29 12:35 | 7.13 | 7.48 | 72.6 | 14 | 5.15 | 399.2 | 505 | 0.2 |  | 1.9 | 1600 | 0.02 | 1.06 | 0.14 | 0.12 | 0.01 | 0.14 | 6
2008-05-12 12:05 | 7.13 | 7.71 | 75.9 | 14.6 | 6.96 | 477 | 595 | 0.3 |  | 1.52 | 240
2008-05-27 12:20 | 7.14 | 6.28 | 63.8 | 17.9 | 13.8 | 289.5 | 333.4 | 0.2 |  |  | 130 | 0.01 | 1.18 | 0.24 | 0.09 | 0.01 | 0.16 | 16
2008-06-02 07:00 | [10 empty] | 220
2008-06-10 11:45 | 6.92 | 7.72 | 72.7 | 12.8 | 9.45 | 133.8 | 175.3 | 0.1 |  |  | 80
2008-06-24 13:45 | 7.21 | 7.81 | 91.4 | 23.1 | 11.3 | 863 | 887 | 0.4 |  |  | 130 | 0.01 | 1.36 | 0.234 | 0.2 | 0.01 | 0.15 | 21
2008-07-08 12:00 | 7.04 | 7.67 | 94.6 | 23.8 | 7.47 | 7300 | 7450 | 4.1 |  |  | 240
2008-07-22 01:50 | 7.72 | 4.54 | 57.5 | 21.2 | 10.37 | 32470 | 34250 | 21.5 |  |  | 170 | 0.01 | 1.26 | 0.829 | 0.6 | ND | 0.13 | 45
2008-08-05 11:50 | 8.09 | 9.42 | 128.7 | 22.3 | 11.3 | 40030 | 42040 | 27.1 |  |  | 30
2008-08-19 12:05 | 7.71 | 4.88 | 57.4 | 19.5 | 7.85 | 33810 | 37910 | 24.1 |  |  | 50 | 0.04 | 1.52 | 1.54 | 1.33 | 0.04 | 0.4 | 86
2008-09-02 12:20 | 7.99 | 9.52 | 109.5 | 15.9 | 5.48 | 27930 | 33650 | 21.1 |  | 1.55 | 50
2008-09-16 12:45 | 8.11 | 8.95 | 110.1 | 18.5 | 2.61 | 31220 | 35770 | 22.6 |  | 1.54 | 8 | 0.02 | 1.04 | 1.42 | 0.61 | ND | 0.1 | 46
2008-09-30 12:20 | 8.08 | 9.71 | 111.1 | 15 | 1.57 | 29630 | 36580 | 23.2 |  | 1.6 | 30
2008-10-14 12:30 | 7.94 | 9.77 | 99.9 | 12.4 | 3 | 17850 | 22860 | 13.4 |  | 1.5 | 240 | 0.16 | 1.26 | 0.13 | 0.13 | 0.13 | 0.24 | 48
2008-10-28 11:55 | 8.2 | 11.27 | 106.3 | 7.4 | 5.72 | 23370 | 34350 | 21.3 |  | 1.58 | 4
2008-11-12 12:55 |  | 5.06 | 45.3 | 10.4 | 10.53 | 288.2 | 398.7 | 0.2 |  | 3.5 | 500
2008-11-24 12:10 | 7.01 | 4.49 | 33.9 | 3.9 | 6.57 | 354.8 | 591 | 0.3 |  | 2.38 | 23
2008-12-09 12:10 | 6.81 | 6.74 | 55.1 | 6.6 | 4.25 | 184.4 | 283.9 | 0.1 |  | 3.18 | 13
2008-12-23 14:00 | FROZEN
2009-01-06 12:15 |  | 10.84 | 82.3 | 3.8 | 17.5 | 74.3 | 117.7 | 0.1 |  |  | 80
2009-01-20 11:55 | 6.87 | 7.39 | 55 | 3.8 | 4.14 | 138.7 | 234.5 | 0.1 |  |  | 2
2009-02-03 12:00 | 6.81 | 7.21 | 55.7 | 4 | 14.6 | 280.5 | 468.2 | 0.2 |  |  | 30
2009-02-17 12:45 | 6.95 | 7.61 | 61.3 | 5.7 | 10.3 | 210.7 | 335.6 | 0.2 |  |  | 23
2009-03-04 12:15 | 6.75 | 7.33 | 61.5 | 7.4 | 9.43 | 812 | 1042 | 0.5 |  |  | 50 | 0.58 | 0.94 | 0.098 | 0.05 | 0.58 | 0.14 | 8
2009-03-17 11:50 | 6.97 | 9.54 | 75.1 | 4.9 | 10.47 | 1388 | 2203 | 1.1 |  |  | 170
2009-04-01 12:45 | 7.01 | 10.11 | 82.6 | 6.7 | 18.5 | 67.3 | 103.2 | 0 |  |  | 110
2009-04-14 12:50 | 7.03 | 12.37 | 108.1 | 9.5 |  | 95.7 | 140.2 | 0.1 |  |  | 280
2009-04-28 12:50 | 6.94 | 8.45 | 84.1 | 15.3 |  | 691 | 808 | 0.4 |  |  | 23
2009-05-12 12:25 | 7.17 | 8.92 | 84.6 | 12.9 | 6.36 | 232.8 | 304.6 | 0.1 |  |  | 500
2009-05-26 12:45 | 7.34 | 5.23 | 52.7 | 16.1 | 5.41 | 570 | 678 | 0.3 |  |  | 300
2009-06-09 13:00 | 8.37 | 13.21 | 164 | 27.4 | 12.7 | 4470 | 4272 | 2.3 |  |  | 170 | ND | 1.28 | 0.238 | 0.09 | ND | 0.13 | 29
2009-06-24 12:25 | 7.85 | 3.75 | 42.6 | 18.4 | 17.7 | 21580 | 24680 | 15 |  |  | 900
2009-07-07 12:25 | 7.97 | 6.32 | 64.2 | 16.9 | 15.5 | 26700 | 31620 | 19.7 |  |  | 80
2009-07-21 13:15 | 8.64 | 17.3 | 279.3 | 31.3 | 23.4 | 42300 | 37530 | 23.6 |  |  | 30
2009-08-04 12:25 | 8.49 | 9.02 | 120.4 | 21.4 | 6.09 | 38300 | 41140 | 26.4 |  |  | 23
2009-08-18 12:05 | 8.96 | 14.3 | 203.6 | 26.3 | 4.9 | 39280 | 38300 | 24.2 |  |  | 50
2009-09-02 12:25 | 8.77 | 17.12 | 250 | 24.4 | 5.44 | 39300 | 39720 | 25.3 |  |  | 23
2009-09-15 13:10 | Not Flowing
2009-09-30 12:30 | 8.58 | 19.15 | 225 | 15.8 | 5.41 | 30420 | 36830 | 23.4 |  |  | 2
2009-10-13 11:50 | 7.84 | 9.51 | 94.8 | 8.5 | 11.7 | 26310 | 38340 | 24.2 |  |  | 17
2009-10-27 12:45 | 7.19 | 2.4 | 22.2 | 9.1 | 17.1 | 9270 | 13240 | 7.6 |  |  | 170
2009-11-13 12:10 | 6.77 | 7.58 | 62.3 | 6.9 | 8.09 | 103.7 | 158.1 | 0.1 |  |  | 50
2009-11-24 12:45 | 6.5 | 6.51 | 53.8 | 7.5 | 3.74 | 171.1 | 255.6 | 0.1 |  |  | 30
2009-12-08 11:45 | 6.76 | 6.76 | 46.3 | 0.4 | 28.2 | 2540 |  | 2.4 |  |  | 170
2009-12-22 12:10 |  | 5.99 | 48.5 | 6.5 |  | 209.4 | 324.7 | 0.2 |  |  | 8 | 0.73 | 0.92 | 0.123 | 0.09 | 0.71 | 0.19 | ND
2010-01-05 13:25 |  | 8.4 | 69 | 6.9 | 22.1 | 71.2 | 107.8 | 0.1 |  |  | 130
2010-01-19 11:55 | 6.6 | 6.21 | 53 | 7.6 | 10.05 | 300.1 | 439.6 | 0.2 |  |  | 13
2010-02-02 12:30 | 6.78 | 6.31 | 53.5 | 8.3 | 10.3 | 307.4 | 473.4 | 0.2 |  |  | 8
2010-02-16 12:00 | 6.59 | 7.15 | 61.8 | 8.8 | 14.6 | 182.4 | 262.2 | 0.1 |  |  | 140
2010-03-03 12:15 | 6.74 | 6.25 | 55.3 | 10.1 | 12.4 | 204.1 | 286 | 0.1 |  |  | 22
2010-03-16 13:00 | 6.86 | 8.16 | 73.9 | 10.2 | 14.2 | 165.6 | 236.5 | 0.1 |  |  | 23
2010-04-01 13:41 | 6.75 | 10.02 | 93.5 | 10.9 | 10.78 | 159.5 | 218 | 0.1 |  |  | 23 | 0.27 | 0.82 | 0.211 | 0.1 | 0.26 | 0.1 | 10
2010-04-13 12:25 | 6.79 | 8.92 | 81.8 | 11.5 | 9.3 | 171.7 | 231.1 | 0.1 |  |  | 80
2010-04-27 13:05 | 7.34 | 12.48 | 130 | 17.5 | 11.7 | 233.3 | 275.6 | 0.1 |  |  | 239
2010-05-12 13:15 | 7.11 | 10.3 | 109.5 | 18.3 | 27.3 | 318.3 | 369.9 | 0.2 |  |  | 300
2010-05-26 12:40 | 7.25 | 8.65 | 87.8 | 15.9 | 18.2 | 772 | 957 | 0.5 |  |  | 220
2010-06-08 12:40 | 7.03 | 11.44 | 124.1 | 18.8 | 9.02 | 176 | 201.5 | 0.1 |  |  | 500
2010-06-23 13:55 | 7.43 | 11 | 138.7 | 26.4 | 18.6 | 574 | 565 | 0.3 |  |  | 500 | 0.01 | 1.08 | 0.259 | 0.05 | ND | 0.13 | 25
2010-07-08 13:30 | 8.56 | 10.39 | 141.3 | 32.4 | 45.5 | 2346 | 2055 | 1 |  |  | 130
2010-07-20 13:50 | 9.58 |  | 194.5 | 26 | 18.6 | 5090 | 4960 | 2.7 |  |  | 240
2010-08-03 12:30 | 8.76 | 12.51 | 155.8 | 24.3 | 10.41 | 16570 | 16750 | 9.9 |  |  | 110
2010-08-17 12:35 | 8.59 | 10.26 | 108.9 | 24.6 | 9.95 | 24980 | 25300 | 15.4 |  |  | 50
2010-08-31 12:20 | 8.1 |  |  |  | 9.41 | [5 empty] | 300
2010-09-14 12:55 | 8.8 | 12.74 | 145.6 | 17.9 | 12.5 | 26690 | 30880 | 19.2 |  |  | 30 | 0.01 | 2.64 | 1.44 | 0.72 | ND | 0.16 | 67
2010-09-28 12:10 | 7.88 | 7.36 | 92.2 | 18 | 9.38 | 5410 | 6240 | 3.5 |  |  | 1600
2010-10-13 12:50 | 8.11 | 9.13 | 82.1 | 13.5 | 4.9 | 2944 | 3732 | 2 |  |  | 90
2010-10-26 12:20 | 7.46 | 6.11 | 57.3 | 9.2 | 10.14 | 10160 | 13700 | 7.4 |  |  | 130
2010-11-09 13:15 | 6.76 | 7.14 | 60 | 7.6 | 9.69 | 1479 | 2223 | 1.1 |  |  | 30
2010-11-23 12:30 | FROZEN
2010-12-07 12:35 | 6.76 | 8.91 | 71.8 | 5.7 | 4.64 | 244.5 | 382.6 | 0.2 |  |  | 13 | 0.712 | 0.96 | 0.074 | 0.03 | 0.7 | 0.15 | ND
2010-12-21 12:20 | 6.77 | 9.1 | 70.3 | 4.7 | 5.1 | 450 | 716 | 0.3 |  |  | 130
2011-01-04 12:40 | 7.12 | 7.25 | 51 | 0.6 | 6.11 | 440.1 |  | 0.4 |  |  | 30
2011-01-20 12:25 |  | 8.5 | 67.8 | 5.2 | 9.91 | 60.8 | 97.1 | 0 |  |  | 11
2011-02-01 12:50 |  | 7.71 | 58.4 | 4.1 | 7.04 | 99.2 | 165.9 | 0.1 |  |  | 17
2011-02-15 12:10 | 7.09 | 9.01 | 72 | 5.7 | 9.32 | 520 | 819 | 0.4 |  |  | 13
2011-03-04 11:40 | 7.35 | 9.47 | 73.3 | 4.5 | 14.3 | 79.1 | 130.7 | 0.1 |  |  | 23
2011-03-15 12:20 | 7.14 | 10.12 | 86.7 | 8.1 | 8.86 | 2030 | 3040 | 1.6 |  |  | 79 | 0.6 | 0.81 | 0.11 | 0.03 | 0.59 | 0.12 | ND
2011-03-29 12:00 | 7.15 | 8.51 | 74.9 | 8.7 | 6.77 | 4950 | 7290 | 4.1 |  |  | 49
2011-04-12 12:05 | 7.11 | 8.82 | 79.7 | 10.7 | 5.73 | 111 | 153.4 | 0.1 |  |  | 14
2011-04-26 11:55 | 7.29 | 9.06 | 83.6 | 11.7 | 6.2 | 220 | 297 | 0.1 |  |  | 350
2011-05-10 12:10 | 7.17 | 9.33 | 90.8 | 14.1 | 8.42 | 92 | 116.7 | 0.1 |  |  | 79
2011-05-24 12:25 | 7.28 | 10.43 | 103.7 | 14.8 | 8.41 | 204.6 | 262.9 | 0.1 |  |  | 280
2011-06-07 12:40 |  | 4.65 | 48.4 | 16.9 | 11.1 | 1366 | 1622 | 0.8 |  |  | 110
2011-06-23 12:35 | 7.79 | 3.73 | 40.3 | 18.3 |  | 2932 | 3381 | 1.8 |  |  | 110 | 0.05 | 1.28 | 0.349 | 0.19 | 0.02 | 0.37 | 25
2011-07-07 13:40 | 7.8 | 2.67 | 35.5 | 19.5 |  | 18600 | 21100 | 12.7 |  |  | 240
2011-07-19 13:10 | 7.62 |  | 79.5 | 21.2 | 8.83 | 25690 | 27760 | 17.1 |  |  | 170
2011-08-02 13:20 | 8.28 | 10.16 | 138.5 | 24.6 |  | 33300 | 33690 | 21.1 |  |  | 130
2011-08-18 13:40 | 8.9 | 17.89 | 208.6 | 21.6 |  | 36260 | 39030 | 24.9 |  |  | 13
2011-08-30 12:50 | 9.18 | 13.18 | 164.2 | 18.9 |  | 35630 | 40360 | 25.8 |  |  | 4.5
2011-09-13 12:40 | 8.13 | 11.39 | 148.4 | 19.7 | 1.69 | 37050 | 41360 | 26.5 |  |  | 4.5 | ND | 1.26 | 2.16 | 1.62 | ND | 0.14 | 30
2011-09-29 13:05 | 8.35 | 15.7 | 182.4 | 16.3 | 6.3 | 31160 | 37340 | 23.7 |  |  | 130
2011-10-11 | 7.93 | 8.72 | 93.5 | 13.7 | 3.56 | 29020 | 36960 | 23.4 |  |  | 7
2011-10-26 | 7.99 | 9.08 | 85 | 7.6 | 15.5 | 20980 | 31480 | 19.5 |  |  | 21
2011-11-08 |  | 6.75 | 63 | 7.2 |  | 19850 | 29820 | 18.3 |  |  | 23
2011-11-22 | 7.21 |  |  | 6.5 | 7.85 | 26640 | 34950 | 21.8 |  |  | 220
2011-12-06 | 6.77 | 5.23 | 41.2 | 2 | 16.5 | 3161 | 5700 | 3.2 |  |  | 49
2011-12-20 |  | 5.32 | 46.5 | 6.6 | 15.1 | 6260 | 9870 | 5.6 |  |  | 130
2012-01-05 |  | 6.63 | 56.5 | 7.5 | 7.64 | 10160 | 15280 | 8.9 |  |  | 23 | 1.03 | 0.86 | 0.072 | 0.04 | 1.03 | 0.14 | ND
2012-01-20 |  | 7.72 | 54.8 | 1.1 | 15 | 1834 |  | 1.4 |  |  | 240
2012-02-01 | 6.62 | 7.84 | 64.4 | 6.6 | 13.9 | 801 | 1219 | 0.6 |  |  | 11
2012-02-14 | 6.69 | 7.18 | 58.6 | 6.7 | 6.21 | 2260 | 3398 | 1.8 |  |  | 8
2012-02-28 | 6.76 | 9.1 | 70.4 | 4.4 | 7.06 | 81.7 | 137.1 | 0.1 |  |  | 79
2012-03-15 | 6.95 | 10.68 | 87.6 | 6.9 | 7.45 | 1513 | 2311 | 1.2 |  |  | 23
2012-03-27 | 6.56 | 7.61 | 66.6 | 8.9 | 5.61 | 2238 | 3231 | 1.7 |  |  | 4 | 0.63 | 0.9 | 0.1 | ND | 0.63 | 0.09 | ND
2012-04-10 | 6.8 | 6.74 | 62.9 | 12.2 | 4.37 | 274.3 | 369.3 | 0.2 |  |  | 70
2012-04-27 | 7.2 | 9.92 | 91.4 | 11.6 | 5.71 | 121.6 | 165.2 | 0.1 |  |  | 49
2012-05-09 | 6.91 | 9.57 | 95.2 | 14.9 | 4.45 | 1095 | 1334 | 0.6 |  |  | 49
2012-05-23 | 7.19 | 8.02 | 83.2 | 15.4 | 6.55 | 844 | 1036 | 0.5 |  |  | 220
2012-06-05 | 6.97 | 7.96 | 77.2 | 14 | 7.55 | 1714 | 2175 | 1.1 |  |  | 1600
2012-06-19 | 7.31 | 8.17 | 85.7 | 17.8 | 12.5 | 1819 | 2112 | 1.1 |  |  | 130
2012-07-05 | 6.98 | 7.4 | 79.1 | 18.4 | 6.34 | 115.3 | 134.7 | 0.1 |  |  | 920 | 0.17 | 1.07 | 0.172 | 0.03 | 0.17 | 0.14 | 12
2012-07-17 | 8.11 | 12.31 | 161.9 | 29.5 | 24.6 | 1885 | 1748 | 0.9 |  |  | 350
2012-08-01 | 8.83 | 16.52 | 227.9 | 28.8 |  | 15570 | 14620 | 8.4 |  |  | 33
2012-08-14 | 8.71 | over | 276.1 | 24.4 | 8.32 | 18400 | 18660 | 11.1 |  |  | 350
2012-08-28 | 8.95 | 19.09 | 240.6 | 21.6 | 4.72 | 26490 | 28340 | 17.5 |  |  | 79
2012-09-12 | 9.28 | over | 304.7 | 20.9 | 13.6 | 30370 | 32950 | 20.6 |  |  | 49 | ND | 2.02 | 0.662 | 0.3 | ND | 0.13 | 95
2012-09-25 | 8.18 | 10.75 | 131.3 | 17.3 | 8.73 | 33010 | 38400 | 24.5 |  |  | 49
2012-10-09 | 7.77 | 5.68 | 54.4 | 11.1 | 8.15 | 29640 | 40120 | 25.6 |  |  | 33
2012-10-23 | 7.43 | 5.66 | 53.5 | 8.2 | 6.3 | 22840 | 33520 | 20.9 |  |  | 240
2012-11-06 | 6.66 | 2.32 | 21.3 | 11.1 | 10.12 | 1350 | 1847 | 0.9 |  |  | 33
2012-11-20 |  | 7.97 | 78.8 | 8.3 | 15.6 | 152.5 | 216.8 | 0.1 |  |  | 350
2012-12-05 | 6.78 | 6.11 | 50.8 | 7.4 | 16.2 | 192.2 | 289.5 | 0.1 |  |  | 31
2012-12-18 | 6.9 | 9.33 | 72.7 | 4.5 | 7.51 | 87.3 | 142.1 | 0.1 |  |  | 130 | 0.97 | 0.74 | 0.118 | 0.06 | 0.97 | 0.09 | 6
2013-01-03 | 6.95 | 7.61 | 57.1 | 2.6 | 4.75 | 913 | 1689 | 0.8 |  |  | 7.8
2013-01-16 |  | 8.98 | 66.6 | 2.7 | 4.5 | 112.3 | 196 | 0.1 |  |  | 13
2013-01-30 | 6.92 | 10.26 | 81.2 | 5.3 | 11.5 | 47.9 | 76 | 0 |  |  | 130
2013-02-13 | 6.86 | 7.11 | 59.1 | 7.2 |  | 144.3 | 218.3 | 0.1 |  |  | 79
2013-02-28 | 7 | 9.1 | 75.1 | 6.8 |  | 121.3 | 187 | 0.1 |  |  | 17
2013-03-12 | 6.91 | 8.02 | 67.9 | 8.2 |  | 148.3 | 218.3 | 0.1 |  |  | 11
2013-03-26 | 7.09 | 14.58 | 134.6 | 11.8 |  | 155.7 | 207.9 | 0.1 |  |  | 7.8 | 0.36 | 0.59 | 0.131 | 0.05 | 0.36 | 0.09 | 8
2013-04-09 | 7.04 | 9.06 | 81.2 | 10.3 |  | 59 | 82.3 | 0 |  |  | 350
2013-04-23 | 6.99 | 16.91 | 163.5 | 14.3 |  | 135.8 | 169.9 | 0.1 |  |  | 49
2013-05-08 | 7.02 | 10.61 | 108.5 | 17 |  | 414.3 | 498.7 | 0.2 |  |  | 1600
2013-05-21 | 7.04 | 9.65 | 92.8 | 13.5 |  | 298 | 383 | 0.2 |  |  | 350
2013-06-04 |  | 12.97 | 149.2 | 22.4 |  | 171.5 | 180.2 | 0.1 |  |  | 220
2013-06-18 | 7.83 | 4.92 | 59.9 | 23 |  | 11540 | 12000 | 6.9 |  |  | 350 | 0.11 | 2.38 | 0.624 | 0.39 | 0.06 | 1.02 | 49
2013-07-02 | 7.9 | 7.13 | 95 | 29.8 | 45.5 | 5540 | 4860 | 2.6 |  |  | 130
2013-07-16 | 8.35 | 9.77 | 107.8 | 21.7 | 11.47 | 680 | 580 | 0.3 |  |  | 350
2013-07-31 | 7.85 | 7.19 | 98.5 | 23.1 | 11.5 | 38780 | 40260 | 25.8 |  |  | 49
2013-08-13 | 8.13 | 12.19 | 165.6 | 23.6 | 9.32 | 39820 | 41010 | 26.3 |  |  | 7.8
2013-08-27 | 8.19 | 12.87 | 177.2 | 22.6 | 11.5 | 40540 | 42530 | 27.4 |  |  | 23
2013-09-11 | 8.16 | 10.77 | 143.2 | 21.9 | 24.5 | 35500 | 37700 | 23.9 |  |  | 33
2013-09-26 | 7.91 | 14.84 | 165.6 | 15.1 | 13.7 | 26140 | 32270 | 20.2 |  |  | 33 | ND | 4.82 | 1.53 | 0.92 | ND | 0.32 | 47
2013-10-10 | 6.85 | 4.1 | 41.7 | 11.5 |  | 18610 | 25040 | 14.9 |  |  | 79
2013-10-24 | 6.8 | 4.92 | 53 | 10.6 | 10.55 | 20430 | 28120 | 16.7 |  |  | 46
2013-11-07 | 7.03 | 7.46 | 65.3 | 8.8 | 12.84 | 1761 | 2560 | 1.4 |  |  | 49
2013-11-19 |  | 6.88 | 57.7 | 7.7 | 8.47 | 109.7 | 164.1 | 0.1 |  |  | 70
2013-12-05 | 6.45 | 8.8 | 63.2 | 1.3 | 4.74 | 143.4 |  | 0.1 |  |  | 9.2
2013-12-19 |  | 7.72 | 55.4 | 1.6 |  | 1503 |  | 1.6 |  |  | 23 | 1.48 | 1.23 | 0.198 | 0.06 | 1.48 | 0.36 | 23
2014-01-02 | 6.85 | 7.57 | 61.2 | 6.3 |  | 283.7 | 441 | 0.2 |  |  | 7.8
2014-01-16 | 7.44 | 6.22 | 50.8 | 6.6 |  | 99.4 | 153.4 | 0.1 |  |  | 7.8
2014-01-28 | 6.92 | 6.57 | 51.6 | 5.2 | 9.16 | 460 | 742 | 0.4 |  |  | 350
2014-02-11 | 6.69 | 8.17 | 63.1 | 4.3 | 9.09 | 636 | 1051 | 0.5 |  |  | 130
2014-02-26 | 7.07 | 10.08 | 78.8 | 4.9 | 11.6 | 57.8 | 93.8 | 0 |  |  | 46
2014-03-11 | 7.18 | 6.78 | 59.6 | 9.8 | 9.03 | 116 | 163 | 0.1 |  |  | 23
2014-03-25 |  | 7.28 | 64 | 9.3 | 4.71 | 175.3 | 248.5 | 0.1 |  |  | 13 | 0.68 | 0.74 | 0.145 | 0.04 | 0.68 | 0.05 | 5
2014-04-10 | 7.54 | 13.11 | 127.7 | 13.9 | 7.56 | 157.6 | 201.1 | 0.1 |  |  | 33
2014-04-22 | 6.68 | 6.83 | 63.4 | 12 | 4.93 | 419.2 | 52.6 | 0.3 |  |  | 49
2014-05-06 | 6.78 | 7.63 | 72.5 | 12.9 | 11.2 | 44.9 | 57.8 | 0 |  |  | 1600
2014-05-22 | 7.08 | 12.82 | 137.4 | 21.1 | 5.94 | 919 | 991 | 0.5 |  |  | 1600
2014-06-04 | 6.55 | 7.4 | 78.5 | 18 | 8.96 | 2493 | 2859 | 1.5 |  |  | 350
2014-06-18 | 7.35 | 9.77 | 104.6 | 17.6 | 7.07 | 5600 | 6510 | 3.6 |  |  | 350 | ND | 0.96 | 0.156 | 0.055 | ND | 0.01 | 7
2014-07-01 | 8.27 | 12.54 | 173.2 | 27.2 | 8.54 | 25080 | 24080 | 14.5 |  |  | 350
2014-07-16 | 7.07 | 4.13 | 59.5 | 27.1 | 8.71 | 39640 | 38170 | 24.1 |  |  | 920
2014-07-29 | 8.26 | 11.09 | 153.1 | 28.8 | 9.72 | 22100 | 20740 | 12.3 |  |  | 540
2014-08-14 | 7.23 | 4.06 | 51.8 | 21.2 | 4.84 | 29730 | 32040 | 20 |  |  | 350
2014-08-28 | 7.38 | 3.3 | 43.4 | 22 |  | 35580 | 37830 | 24 |  |  | 49
2014-09-10 | 7.33 | 9.11 | 113.2 | 19.7 | 4.38 | 31190 | 34810 | 22 |  |  | 130
2014-09-23 | 7.52 | 9.38 | 124.2 | 19.1 | 4.05 | 20290 | 34200 | 21.5 |  |  | 920 | ND | 1.04 | 0.37 | 0.31 | ND | 0.03 | 20
2014-10-10 | 6.76 | 6.02 | 69.6 | 14.8 | 4.8 | 30700 | 38110 | 24.2 |  |  | 31
2014-10-23 | 6.21 | 5.54 | 59.5 | 12.4 | 6.69 | 24400 | 32220 | 20.2 |  |  | 110
2014-11-04 | 6.62 | 5.38 | 50.8 | 12.4 | 7.7 | 962 | 1247 | 0.6 |  |  | 79
2014-11-19 | 6.67 | 5.45 | 42.1 | 3.7 | 13.8 | 1850 | 3111 | 1.6 |  |  | 79
2014-12-02 | 7.07 | 8.28 | 58.7 | 1.4 | 34.7 | 215.9 |  | 0.2 |  |  | 79
2014-12-16 | 7.34 | 6.85 | 54.7 | 5.9 | 6.35 | 252.9 | 393.5 | 0.2 |  |  | 110 | 1.42 | 0.78 | 0.121 | 0.06 | 1.41 | 0.07 | ND
2014-12-30 | 7.08 | 8.68 | 61.7 | 1.9 | 18.8 | 208.3 |  | 0.1 |  |  | 7.8
2015-01-13 | 6.95 | 6.08 | 50.3 | 7 | 10.08 | 140.1 | 213.5 | 0.1 |  |  | 7.8
2015-01-27 | 6.95 | 5.32 | 50.5 | 9.3 | 10.3 | 13950 | 19840 | 12 |  |  | 49
2015-02-10 | 7.01 | 6.19 | 55.9 | 10.6 | 31.3 | 117.9 | 172.7 | 0.1 |  |  | 110
2015-02-24 | 6.69 | 6.26 | 51.7 | 6.7 | 17.5 | 1808 | 2797 | 1.4 |  |  | 23
2015-03-11 | 6.31 | 7.27 | 67.8 | 10.6 | 11.8 | 7210 | 9760 | 5.8 |  |  | 540
2015-03-24 | 7.06 | 8.21 | 74.9 | 11.2 |  | 136.7 | 191.1 | 0.1 |  |  | 33 | 0.79 | 0.75 | 0.138 | 0.06 | 0.79 | 0.03 | 9
2015-04-07 | 6.91 | 10.4 | 94.2 | 11.3 |  | 161.2 | 216.4 | 0.1 |  |  | 49
2015-04-21 | 6.48 | 6.85 | 77.2 | 18.4 |  | 6250 | 7020 | 3.8 |  |  | 540
2015-05-07 | 6.91 | 8.9 | 90.5 | 16 |  | 393.8 | 467.9 | 0.2 |  |  | 540
2015-05-18 | 9.12 | 19.62 | 230.9 | 24.8 |  | 1013 | 1095 | 0.7 |  |  | 1600
2015-06-05 | 8.29 | 11.67 | 160.2 | 25.9 | 6.3 | 21280 | 21760 | 12.9 |  |  | 540
2015-06-15 | 8.77 | 11.1 | 156.2 | 29.6 | 5.23 | 25860 | 23830 | 14.4 |  |  | 49 | 0.015 | 1.15 | 0.603 | 0.52 | 0.01 | 0.04 | 16
2015-06-30 | 7.98 | 9.26 | 120.6 | 30.1 | 10.02 | 34620 | 31600 | 19.5 |  |  | 350
2015-07-13 | 8.16 | 13.51 | 194.2 | 26.3 | 7.91 | 36700 | 36150 | 22.8 |  |  | 540
2015-07-29 | 8.55 |  | 349.7 | 27.1 | 5.92 | 46210 | 42090 | 27 |  |  | 33
2015-08-11 | 8.49 | 12.09 | 170.5 | 26.4 | 4.94 | 44140 | 43020 | 27.6 |  |  | 130
2015-08-25 | 8.65 |  | 359.2 | 23.9 | 4.73 | 42920 | 43990 | 28.5 |  |  | 79
2015-09-11 | 8.05 | 14.48 | 187 | 22.1 | 4.96 | 31320 | 33120 | 20.8 |  |  | 110
2015-09-22 | 6.71 | 6.25 | 71.8 | 15.8 | 11.2 | 27190 | 32950 | 20.7 |  |  | 350 | 0.01 | 1.5 | 0.143 | 1.08 | 0.01 | 0.3 | 20

## 37
Site Name: | Edison Drainage near Farm to Market Road
Site Location:
Map Number: | 37
Notes:
pH = measure of acidity (<7.0) or alkalinity (>7.0) of water | [6 empty] | mg/L = milligrams per liter
DO = dissolved oxygen | [6 empty] | % sat = percent saturation
Temp = temperature | [6 empty] | NTU = nephelometric turbidity units
Turb = turbidity | [6 empty] | us/cm = microsiemens per centimeter
Cond = conductivity | [6 empty] | ppt = parts per thousand
CondTemp = conductivity corrected for temperature | [6 empty] | cfs = cubic feet per second
Sal = salinity | [6 empty] | ft = height of water on staff gauge in feet
Discharge = stream flow | [6 empty] | cfu = colony forming units per 100 ml
Staff = staff gauge height | [6 empty] | ND = concentration was below detection limits for method
TSS = Total Suspended Solids
[13 empty] | Total Kjehldahl | Total
| pH | DO | DO | Temp | Turb | Cond | CondTemp | Sal | Discharge | Staff | Fecal Coliform | Nitrite + Nitrate | Nitrogen | Phosphorus | Ortho-Phosphate | Nitrate | Ammonia | TSS
VisitDate | Units | mg/L | % sat | ° C | NTU | us/cm | us/cm | ppt | cfs | ft | cfu | mg/L | mg/L | mg/L | mg/L | mg/L | mg/L | mg/L
2003-10-07 12:40 | 7.74 | 1.54 | 19.5 | 16.8 | 7.24 | 34680 | 41080 | 26.4 |  |  | 240
2003-10-20 13:15 | 7.88 | 8.1 | 90.5 | 16.1 | 18 | 22460 | 27100 | 16.7 |  |  | 80 | 0.276 | 3.5 | 1.3 | 1 |  | 1.6 | 30
2003-11-04 13:30 | 7.11 | 4.83 | 39.2 | 3.1 | 24.6 | 9180 | 15660 | 8.1 |  |  | 130
2003-11-18 14:30 | 6.45 | 6.7 | 59 | 8.7 | 586 | 520 | 749 | 0.4 |  |  | 280 | 5.66 | 2.2 | 1 | ND | 5.66 | 0.41 | 166
2003-12-02 11:50 | 6.57 | 2.72 | 23.2 | 7.8 | 22 | 2277 | 3395 | 1.8 |  |  | 30
2003-12-16 13:10 | 7.2 | 7.21 | 60 | 6.8 | 35.3 | 2057 | 3151 | 1.6 |  |  | 50 | 3.95 | 2 | 0.2 | ND | 3.95 | 1.2 | 29
2003-12-29 13:00 | 6.52 | 3.93 | 30.4 | 3.9 | 36.6 | 1820 | 3049 | 1.6 |  |  | 240
2004-01-13 13:15 | 6.78 | 3 | 25.4 | 7.7 | 17.4 | 1828 | 2730 | 1.4 |  |  | 30 | 4.08 | 2 | 0.2 | ND | 4.08 | 1.3 | 15
2004-01-27 13:50 | 6.72 | 6.09 | 49.3 | 6.2 | 99.1 | 489 | 761 | 0.4 |  |  | 300
2004-02-10 13:55 | 6.84 | 2.93 | 24.5 | 6.7 | 20.3 | 1489 | 2299 | 1.2 |  |  | 13 | 3.14 | 2.44 | 0.3 | ND | 3.14 | 1.51 | 19
2004-02-24 13:27 | 6.91 | 7.12 | 61.8 | 9.1 | 15 | 3838 | 5300 | 3 |  |  | 30
2004-03-09 13:55 | 6.76 | 6.45 | 60 | 11.4 | 43 | 863 | 1164 | 0.6 |  |  | 80 | 3.22 | 2.5 | 0.33 | ND | 3.22 | 0.81 | 27
2004-03-23 12:58 | 6.91 | 7.35 | 71.9 | 13.2 | 22.6 | 4860 | 6250 | 3.4 |  |  | 23
2004-04-06 13:40 | 7.15 | 6.74 | 65.8 | 16.7 | 25.5 | 4580 | 5490 | 3 |  |  | 23 | 0.49 | 2 | 0.28 | ND | 0.49 | 1.8 | 32
2004-04-20 12:40 | 7.49 | 9.63 | 99.6 | 15.6 | 41.1 | 7280 | 8930 | 5.1 |  |  | 23
2004-05-04 14:30 | 7.75 | 7.46 | 81.3 | 16.7 | 21.6 | 9240 | 10980 | 6.3 |  |  | 300 | ND | 2.5 | 0.51 | ND | ND | 1.5 | 37
2004-05-18 13:30 | 8.06 | 10.59 | 139.3 | 25 | 8.77 | 16610 | 16640 | 9.7 |  |  | 300
2004-06-01 13:45 | 7.21 | 7.52 | 84.4 | 19.7 | 23 | 8150 | 9100 | 5.1 |  |  | 500 | 2.11 | 2.66 | 0.6 | ND | 2.11 | 1.6 | 50
2004-06-15 12:50 | 7.43 | 8.32 | 87.1 | 20.2 | 6.98 | 5090 | 5690 | 3 |  |  | 900
2004-06-29 13:35 | 8.36 | ND | 266.4 | 26.1 | 22.9 | 8930 | 8660 | 4.8 |  |  | 500 | ND | 2.42 | 0.61 | ND | ND | 0.27 | 14
2004-07-13 13:15 | 8.68 | 18.66 | 263 | 25 | 16.4 | 30850 | 31160 | 19.5 |  |  | 900
2004-07-27 13:22 | 8.13 | 3.83 | 51.8 | 25.5 | 32.4 | 32420 | 32210 | 20.1 |  |  | 300 | ND | 3.1 | 3.3 | 1.46 | ND | 0.37 | 49
2004-08-10 12:50 | 8.87 | 18.14 | 283.5 | 25.2 | 23.1 | 30230 | 30140 | 18.7 |  |  | 30
2004-08-24 14:30 | 7.64 | 9.38 | 95.8 | 20.1 | 10.55 | 27240 | 30340 | 18.8 |  |  | 50 | ND | 1.5 | 1.25 | 0.93 | ND | 0.15 | 16
2004-09-07 13:00 | 8.38 | 12.85 | 216.5 | 21.2 | 15.5 | 33460 | 36720 | 23.1 |  |  | 80
2004-09-21 14:00 | 7.37 | 8.38 | 95.5 | 17.2 | 8.88 | 20960 | 24600 | 15 |  |  | 30 | ND | 2 | 0.3 | 0.27 | ND | 1.13 | 9
2004-10-05 13:00 | 7.21 | 3.84 | 39.6 | 15 | 8.43 | 10130 | 12540 | 7.2 |  |  | 50
2004-10-19 13:20 | 6.88 | 2.76 | 25.7 | 11.7 | 12.5 | 3323 | 4151 | 2.3 |  |  | 80 | 1.41 | 2.4 | 0.39 | 0.26 | 1.33 | 1.51 | 17
2004-11-02 11:50 | 6.68 | 5.53 | 48.7 | 9.5 | 189 | 1173 | 1679 | 0.9 |  |  | 500
2004-11-16 13:45 | 6.87 | 5.41 | 50.4 | 9.6 | 26.7 | 7550 | 10710 | 6.1 |  |  | 80 | 1.53 | 2.2 | 0.39 | 0.25 | 1.43 | 1.47 | 29
2004-11-30 12:30 | 6.69 | 7.58 | 58.7 | 4.3 | 142 | 314.2 | 519 | 0.2 |  |  | 500
2004-12-13 13:35 | 6.73 | 4.51 | 37.2 | 6.7 | 40.6 | 1028 | 1519 | 0.7 |  |  | 50 | 1.78 | 1.9 | 0.4 | 0.16 | 1.73 | 0.9 | 23
2004-12-28 13:00 | 6.77 | 2.54 | 20.3 | 5.5 | 44.6 | 800 | 1276 | 0.6 |  |  | 80
2005-01-11 13:30 | 6.95 | 3.78 | 27.7 | 2.3 | 33 | 1109 | 1947 | 1 |  |  | 30 | 1.26 | 2.7 | 0.4 | 0.17 | 1.26 | 1.72 | 27
2005-01-25 12:55 | 6.8 | 4.04 | 34.6 | 8.6 | 68.4 | 940 | 1386 | 0.7 |  |  | 80
2005-02-08 14:00 | 6.79 | 5.87 | 48.5 | 6.5 | 71.4 | 4840 | 7640 | 4.5 |  |  | 300 | 1.44 | 2.2 | 0.5 | 0.2 | 1.44 | 1.08 | 48
2005-02-22 12:35 | 6.91 | 5.13 | 42.6 | 6.4 | 33.5 | 3228 | 3431 | 1.7 |  |  | 80
2005-03-08 14:15 | 7.24 | 4.78 | 44.6 | 11.1 | 62.1 | 7100 | 10080 | 5.9 |  |  | 80 | 0.22 | 3.42 | 0.47 | 0.2 | 0.22 | 3.15 | 64
2005-03-22 12:35 | 7.04 | 5.56 | 50.4 | 10.4 | 41.1 | 3258 | 4422 | 2.3 |  |  | 130
2005-04-05 13:45 | 7.09 | 7.81 | 69.1 | 9.3 | 24.9 | 2696 | 3866 | 2 |  |  | 50 | 1.04 | ND | 0.34 | 0.18 | 1.04 | 1.49 | 8
2005-04-19 12:10 | 6.75 | 7.77 | 77.5 | 12.4 | 14.5 | 12030 | 15860 | 9.3 |  |  | 30
2005-05-03 13:40 | 7.45 | 7.56 | 83.2 | 15.5 | 14.5 | 24270 | 29950 | 18.7 |  |  | 50 | ND | 1.2 | 0.24 | 0.17 | ND | 0.75 | 54
2005-05-17 12:35 | 7.41 | 6.21 | 60.1 | 14.8 | 15.7 | 5720 | 7080 | 3.9 |  |  | 900
2005-05-31 13:20 | 7.66 | 7.79 | 81.1 | 16.3 | 13.9 | 5090 | 6110 | 3.3 |  |  | 500 | ND | 2.74 | 0.2 | 0.14 | ND | 1.76 | 29
2005-06-14 13:20 | 7.43 | 3.75 | 37.7 | 17.6 | 7.45 | 5480 | 6540 | 3.5 |  |  | 500
2005-06-28 13:15 | 7.5 | 5.69 | 59.2 | 17.1 | 21.7 | 7690 | 9090 | 3.8 |  |  | 1600 | 0.03 | 3.82 | 1.69 | 0.21 | ND | 1.29 | 41
2005-07-12 12:20 | 7.41 | 0.27 | 3.7 | 19.3 | 9.61 | 8230 | 9200 | 5.2 |  |  | 500
2005-07-26 12:45 | 7.75 | 5.58 | 70 | 22.9 | 11.8 | 16440 | 17080 | 11.2 |  |  | 500 | 0.04 | 2.54 | 1.3 | 1.12 | ND | 1.56 | 33
2005-08-09 12:20 | 8.04 | 7.3 | 87.4 | 20.7 | 6.34 | 9030 | 9810 | 5.4 |  |  | 50
2005-08-23 12:30 | 7.86 | 7.02 | 75.6 | 18.8 | 16.1 | 18880 | 19110 | 9.7 |  |  | 500 | 0.08 | 2.5 | 1.03 | 1.01 | ND | 1.49 | 33
2005-09-06 11:50 | 7.88 | 9.06 | 103.4 | 19 | 6.99 | 17720 | 20150 | 12.3 |  |  | 300
2005-09-20 13:10 | 7.75 | 6.96 | 83.4 | 19.3 | 8.97 | 22060 | 27910 | 15.4 |  |  | 300 | 0.09 | 2.74 | 0.65 | 0.62 | ND | 1.9 | 23
2005-10-04 13:25 | 7.56 | 5.6 | 63 | 13.6 | 12.9 | 17590 | 23000 | 13.6 |  |  | 80
2005-10-17 12:55 | 7.59 | 3.9 | 39.7 | 13.6 | 16.5 | 12070 | 15920 | 9.5 |  |  | 240 | 0.33 | 2.94 | 0.65 | 0.46 | 0.29 | 2.7 | 28
2005-11-01 12:30 |  | 4.77 | 42.7 | 10.2 | 34 | 1005 | 1429 | 0.7 |  |  | 300
2005-11-16 13:16 | 6.67 | 2.06 | 18.7 | 9 | 20 | 865 | 1248 | 0.6 |  |  | 30 | 2.67 | 2.14 | 0.21 | 0.19 | 2.61 | 0.99 | 11
2005-11-29 12:55 | 6.81 | 5.2 | 42.2 | 5.7 | 73.1 | 2463 | 3868 | 2 |  |  | 130
2005-12-13 14:05 | 6.9 | 2.72 | 22.4 | 6.3 | 17.8 | 3067 | 4782 | 2.5 |  |  | 50 | 0.96 | 2.46 | 0.34 | 0.25 | 0.95 | 1.78 | 13
2005-12-27 13:00 | 6.74 | 6.09 | 52.1 | 8 | 89.1 | 2548 | 3777 | 2 |  |  | 80
2006-01-10 13:30 | 6.62 | 8.37 | 71.3 | 8.1 | 339 | 1204 | 1778 | 0.9 |  |  | 240 | 1.71 | 2.22 | 1.04 | 0.35 | 1.6 | 0.4 | 189
2006-01-24 12:55 | 6.89 | 2.71 | 22.6 | 7.3 | 35.7 | 1671 | 2529 | 1.3 |  |  | 50
2006-02-07 12:55 | 6.74 | 4.04 | 34.3 | 6.7 | 49.7 | 600 | 921 | 0.5 |  |  | 30 | 1.63 | 2.04 | 0.4 | 0.17 | 1.57 | 0.97 | 31
2006-02-21 12:25 | 6.94 | 4.05 | 35.4 | 4.5 | 35.5 | 657 | 1079 | 0.5 |  |  | 130
2006-03-07 13:20 | 7.56 | 5.81 | 49.9 | 8.3 | 24.9 | 2433 | 3576 | 1.9 |  |  | 240 | 0.58 | 2.74 | 0.27 | 0.11 | 0.54 | 2.04 | 18
2006-03-21 12:10 | 7.16 | 6.72 | 60.3 | 9.6 | 21.7 | 4387 | 6210 | 3.4 |  |  | 240
2006-04-04 13:18 | 7.07 | 6.56 | 64.6 | 10.8 | 23.5 | 4750 | 6500 | 3.6 |  |  | 300 | 0.36 | 2.38 | 0.24 | 0.15 | 0.32 | 1.85 | 21
2006-04-18 12:30 | 7.15 | 6.75 | 64.4 | 12.1 | 21 | 5750 | 7600 | 4.2 |  |  | 240
2006-05-02 13:10 | 7.24 | 6.22 | 60.4 | 12.6 | 14.5 | 6400 | 8390 | 4.7 |  |  | 50 | 0.17 | 2.84 | 0.2 | 0.17 | 0.15 | 2.08 | 9
2006-05-16 13:00 | 8.11 | 14.38 | 174.8 | 21.7 | 22.6 | 8890 | 9490 | 5.3 |  |  | 130
2006-05-30 13:15 | 7.03 | 5.75 | 68.6 | 17 | 22.1 | 4600 | 5340 | 3.2 |  |  | 1600 | 0.78 | 2.54 | 0.27 | 0.17 | 0.7 | 1.54 | 18
2006-06-13 12:30 | 7.48 | 7.58 | 83.1 | 17.2 | 22.9 | 8290 | 9770 | 5.5 |  |  | 900
2006-06-27 13:45 | 7.75 | 10.48 | 128.6 | 23 | 10.46 | 21710 | 23200 | 12.3 |  |  | 2400 | 0.02 | 3.72 | 0.83 | 0.88 | ND | 2.59 | 18
2006-07-11 12:10 | 7.68 | 4.51 | 48 | 18.7 | 13.3 | 6670 | 7360 | 4.1 |  |  | 1600
2006-07-25 12:50 | 7.92 | 2.71 | 32.3 | 24.6 | 18.7 | 12690 | 12780 | 7.3 |  |  | 240 | 0.08 | 3.58 | 1.77 | 1.22 | 0.03 | 2.1 | 18
2006-08-08 12:15 | 7.98 | 2.91 | 26.9 | 17.9 | 20.9 | 9030 | 10540 | 6 |  |  | 500
2006-08-22 12:50 | 8.2 | 6.15 | 69.4 | 18.8 | 13.7 | 19110 | 21620 | 13 |  |  | 240 | 0.14 | 3.04 | 1.35 | 1.13 | 0.05 | 0.95 | 20
2006-09-05 12:20 | 8.54 | 12.06 | 148.1 | 20.2 | 9.69 | 27300 | 30130 | 18.8 |  |  | 50
2006-09-19 13:15 | 7.71 | 2.91 | 23.3 | 16.8 | 24.9 | 19860 | 23560 | 14.3 |  |  | 500 | 0.12 | 3.98 | 1.44 | 1.04 | 0.08 | 2.73 | 20
2006-10-04 13:00 | 7.79 | 6.74 | 72.4 | 14.4 | 17.6 | 20480 | 25630 | 15.7 |  |  | 300
2006-10-16 12:35 | 7.44 | 4.77 | 51 | 12.3 | 18.2 | 15710 | 20730 | 12.4 |  |  | 240 | 0.04 | 4.96 | 0.86 | 0.69 | 0.02 | 3.89 | 16
2006-10-31 12:15 | 7.59 | 9.4 | 87.1 | 7.4 | 15.7 | 13020 | 19550 | 11.7 |  |  | 13
2006-11-14 12:45 | 6.52 | 4.25 | 36.2 | 8 | 102.3 | 1783 | 2639 | 1.4 |  |  | 130 | 2.9 | 1.96 | 0.4 | 0.28 | 2.9 | 0.66 | 24
2006-12-01 12:55 | 6.55 | 4.23 | 34.3 | 5.5 | 24.2 | 2999 | 4779 | 2.6
2006-12-13 12:40 | 6.89 | 7.07 | 59.3 | 7.5 | 746 | 1306 | 1965 | 1 |  |  | 80 | 1.73 | 3.54 | 1.18 | 0.65 | 1.64 | 1.1 | 232
2006-12-27 13:20 | 6.88 | 7.46 | 60.2 | 5.7 | 150 | 532 | 842 | 0.4 |  |  | 240
2007-01-09 13:50 | 7.08 | 8.85 | 73.9 | 7.2 | 686 | 251.3 | 381.1 | 0.2 |  |  | 170 | 1.15 | 2.78 | 0.96 | 0.31 | 1.03 | 0.55 | 250
2007-01-23 12:15 | 6.79 | 6.63 | 56 | 7.4 | 186 | 1375 | 2075 | 1.1 |  |  | 170
2007-02-06 12:35 | 6.93 | 4.28 | 36.6 | 7.9 | 29.1 | 2130 | 3014 | 1.6 |  |  | 170 | 1.27 | 2.38 | 0.36 | 0.22 | 1.27 | 1.7 | 18
2007-02-20 12:15 | 6.66 | 5.43 | 44.9 | 6.6 | 79.1 | 963 | 1482 | 0.7 |  |  | 300
2007-03-06 12:45 | 6.71 | 5.18 | 47.1 | 10.1 | 24.7 | 3534 | 4943 | 2.7 |  |  | 300 | 1.1 | 2.24 | 0.34 | 0.17 | 1.05 | 1.38 | 13
2007-03-20 12:09 | 6.98 | 6.34 | 54.5 | 8.3 | 31.7 | 618 | 982 | 0.5 |  |  | 80
2007-04-03 13:10 | 6.83 | 5.74 | 51.6 | 10 | 23.3 | 2466 | 3469 | 1.8 |  |  | 13 | 0.5 | 2.22 | 0.36 | 0.2 | 0.49 | 1.52 | 8
2007-04-17 12:30 | 7.45 | 8.15 | 77.5 | 11.6 | 27.8 | 6090 | 8190 | 4.6 |  |  | 50
2007-05-01 13:16 | 7.25 | 9.05 | 91.4 | 14.4 | 30.7 | 6320 | 7940 | 4.5 |  |  | 130 | 0.11 | 3.18 | 0.38 | 0.19 | 0.08 | 1.98 | 14
2007-05-15 12:45 |  | 9.89 | 112.7 | 18 |  | 10580 | 12150 | 7 |  |  | 300
2007-05-29 13:15 | 8.62 |  | 329.7 | 19.6 | 26.5 | 13260 | 14790 | 8.6 |  |  | 170 | 0.04 | 4.06 | 0.41 | 0.21 | ND | 0.67 | 36
2007-06-12 13:00 | 8.08 | 19.2 | 239.7 | 20.3 | 15.3 | 21790 | 24110 | 14.6 |  |  | 1600
2007-06-26 13:15 | 8.49 |  |  | 20.3 | 37.8 | 14520 | 16020 | 9.4 |  |  | 50 | 0.09 | 4.98 | 1.11 | 0.27 | ND | 0.65 | 40
2007-07-10 12:00 | 8.51 | 8.27 | 103.8 | 24.5 | 14 | 19430 | 19630 | 11.7 |  |  | 170
2007-07-24 12:50 | 7.68 | 1.74 | 22.6 | 23.3 | 47.1 | 32120 | 33140 | 20.8 |  |  | 80 | 0.02 | 5.44 | 2.58 | 2.31 | ND | 2.86 | 67
2007-08-07 12:20 | 8.1 | 11.11 | 142.1 | 22 | 13.2 | 26060 | 27610 | 17 |  |  | 50
2007-08-21 13:20 | 7.89 | 8.77 | 115.7 | 20.4 | 20.1 | 32350 | 35790 | 22.7 |  |  | 80 | 0.02 | 3.3 | 1.4 | 1.23 | ND | 0.58 | 58
2007-09-04 12:45 | 7.79 | 12.27 | 168.3 | 21.1 | 25.1 | 33900 | 36590 | 23.2 |  |  | 1600
2007-09-18 12:55 | 9.19 |  | 319.4 | 15.9 | 34.6 | 15140 | 19520 | 11.8 |  |  | 80 | 0.17 | 7.52 | 0.7 | 0.27 | 0.07 | 0.81 | 105
2007-10-02 12:50 | 7.48 | 8.65 | 99.5 | 12.8 | 10.65 | 15650 | 20380 | 12.2 |  |  | 240
2007-10-16 13:30 | 7.53 |  |  |  | 8.35 | [5 empty] | 130 | 0.16 | 4.94 | 0.27 | 0.32 | 0.13 | 4 | 22
2007-10-30 13:20 | 7.47 | 6.05 | 58.8 | 9.7 | 10.9 | 22260 | 32140 | 20.2 |  |  | 30
2007-11-14 13:55 | 7.56 | 7.95 | 68.6 | 6.5 | 8.56 | 5780 | 8220 | 4.5 |  |  | 30 | 0.2 | 3.44 | 0.44 | 0.6 | 0.18 | 2.63 | 16
2007-11-27 13:05 | 7.4 | 6.56 | 56.5 | 4.8 | 18.6 | 6840 | 10520 | 5.9 |  |  | 50
2007-12-12 13:30 | 6.88 | 5.22 | 42.5 | 5.9 | 18.4 | 3759 | 6020 | 3.3 |  |  | 30 | 0.71 | 4.2 | 0.45 | 0.46 | 0.68 | 2.32 | 33
2007-12-27 12:55 | 6.78 |  | 51.4 | 4.6 | 102 | 4940 | 7720 | 4.3 |  |  | 50
2008-01-08 13:00 | 7.12 | 5.62 | 46.2 | 4.6 | 23.3 | 3661 | 5980 | 3.3 |  |  | 13 | 1.89 | 2.98 | 0.42 | 0.33 | 1.85 | 2.15 | 25
2008-01-22 12:35 | 6.87 | 4.07 | 36.9 | 3.9 | 47.6 | 3676 | 6140 | 3.2 |  |  | 50
2008-02-05 13:05 | 6.95 | 8.3 | 64.2 | 4.6 | 134 | 1048 | 1720 | 0.9 |  |  | 130 | 2.34 | 2.5 | 0.53 | 0.23 | 2.28 | 0.94 | 85
2008-02-19 12:50 | 6.8 | 3.62 | 29.8 | 6.6 | 19.2 | 807 | 1264 | 0.6 |  |  | 30
2008-03-04 13:25 | 6.66 | 4.5 | 38.3 | 8 | 31.7 | 1717 | 2547 | 1.3 |  |  | 130 | 1.55 | 2.5 | 0.32 | 0.24 | 1.51 | 1.63 | 23
2008-03-18 12:20 | 6.58 | 4.23 | 35.7 | 8.3 | 21 | 1063 | 1601 | 0.8 |  |  | 30
2008-04-01 13:05 | 6.74 | 4.45 | 38 | 7.8 | 24.5 | 11730 | 17430 | 0.9 |  |  | 30 | 1.39 | 2.1 | 0.31 | 0.17 | 1.36 | 1.02 | 19
2008-04-15 12:35 | 6.71 | 6.61 | 58.3 | 8.4 | 14.6 | 2904 | 4132 | 2.2 |  |  | 13
2008-04-29 13:00 | 7.25 | 9.91 | 94.9 | 13.2 | 28.7 | 3404 | 4398 | 2.4 |  |  | 500 | 0.42 | 3.3 | 0.45 | 0.31 | 0.39 | ND | 22
2008-05-12 12:25 | 7.34 | 8.36 | 82.5 | 14.5 | 38.1 | 5210 | 6444 | 3.5 |  |  | 80
2008-05-27 12:40 | 7.32 | 7.52 | 81 | 17.5 | 48.8 | 3712 | 4314 | 2.4 |  |  | 240 | 0.12 | 2.36 | 0.44 | 0.19 | 0.1 | 1.25 | 18
2008-06-10 12:05 | 6.94 | 5.41 | 50.6 | 11.8 | 18.8 | 2292 | 3050 | 1.6 |  |  | 900
2008-06-24 14:30 | 7.7 | 11.39 | 121.9 | 20.8 | 11.7 | 8750 | 9870 | 5.7 |  |  | 300 | 0.05 | 2.8 | 0.505 | 0.53 | 0.04 | 1.61 | 65
2008-07-08 12:20 | 8.64 |  | 260.3 | 20.4 | 30.5 | 10100 | 11000 | 6.3 |  |  | 300
2008-07-22 02:25 | 8.65 |  | 289.4 | 20.3 | 24 | 14030 | 15380 | 9 |  |  | 50 | ND | 3.68 | 4.26 | 0.97 | ND | 0.32 | 102
2008-08-05 12:15 | 8.97 |  | 354.5 | 20.3 | 36.5 | 14060 | 15070 | 8.9 |  |  | 50
2008-08-19 12:35 | 7.55 | 1.53 | 17.8 | 18.8 | 23.2 | 21340 | 24200 | 14.6 |  |  | 300 | 0.01 | 7.44 | 2.87 | 1.79 | 0.01 | 6.71 | 75
2008-09-02 12:50 | 7.69 | 13.36 | 149.9 | 17.1 | 10.73 | 18880 | 22190 | 13.4 |  |  | 300
2008-09-16 13:15 | 8.2 | 19.22 | 204.4 | 19.2 | 8.61 | 18930 | 21300 | 12.8 |  |  | 500 | 0.06 | 4.18 | 0.56 | 0.5 | 0.02 | 2.93 | 38
2008-09-30 12:50 | 7.61 | 7.66 | 81.2 | 15 | 18.7 | 14940 | 18490 | 11 |  |  | 300
2008-10-14 13:00 | 7.56 | 10.16 | 93.7 | 14.8 | 12.4 | 22940 | 28800 | 16.8 |  |  | 500 | 0.05 | 6.4 | 0.34 | 0.39 | 0.03 | 5.86 | 31
2008-10-28 12:15 | 7.62 | 19.7 | 180.3 | 8.4 | 12.2 | 4387 | 6520 | 3.6 |  |  | 280
2008-11-12 13:15 |  | 4.66 | 42.2 | 10.7 | 127 | 1189 | 1643 | 0.8 |  |  | 80
2008-11-24 12:35 | 6.82 | 3.5 | 29.2 | 7 | 17.9 | 3877 | 6010 | 3.3 |  |  | 50
2008-12-09 12:35 | 6.47 | 3.83 | 32.5 | 7.6 | 29.4 | 2810 | 4204 | 2.2 |  |  | 80
2008-12-23 14:15 | 6.61 | 4.15 | 31.2 | 3.2 | 24.5 | 2935 | 5070 | 2.7 |  |  | 23
2009-01-06 12:30 |  | 8.11 | 63.3 | 4.9 | 107 | 156.4 | 251.7 | 0.1 |  |  | 170
2009-01-20 12:15 | 6.65 | 3.71 | 29.5 | 4.9 | 37.8 | 2351 | 3830 | 2 |  |  | 17
2009-02-03 12:25 | 6.72 | 3.8 | 31.6 | 5.9 | 21.8 | 1935 | 3037 | 1.6 |  |  | 23
2009-02-17 13:10 | 6.82 | 3.98 | 34 | 7.7 | 22.6 | 2309 | 3446 | 1.8 |  |  | 24
2009-03-04 12:40 | 6.51 | 5.72 | 50.4 | 9 | 19.3 | 4016 | 5810 | 3.2 |  |  | 50 | 0.85 | 2.78 | 0.409 | 0.2 | 0.83 | 1.96 | 27
2009-03-17 12:10 | 7.14 | 7.49 | 61.7 | 6.3 | 21 | 2850 | 4430 | 2.4 |  |  | 240
2009-04-01 13:10 | 6.76 | 7.24 | 60.9 | 7.5 | 30.2 | 1488 | 2245 | 1.1 |  |  | 540
2009-04-14 13:15 | 6.93 | 7.75 | 69.6 | 9.8 |  | 3679 | 5150 | 2.8 |  |  | 70
2009-04-28 13:15 | 7.19 | 9.1 | 91.3 | 14.4 |  | 5200 | 6490 | 3.6 |  |  | 80
2009-05-12 13:00 | 7.11 | 5.6 | 53.2 | 12.1 | 47.6 | 2614 | 3470 | 1.8 |  |  | 300
2009-05-26 13:10 | 7.44 | 7.61 | 79.8 | 16.7 | 28.3 | 5130 | 6100 | 3.3 |  |  | 170
2009-06-09 13:25 | 8.43 |  | 387.3 | 22.8 | 9.49 | 14370 | 16700 | 8.8 |  |  | 1600 | 0.06 | 4.44 | 0.246 | 0.22 | 0.06 | 1.45 | 33
2009-06-24 12:45 | 7.6 | 3.02 | 34.1 | 17.5 | 14.4 | 7790 | 9150 | 5.2 |  |  | 130
2009-07-07 12:55 | 8.38 | 12.83 | 142.3 | 18.1 | 18.5 | 11630 | 13480 | 7.8 |  |  | 500
2009-07-21 13:45 | 8.25 | 7.71 | 102.1 | 21.7 | 53 | 24490 | 26340 | 18.5 |  |  | 300
2009-08-04 12:50 | 7.91 | 2.35 | 30.2 | 21.7 | 5.41 | 27080 | 28950 | 17.9 |  |  | 300
2009-08-18 12:35 | 8.66 | 15.94 | 210.3 | 24.7 | 6.17 | 33930 | 34170 | 21.5 |  |  | 80
2009-09-02 12:55 | 8.38 | 9.14 | 119.4 | 21.9 | 10.47 | 35400 | 37720 | 23.9 |  |  | 13
2009-09-15 13:35 | 8.32 | 13.18 | 163.5 | 22.2 | 14 | 35450 | 37630 | 23.9 |  |  | ND | ND | 1.92 | 2.67 | 1.74 | ND | 0.18 | 47
2009-09-30 12:50 | 8.11 | 11.63 | 129.9 | 15.3 | 17.9 | 24310 | 29770 | 18.6 |  |  | 30
2009-10-13 12:05 | 7.56 | 4.13 | 40.5 | 8.9 | 19.4 | 22510 | 32380 | 20.1 |  |  | 300
2009-10-27 13:15 | 6.66 | 3.71 | 34 | 10.3 | 36 | 2256 | 3135 | 1.6 |  |  | 500
2009-11-13 12:35 | 7.23 | 4.25 | 36.3 | 7.8 | 18.9 | 3168 | 4720 | 2.5 |  |  | 50
2009-11-24 13:15 | 6.73 | 3.63 | 27.9 | 8.5 | 17.3 | 1765 | 2330 | 1.5 |  |  | 30
2009-12-08 12:10 | 6.75 | 3.1 | 23 | 1.8 | 16.3 | 1080 |  | 1 |  |  | 30
2009-12-22 12:35 |  | 2.62 | 21.7 | 6.6 |  | 1132 | 1756 | 0.9 |  |  | 30 | 2.36 | 2.5 | 0.551 | 0.2 | 2.3 | 1.13 | 37
2010-01-05 13:45 |  | 6.23 | 51.6 | 7.1 | 207 | 163.8 | 250 | 0.1 |  |  | 300
2010-01-19 12:20 | 7.01 | 3.14 | 26.6 | 8.1 | 27.5 | 1068 | 1582 | 0.8 |  |  | 50
2010-02-02 12:55 | 6.8 | 3.08 | 26.5 | 9.4 | 27.9 | 1221 | 1741 | 0.9 |  |  | 130
2010-02-16 12:25 | 6.7 | 4.57 | 40.1 | 9.1 | 100.2 | 1915 | 2747 | 1.4 |  |  | 1600
2010-03-03 12:40 | 6.94 | 4.04 | 36.3 | 10.4 | 20.8 | 1922 | 2657 | 1.4 |  |  | 22
2010-03-16 13:20 | 6.93 | 4.6 | 39.7 | 10.7 | 20.9 | 1606 | 2127 | 1.1 |  |  | 30
2010-04-01 14:05 | 6.77 | 7.16 | 64.1 | 11.3 | 19.1 | 9940 | 16430 | 10.9 |  |  | 30 | 0.83 | 3.14 | 0.325 | 0.22 | 0.8 | 2.11 | 16
2010-04-13 12:45 | 7.05 | 4.74 | 44.6 | 12 | 28.1 | 3889 | 5160 | 2.8 |  |  | 30
2010-04-27 13:30 | 7.56 | 8.11 | 80.8 | 14.4 | 20 | 4640 | 5830 | 3.2 |  |  | 66
2010-05-12 13:40 | 7.37 | 6.97 | 73.3 | 16.7 | 939 | 5100 | 6050 | 3.3 |  |  | 500
2010-05-26 13:00 | 7.54 | 7.77 | 83 | 15.9 | 38.4 | 12530 | 15210 | 8.9 |  |  | 240
2010-06-08 13:10 | 7.29 | 4.33 | 46.6 | 17.5 | 20.1 | 2344 | 2720 | 1.4 |  |  | 170
2010-06-23 14:15 | 7.91 |  | 242.8 | 20.7 | 25.5 | 15070 | 16430 | 9.6 |  |  | 500 | 0.06 | 4.34 | 0.834 | 0.15 | 0.02 | 1.71 | 57
2010-07-08 14:00 | 8.52 | 18.74 | 227.8 | 26.5 | 13.3 | 4864 | 4713 | 2.5 |  |  | 700
2010-07-20 14:10 | 8.07 | 14.79 | 189.2 | 24.5 | 20.4 | 17690 | 17850 | 10.2 |  |  | 140
2010-08-03 12:50 | 7.97 | 5.37 | 70.3 | 23.9 | 13.5 | 26460 | 27140 | 16.6 |  |  | 300
2010-08-17 13:05 | 8.11 | 7.86 | 114.2 | 26.2 | 7.11 | 42550 | 41290 | 26.4 |  |  | 4
2010-08-31 12:40 | 8.05 |  |  |  | 7.11 | [5 empty] | 80
2010-09-14 13:20 | 8.34 |  | 305.5 | 20.7 | 20.9 | 25300 | 27600 | 16.3 |  |  | 300 | 0.01 | 6.6 | 2.37 | 1.89 | ND | 0.38 | 107
2010-09-28 12:30 | 7.45 | 1.98 | 21.6 | 17.5 | 26.8 | 12420 | 14520 | 8.5 |  |  | 1600
2010-10-13 13:10 | 7.28 | 4.71 | 47.1 | 13.3 | 18.9 | 9520 | 21280 | 7 |  |  | 170
2010-10-26 12:45 | 7.58 | 8.84 | 89.9 | 8.6 | 8.39 | 29920 | 43450 | 27.9 |  |  | 110
2010-11-09 13:40 | 7.09 | 4.94 | 42.8 | 8.4 | 18.7 | 3374 | 4944 | 2.7 |  |  | 30
2010-11-23 12:45 | 6.81 | 4.42 | 33 | 2.6 | 46.2 | 2066 | 3609 | 1.9 |  |  | 70
2010-12-07 13:00 | 7.24 | 4.35 | 36.5 | 7.2 | 17.4 | 2344 | 3546 | 1.9 |  |  | 23 | 0.957 | 2.7 | 0.331 | 0.14 | 0.91 | 1.99 | 18
2010-12-21 12:45 | 7.01 | 4.82 | 39.1 | 5.9 | 156 | 2176 | 3401 | 1.8 |  |  | 50
2011-01-04 13:15 | 7.47 | 3.04 | 22.6 | 2.9 | 24.3 | 1487 | 2561 | 1.3 |  |  | 2
2011-01-20 12:45 |  | 5.96 | 46.4 | 4.8 | 107.2 | 254.4 | 414.6 | 0.2 |  |  | 26
2011-02-01 13:15 |  | 3.32 | 28.2 | 5 | 28.7 | 650 | 1052 | 0.5 |  |  | 13
2011-02-15 12:35 | 7.18 | 5.62 | 46.2 | 6.2 | 38.4 | 2049 | 3162 | 1.8 |  |  | 23
2011-03-04 12:00 | 7.33 | 4.92 | 38.6 | 4.9 | 30.5 | 1547 | 2510 | 1.3 |  |  | 23
2011-03-15 12:45 | 7.27 | 6.48 | 55.8 | 8.5 | 20.9 | 3689 | 5350 | 2.9 |  |  | 33 | 0.85 | 2.91 | 0.386 | 0.12 | 0.81 | 2.14 | 110
2011-03-29 12:20 | 7.48 | 6.24 | 55.7 | 9.2 | 21.6 | 3317 | 4753 | 2.6 |  |  | 23
2011-04-12 12:30 | 7.14 | 2.97 | 27.2 | 11.3 | 27.3 | 1369 | 1850 | 0.9 |  |  | 130
2011-04-26 12:15 | 7.21 | 4.06 | 37.2 | 11 | 27.8 | 1778 | 2432 | 1.3 |  |  | 240
2011-05-10 12:30 | 7.11 | 3.35 | 33.8 | 13.4 | 25.8 | 1399 | 1757 | 0.9 |  |  | 49
2011-05-24 12:50 | 7.3 | 3.03 | 30.9 | 14.8 | 17.9 | 3121 | 3868 | 2.1 |  |  | 49
2011-06-07 13:05 |  | 4.2 | 44.2 | 17.7 | 11.3 | 2334 | 2720 | 1.4 |  |  | 33
2011-06-23 13:05 | 7.59 | 10.33 | 110.3 | 17.3 |  | 7230 | 8490 | 4.8 |  |  | 170 | 0.02 | 3.29 | 0.346 | 0.1 | ND | 2.19 | 26
2011-07-07 13:50 | 7.7 | 8.91 | 100.6 | 19.9 |  | 6400 | 7100 | 3.9 |  |  | 1600
2011-07-19 13:40 | 7.76 | 17.59 | 197.4 | 20.9 | 10.79 | 14000 | 16620 | 9.8 |  |  | 540
2011-08-02 13:50 | 8.83 | 15.86 | 237 | 23.6 |  | 6660 | 6860 | 3.8 |  |  | 5400
2011-08-18 14:10 | 9.35 |  | 340.5 | 21.4 |  | 11500 | 12020 | 6.8 |  |  | 920
2011-08-30 13:15 | 8.62 | 8.09 | 94.2 | 19.4 |  | 16860 | 19090 | 11.6 |  |  | 170
2011-09-13 13:00 | 8.3 | 18.23 | 200.9 | 20.4 | 20.5 | 22330 | 24670 | 14.4 |  |  | 79 | 0.05 | 4.73 | 3.48 | 2.23 | 0.02 | 1.18 | 37
2011-09-29 13:35 | 8.3 | 11 | 126.7 | 16.5 | 19.7 | 26560 | 31420 | 19.6 |  |  | 13
2011-10-11 | 7.73 | 4.09 | 42.1 | 13.9 | 21.7 | 16270 | 20640 | 12.4 |  |  | 79
2011-10-26 | 8.66 | 5.48 | 49.7 | 9.2 | 21 | 10550 | 15570 | 10.1 |  |  | 170
2011-11-08 |  | 9.9 | 98.6 | 9.8 | 18.1 | 22480 | 31730 | 19.7 |  |  | 17
2011-11-22 | 7.56 |  |  | 7.4 | 10.79 | 5010 | 7550 | 4.2 |  |  | 23
2011-12-06 | 6.92 | 3.02 | 25.8 | 6.1 | 29.1 | 7890 | 13400 | 8.1 |  |  | 33
2011-12-20 |  |  | 19.5 | 7.9 | 22.6 | 2544 | 3808 | 2.7 |  |  | 79
2012-01-05 |  | 5.24 | 44.5 | 7.7 | 208 | 969 | 1445 | 0.7 |  |  | 140 | 2.589 | 2.7 | 1.01 | 0.11 | 2.58 | 0.81 | 100
2012-01-20 |  | 3.93 | 29.9 | 3.7 | 21.5 | 1271 | 2123 | 1.1 |  |  | 110
2012-02-01 | 6.88 | 5.66 | 47.1 | 7.3 | 86.7 | 1142 | 1703 | 0.9 |  |  | 110
2012-02-14 | 6.98 | 4.61 | 39.2 | 7.5 | 24.9 | 2946 | 4631 | 2.5 |  |  | 79
2012-02-28 | 6.95 | 5.57 | 44.1 | 5.2 | 82 | 1528 | 2450 | 1.3 |  |  | 240
2012-03-15 | 7.2 | 8.42 | 69.4 | 7 | 34.9 | 1160 | 1758 | 0.9 |  |  | 49
2012-03-27 | 6.95 | 5.96 | 51.9 | 9 | 23.9 | 2446 | 3509 | 1.9 |  |  | 49 | 0.67 | 2.67 | 0.402 | 0.05 | 0.65 | 1.63 | 14
2012-04-10 | 7.14 | 6.5 | 63.2 | 12.9 | 27.5 | 4134 | 5370 | 2.9 |  |  | 23
2012-04-27 | 7.32 | 5.43 | 50.7 | 11.8 | 31.5 | 2612 | 3470 | 1.8 |  |  | 350
2012-05-09 | 7.33 | 7.46 | 74.2 | 14.7 | 26.7 | 4306 | 5510 | 3 |  |  | 23
2012-05-23 | 7.56 | 12.11 | 121.6 | 14.7 | 21.7 | 5120 | 6360 | 3.5 |  |  | 240
2012-06-05 | 7.48 | 5.68 | 55.6 | 15 | 14.9 | 16820 | 21620 | 13.2 |  |  | 920
2012-06-19 | 7.55 | 9.88 | 104.4 | 16.6 | 25.3 | 9750 | 11590 | 6.6 |  |  | 1600
2012-07-05 | 7.24 | 9.11 | 102.4 | 19.7 | 18.7 | 8140 | 9120 | 4.9 |  |  | 540 | 0.786 | 2.55 | 0.599 | 0.21 | 0.72 | 1.45 | 16
2012-07-17 | 8.11 | 16.15 | 203.6 | 25.1 | 10.62 | 11100 | 11120 | 6.3 |  |  | 49
2012-08-01 | 8.17 | 14.31 | 173.4 | 23.3 |  | 6770 | 6930 | 3.9 |  |  | 840
2012-08-14 | 7.66 | 17.74 | 238.9 | 25.5 | 8.66 | 29700 | 29260 |  |  |  | 49
2012-08-28 | 8.14 | 18.7 | 224.5 | 23 | 5.29 | 24630 | 25570 | 15.5 |  |  | 33
2012-09-12 | 8.46 | 14.94 | 188.9 | 21.8 | 6.23 | 31260 | 33360 | 21 |  |  | 4.5 | ND | 1.39 | 2.91 | 2.78 | ND | 0.09 | 41
2012-09-25 | 8.07 | 7.98 | 90.2 | 18 | 16.3 | 36780 | 41690 | 26.9 |  |  | 23
2012-10-09 | 9.06 | 12.95 | 133.3 | 13.3 | 6.99 | 17260 | 22790 | 13.8 |  |  | 23
2012-10-23 | 7.51 | 6.5 | 59.8 | 9.5 | 10.73 | 10720 | 15160 | 8.8 |  |  | 110
2012-11-06 | 6.82 | 2.64 | 25.3 | 11.5 | 21.1 | 4930 | 6180 | 3.8 |  |  | 540
2012-11-20 |  | 5.67 | 48.7 | 8.6 | 245 | 344.2 | 500 | 0.2 |  |  | 920
2012-12-05 | 7.01 | 4.27 | 35.6 | 7.5 | 238 | 398.6 | 603 | 0.3 |  |  | 350
2012-12-18 | 6.9 | 6.73 | 51.3 | 3.8 | 223 | 229.4 | 384.2 | 0.2 |  |  | 240 | 0.83 | 2.06 | 1.01 | 0.26 | 0.83 | 0.31 | 208
2013-01-03 | 6.94 | 3.08 | 24.2 | 4.3 | 48 | 3300 | 5400 | 2.9 |  |  | 540
2013-01-16 |  | 8.27 | 65.1 | 4.4 | 39.5 | 158.9 | 2608 | 1.3 |  |  | 170
2013-01-30 | 6.77 | 7.93 | 64.2 | 6 | 93.5 | 109.9 | 172.4 | 0.1 |  |  | 240
2013-02-13 | 6.84 | 2.23 | 19 | 7.7 |  | 1276 | 1896 | 1 |  |  | 540
2013-02-28 | 6.93 | 4.05 | 34 | 7.1 |  | 1382 | 2120 | 1.1 |  |  | 280
2013-03-12 | 7.24 | 4.03 | 35 | 8.5 |  | 1670 | 2433 | 1.3 |  |  | 350
2013-03-26 | 6.89 | 3.2 | 29.4 | 11.4 |  | 1234 | 1659 | 0.8 |  |  | 79 | 0.29 | 2.21 | 0.507 | 0.25 | 0.28 | 1.44 | 31
2013-04-09 | 6.85 | 5.6 | 44.4 | 10.4 |  | 281.7 | 391.9 | 0.2 |  |  | 540
2013-04-23 | 6.73 | 4.79 | 48.9 | 14.1 |  | 2042 | 2588 | 1.3 |  |  | 79
2013-05-08 | 7.12 | 3.9 | 39.9 | 16.9 |  | 3439 | 4093 | 2.2 |  |  | 220
2013-05-21 | 7.29 | 4.06 | 39.6 | 14 |  | 3146 | 4024 | 2.1 |  |  | 920
2013-06-04 |  | 7.62 | 86.2 | 20.5 |  | 5910 | 6460 | 3.6 |  |  | 130
2013-06-18 | 7.91 | 8.78 | 105.7 | 23.3 |  | 9310 | 9490 | 5.3 |  |  | 220 | 0.028 | 3.27 | 0.859 | 0.39 | 0.02 | 1.99 | 69
2013-07-02 | 8.1 | 7.11 | 94.4 | 27.5 | 23.8 | 13490 | 12840 | 7.3 |  |  | 320
2013-07-16 | 8.74 | 14.38 | 183 | 26 | 30.3 | 26030 | 25510 | 15.5 |  |  | 23
2013-07-31 | 8.61 |  | 305.9 | 23.8 | 11.2 | 28850 | 29060 | 18.5 |  |  | 540
2013-08-13 | 8.71 |  | 315.2 | 26.1 | 21.6 | 31680 | 31020 | 19.3 |  |  | 920
2013-08-27 | 8.75 |  | 252.2 | 23.7 | 11.5 | 22600 | 23300 | 14.1 |  |  | 16000
2013-09-11 | 8.63 | 19.61 | 312.5 | 25.2 | 11.9 | 29730 | 29620 | 18.3 |  |  | 49
2013-09-26 | 8.71 |  | 341.7 | 18.2 | 12.5 | 13810 | 15980 | 9.5 |  |  | 170 | 0.16 | 7.72 | 1.28 | 0.67 | 0.06 | 0.56 | 67
2013-10-10 | 7.04 | 4.38 | 43.8 | 12.7 |  | 13750 | 17970 | 10.7 |  |  | 280
2013-10-24 | 7.32 | 1.61 | 17.4 | 12.3 | 27.3 | 32940 | 20760 | 12.9 |  |  | 33
2013-11-07 | 7.1 | 7.69 | 68.8 | 9.7 | 12.35 | 4216 | 5960 | 3.2 |  |  | 350
2013-11-19 |  | 6.67 | 56 | 7.8 | 23 | 166.7 | 248.1 | 0.1 |  |  | 2400
2013-12-05 | 6.25 | 4.53 | 36.6 | 2.1 | 25.6 | 1313 | 2266 | 1.2 |  |  | 49
2013-12-19 |  | 3.58 | 27.3 | 3.7 |  | 1353 | 2276 | 1.2 |  |  | 130 | 1.63 | 2.62 | 0.241 | 0.09 | 1.63 | 1.61 | 37
2014-01-02 | 6.63 | 3.83 | 31.5 | 7.2 |  | 913 | 1384 | 0.7 |  |  | 130
2014-01-16 | 6.94 | 4.55 | 37.7 | 6.8 |  | 493 | 755 | 0.4 |  |  | 130
2014-01-28 | 6.73 | 3.36 | 28.2 | 6.9 | 20.7 | 1452 | 2213 | 1.1 |  |  | 46
2014-02-11 | 6.63 | 4.57 | 36.7 | 5.8 | 43.2 | 997 | 1566 | 0.8 |  |  | 170
2014-02-26 | 6.87 | 8.77 | 69.2 | 5.2 | 44.8 | 125.2 | 199.1 | 0.1 |  |  | 130
2014-03-11 | 6.97 | 3.44 | 29.9 | 9.7 | 52.5 | 523 | 731 | 0.4 |  |  | 33
2014-03-25 |  | 4.76 | 42.2 | 9.8 | 25.7 | 1719 | 2411 | 1.3 |  |  | 110 | 0.47 | 3.1 | 0.402 | 0.13 | 0.45 | 2.45 | 18
2014-04-10 | 7.17 | 7.35 | 72.5 | 13.5 | 29.2 | 3100 | 3994 | 2.1 |  |  | 79
2014-04-22 | 6.6 | 7.27 | 69 | 12.7 | 27.8 | 1811 | 2371 | 1.2 |  |  | 130
2014-05-06 | 6.48 | 4.38 | 42.3 | 13.6 | 36.3 | 253.4 | 323.9 | 0.2 |  |  | 1700
2014-05-22 | 6.96 | 6.01 | 67 | 19.7 | 23 | 2850 | 3174 | 1.7 |  |  | 540
2014-06-04 | 6.59 | 14.31 | 132.6 | 17.9 | 21.2 | 7560 | 8470 | 4.4 |  |  | 350
2014-06-18 | 7.35 | 5.65 | 59.2 | 16.9 | 8.15 | 2513 | 2972 | 1.6 |  |  | 240 | 0.019 | 3.07 | 0.18 | 0.088 | 0.013 | 2.41 | 8
2014-07-01 | 8.28 | 8.89 | 107.3 | 24 | 8.79 | 4587 | 4467 | 2.4 |  |  | 1100
2014-07-16 | 8.47 |  | 306.2 | 26.5 | 12.6 | 11410 | 11120 | 6.3 |  |  | 920
2014-07-29 | 8.02 | 16.99 | 214.6 | 25.8 | 17.6 | 11650 | 11510 | 7.3 |  |  | 350
2014-08-14 | 8.21 | 4.44 | 50.5 | 20.5 | 15.1 | 7260 | 7650 | 4.3 |  |  | 70
2014-08-28
2014-09-10
2014-09-23
2014-10-10 | 7.54 | 3.09 | 17.3 | 14.5 | 12.8 | 7290 | 9120 | 5 |  |  | 79
2014-10-23 | 6.81 | 3.94 | 39.1 | 12.6 | 10.27 | 7070 | 9270 | 5.2 |  |  | 920
2014-11-04 | 6.56 | 2.74 | 25.6 | 12.7 | 44 | 1846 | 2415 | 1.3 |  |  | 350
2014-11-19 | 6.99 | 1.39 | 13 | 6.7 | 15.8 | 2636 | 4052 | 2.2 |  |  | 70
2014-12-02 | 6.72 | 2.35 | 18 | 3.7 | 47.3 | 634 | 1054 | 0.5 |  |  | 130
2014-12-16 | 6.96 | 1.95 | 15.9 | 6.5 | 111 | 625 | 966 | 0.5 |  |  | 240 | 1.23 | 3.53 | 1.34 | 0.26 | 1.2 | 1.49 | 225
2014-12-30 | 6.84 | 2.62 | 20 | 2.9 | 50.8 | 590 | 1015 | 0.5 |  |  | 79
2015-01-13 | 7 | 4.13 | 33.9 | 7 | 868 | 307.6 | 467 | 0.2 |  |  | 350
2015-01-27 | 6.78 | 1.9 | 16.6 | 9.4 | 36.6 | 536 | 762 | 0.4 |  |  | 49
2015-02-10 | 6.88 | 4.7 | 42.8 | 10.7 | 80.5 | 598 | 819 | 0.4 |  |  | 460
2015-02-24 | 6.58 | 2.76 | 24.4 | 7.5 | 41.2 | 1598 | 2436 | 1.2 |  |  | 79
2015-03-11 | 6.56 | 4.72 | 43.8 | 11.2 | 21.1 | 3773 | 5120 | 2.8 |  |  | 350
2015-03-24 | 6.78 | 4.02 | 37 | 11.8 |  | 1540 | 2057 | 1.1 |  |  | 350 | 0.68 | 2.15 | 0.443 | 0.17 | 0.67 | 1.47 | 20
2015-04-07 | 6.67 | 4.99 | 46.2 | 11.5 |  | 2234 | 2995 | 1.6 |  |  | 49
2015-04-21 | 6.96 | 8.1 | 82.5 | 15.7 |  | 3367 | 4102 | 2.2 |  |  | 540
2015-05-07 | 7.2 | 9.71 | 105.1 | 17.6 |  | 3478 | 4068 | 2.2 |  |  | 700
2015-05-18 | 7.47 | 7.51 | 87.8 | 23 |  | 4294 | 4470 | 2.4 |  |  | 240
2015-06-05 | 8.07 | 13.49 | 164.5 | 23.4 | 14.4 | 3230 | 3639 | 1.8 |  |  | 240
2015-06-15 | 7.99 | 5.29 | 70.2 | 26.8 | 10.33 | 19150 | 18660 | 10.8 |  |  | 240 | 0.18 | 3.18 | 0.493 | 0.31 | 0.08 | 1.5 | 17
2015-06-30 | 8.58 | 10.33 | 129.3 | 24.8 | 12.1 | 7430 | 7470 | 4.1 |  |  | 79
2015-07-13 | 8.66 | 15.38 | 193.3 | 23.9 | 7.17 | 16120 | 16460 | 9.6 |  |  | 49
2015-07-29 | 8.57 | 9.26 | 184.7 | 26.4 | 13.2 | 33630 | 32800 | 20.5 |  |  | 79
2015-08-11 | 8.34 | 7.49 | 99.6 | 22.7 | 13.6 | 35350 | 36690 | 23.2 |  |  | 350
2015-08-25 | 8.19 | 2.26 | 34.6 | 20.7 | 9.59 | 30930 | 33730 | 21.2 |  |  | 240
2015-09-11 | 7.7 | 9.08 | 112.1 | 21.8 | 27.9 | 29040 | 30930 | 19.3 |  |  | 49
2015-09-22 | 7.59 | 7.68 | 88.7 | 17.9 | 16.5 | 23970 | 35740 | 22.7 |  |  | 46 | 0.04 | 3.45 | 0.171 | 0.78 | 0.02 | 2.8 | 26

## 38
Site Name: | North Edison Drainage at Smith Road
Site Location:
Map Number: | 38
Notes:
pH = measure of acidity (<7.0) or alkalinity (>7.0) of water | [6 empty] | mg/L = milligrams per liter
DO = dissolved oxygen | [6 empty] | % sat = percent saturation
Temp = temperature | [6 empty] | NTU = nephelometric turbidity units
Turb = turbidity | [6 empty] | us/cm = microsiemens per centimeter
Cond = conductivity | [6 empty] | ppt = parts per thousand
CondTemp = conductivity corrected for temperature | [6 empty] | cfs = cubic feet per second
Sal = salinity | [6 empty] | ft = height of water on staff gauge in feet
Discharge = stream flow | [6 empty] | cfu = colony forming units per 100 ml
Staff = staff gauge height | [6 empty] | ND = concentration was below detection limits for method
TSS = Total Suspended Solids
[13 empty] | Total Kjehldahl | Total
| pH | DO | DO | Temp | Turb | Cond | CondTemp | Sal | Discharge | Staff | Fecal Coliform | Nitrite + Nitrate | Nitrogen | Phosphorus | Ortho-Phosphate | Nitrate | Ammonia | TSS
VisitDate | Units | mg/L | % sat | ° C | NTU | us/cm | us/cm | ppt | cfs | ft | cfu | mg/L | mg/L | mg/L | mg/L | mg/L | mg/L | mg/L
2003-10-07 12:10 | 7.2 | 5.42 | 57.9 | 15.6 | 14.1 | 32860 | 40333 | 25.9 |  |  | 80
2003-10-20 13:00 | 7.38 | 5.19 | 56.2 | 15.6 | 25.6 | 16620 | 20280 | 12.1 |  |  | 900 | 0.87 | 3.1 | 0.67 | ND |  | 2 | 18
2003-11-04 13:30 | 6.55 | 4.06 | 35.7 | 6.1 | 17.8 | 11180 | 17480 | 10.2 |  |  | 130
2003-11-18 13:55 | 6.33 | 7.46 | 64.8 | 8.4 | 386 | 653 | 962 | 0.5 |  |  | 2400 | 1.74 | 2.6 | 1 | ND | 1.74 | 0.47 | 148
2003-12-02 11:30 | 6.58 | 5.71 | 50.5 | 8.2 | 23.9 | 5550 | 8380 | 4.6 |  |  | 500
2003-12-16 13:00 | 7.32 | 5.84 | 55.2 | 7.8 | 38.2 | 14420 | 21250 | 12.7 |  |  | 80 | 1.33 | 2.8 | 0.6 | ND | 1.33 | 2 | 39
2003-12-29 12:50 | 6.43 | 5.39 | 42.8 | 4.6 | 36.8 | 6010 | 9930 | 4.6 |  |  | 30
2004-01-13 13:00 | 6.74 | 3.97 | 35.6 | 8.5 | 45.6 | 6820 | 10640 | 6.2 |  |  | 80 | 0.98 | 2 | 0.38 | ND | 0.98 | 1.2 | 41
2004-01-27 13:35 | 6.28 | 6.32 | 51.9 | 6.5 | 84.5 | 1404 | 2479 | 0.9 |  |  | 300
2004-02-10 13:40 | 6.73 | 4.4 | 39.4 | 7.9 | 28.6 | 5730 | 8650 | 4.8 |  |  | 80 | 0.61 | 2.64 | 0.4 | ND | 0.61 | 1.53 | 26
2004-02-24 13:14 | 6.9 | 5.1 | 44.9 | 9.7 | 23.7 | 7440 | 10500 | 5.9 |  |  | 50
2004-03-09 13:40 | 6.56 | 6.49 | 62.2 | 12.2 | 80.6 | 2920 | 3895 | 2 |  |  | 2400 | 1.43 | 2.76 | 0.49 | ND | 1.43 | 0.66 | 60
2004-03-23 12:45 | 6.94 | 6.32 | 73.6 | 13.3 | 24.6 | 9780 | 12600 | 7.3 |  |  | 500
2004-04-06 13:25 | 6.92 | 5.49 | 47.4 | 13.8 | 28.5 | 10400 | 13250 | 7.6 |  |  | 50 | ND | 3 | 0.27 | ND | ND | 2 | 31
2004-04-20 12:30 | 7.24 | 6.03 | 61.4 | 13.2 | 29.8 | 14720 | 19020 | 11.4 |  |  | 130
2004-05-04 14:15 | 7.61 | 9.41 | 98.8 | 15.6 | 15.1 | 10130 | 12380 | 7.1 |  |  | 130 | ND | 1.4 | ND | ND | ND | 0.85 | 37
2004-05-18 13:05 | 7.94 | 17.59 | 351.3 | 21.1 | 9.76 | 23860 | 28700 | 17.5 |  |  | 130
2004-06-01 13:35 | 7.03 | 5.73 | 66.9 | 18.1 | 16.4 | 6690 | 7760 | 4.4 |  |  | 500 | ND | 2.26 | 0.3 | ND | ND | 1.1 | 35
2004-06-15 12:35 | 7.29 | 3.83 | 44 | 18.2 | 22.2 | 16320 | 18700 | 11.1 |  |  | 900
2004-06-29 13:25 | 8.17 | ND | 380.2 | 24.3 | 11.1 | 38440 | 38580 | 24 |  |  | 110 | 0.05 | 2.22 | 0.56 | ND | ND | 0.87 | 18
2004-07-13 12:50 | 8.23 |  |  | 18.3 | 5.39 | 37090 | 42950 | 27.6 |  |  | 30
2004-07-27 13:10 | 8.64 |  |  |  | 22.3 | 36030 | 37030 | 24.5 |  |  | 130 | ND | 4.3 | 2.5 | ND | ND | 1.11 | 97
2004-08-10 12:46 | New locks, no access
2004-08-24 14:10 | 7.95 | 11.26 | 151.4 | 15.6 | 11.7 | 34670 | 42620 | 27.4 |  |  | 900 | ND | 2.8 | 1.1 | 0.79 | ND | 0.59 | 25
2004-09-07 12:45 | 7.23 | 10.35 | 110.9 | 18.6 | 17.7 | 19420 | 22010 | 13.2 |  |  | 80
2004-09-21 13:45 | 6.98 | 2.33 | 25.5 | 17.4 | 15.6 | 10210 | 11910 | 6.9 |  |  | 50 | 0.05 | 3 | 0.5 | 0.34 | ND | 1.53 | 13
2004-10-05 12:45 | 7.27 | 3.91 | 35.8 | 12.7 | 11.6 | 11080 | 14550 | 8.3 |  |  | 240
2004-10-19 13:05 | 6.46 | 1.13 | 10.4 | 11.4 | 21.3 | 2249 | 3030 | 1.6 |  |  | 500 | 0.41 | 2.1 | 0.45 | 0.23 | 0.34 | 0.76 | 15
2004-11-02 11:40 | 6.4 | 4.11 | 36.4 | 9.4 | 321 | 1032 | 1468 | 0.7 |  |  | 500
2004-11-16 13:35 | 6.7 | 4.86 | 38.3 | 9.3 | 101.4 | 2327 | 3315 | 1.7 |  |  | 500 | 0.51 | 2.5 | 0.68 | 0.2 | 0.5 | 0.92 | 62
2004-11-30 12:15 | 6.37 | 5.21 | 41.4 | 5.3 | 138 | 622 | 998 | 0.5 |  |  | 300
2004-12-13 13:15 | 6.61 | 4.14 | 35.5 | 7.5 | 52.7 | 4078 | 6410 |  |  |  | 50 | 0.56 | 2.7 | 0.6 | 0.2 | 0.51 | 1.42 | 83
2004-12-28 12:45 | 6.84 | 4.6 | 39 | 6.7 | 35.9 | 6590 | 10070 | 5.6 |  |  | 130
2005-01-11 13:15 | 6.81 | 4.2 | 32 | 3 | 23 | 5200 | 8970 | 5 |  |  | 30 | 0.37 | 3.1 | 0.4 | 0.22 | 0.37 | 1.96 | 28
2005-01-25 12:40 | 6.64 | 3.04 | 26.5 | 8.6 | 18 | 4090 | 5970 | 3.2 |  |  | 80
2005-02-08 13:45 | 6.67 | 4.15 | 36.8 | 7 | 27.1 | 5690 | 8180 | 4.5 |  |  | 130 | 0.32 | 2.7 | 0.33 | 0.17 | 0.32 | 1.9 | 29
2005-02-22 12:25 | 6.72 | 4.17 | 34 | 6.1 | 27.6 | 5760 | 9960 | 5.7 |  |  | 80
2005-03-08 14:00 | 6.93 | 4.19 | 39.5 | 11.7 | 21.6 | 5750 | 7730 | 4.3 |  |  | 180 | 0.12 | 2.96 | 0.28 | 0.2 | 0.12 | 1.83 | 18
2005-03-22 12:35 | 6.78 | 4.41 | 41.1 | 8.7 | 23.7 | 5700 | 8300 | 4.7 |  |  | 300
2005-04-05 13:25 | 6.75 | 7.31 | 64.5 | 9.4 | 25.2 | 1940 | 2763 | 1.4 |  |  | 130 | 0.47 | 1.94 | 0.3 | 0.13 | 0.47 | 0.48 | 9
2005-04-19 12:00 | 6.39 | 6.01 | 56.6 | 12.4 | 22.6 | 1497 | 1975 | 1 |  |  | 30
2005-05-03 13:25 | 7.3 | 7.93 | 83.6 | 16.4 | 20.2 | 7450 | 8960 | 5 |  |  | 50 | ND | 2.3 | 0.16 | 0.16 | ND | 0.57 | 39
2005-05-17 12:25 | 7.44 | 9.49 | 96.9 | 14.7 | 24 | 9360 | 11690 | 6.7 |  |  | 300
2005-05-31 13:10 | 7.99 | 10.12 | 105.9 | 15.7 | 7.5 | 11040 | 13410 | 7.7 |  |  | 300 | ND | 1.6 | 0.1 | 0.2 | ND | 0.81 | 33
2005-06-14 13:10 | 8.76 | ND | 270.1 | 19.1 | 13.6 | 12760 | 15870 | 9.3 |  |  | 2
2005-06-28 13:00 | 7.56 | 7.33 | 78.6 | 15.2 | 10.89 | 33070 | 40750 | 25.8 |  |  | 50 | 0.08 | 3.46 | 0.89 | 0.35 | 0.03 | 2.52 | 19
2005-07-12 12:05 | 8.86 | 17.5 | 206.5 | 19.2 | 12.8 | 14510 | 16400 | 8.5 |  |  | 70
2005-07-26 12:35 | 8.58 |  |  | 22.3 | 18 | 32500 | 34420 | 21.6 |  |  | 30 | ND | 3.92 | 1.41 | 1.2 | ND | 0.71 | 149
2005-08-09 12:05 | 8.69 | 10.06 | 128.5 | 18 | 16.9 | 29970 | 34470 | 21.8 |  |  | 8
2005-08-23 12:20 | 8.38 | 12.5 | 141.4 | 17.3 | 15.5 | 16110 | 17960 | 11 |  |  | 4 | ND | 2.2 | 1.42 | 1.02 | ND | 0.52 | 86
2005-09-06 11:40 | 8.6 | 11.88 | 128.3 | 14.4 | 14.3 | 26820 | 32410 | 20.3 |  |  | 23
2005-09-20 12:50 | 8.26 | 14.97 | 168.5 | 15.7 | 23.9 | 28400 | 34060 | 22 |  |  | 4 | 0.07 | 4.74 | 2.08 | 1.61 | ND | 1.81 | 75
2005-10-04 13:08 | 7.55 | 0.9 | 11.9 | 15.6 | 19.9 | 23240 | 28550 | 17.7 |  |  | 240
2005-10-17 12:35 | 7.56 | 3.99 | 41.3 | 13.2 | 8.14 | 14730 | 19710 | 12 |  |  | 50 | 0.22 | 3.18 | 0.69 | 0.63 | 0.19 | 2.34 | 21
2005-11-01 12:15 |  | 7.44 | 68 | 9.4 | 39 | 4830 | 6820 | 3.7 |  |  | 3000
2005-11-16 13:00 | 6.42 | 2.47 | 20.9 | 7.7 | 27.3 | 1843 | 2960 | 1.6 |  |  | 900 | 1.27 | 2.02 | 0.25 | 0.12 | 1.23 | 0.64 | 26
2005-11-29 12:30 | 6.43 | 7.04 | 54 | 3.5 | 2300 | 909 | 1429 | 0.7 |  |  | 900
2005-12-13 13:45 | 6.58 | 4.14 | 32.6 | 5 | 40.2 | 1195 | 1818 | 1.2 |  |  | 50 | 0.93 | 2.08 | 0.27 | 0.21 | 0.88 | 0.99 | 26
2005-12-27 12:50 | 6.77 | 7.15 | 60.6 | 8 | 347 | 595 | 886 | 0.4 |  |  | 170
2006-01-10 13:15 | 6.6 | 9.78 | 82.5 | 8.1 | 1083 | 253.5 | 373.9 | 0.2 |  |  | 240 | 0.61 | 4.04 | 2.94 | 0.7 | 0.26 | 0.45 | 524
2006-01-24 12:40 | 6.53 | 3.85 | 32.1 | 7.2 | 44.7 | 1036 | 1570 | 0.8 |  |  | 80
2006-02-07 12:45 | 6.68 | 3.89 | 34 | 7.4 | 50.5 | 4940 | 7350 | 4.1 |  |  | 170 | 0.37 | 2.6 | 0.4 | 0.22 | 0.31 | 1.56 | 47
2006-02-21 12:15 | 6.83 | 3.56 | 29.1 | 4.9 | 40.5 | 4990 | 8150 | 4.5 |  |  | 900
2006-03-07 13:00 | 7.32 | 4.4 | 38.1 | 7.9 | 28.8 | 8920 | 13980 | 8.3 |  |  | 500 | 0.19 | 2.98 | 0.38 | 0.13 | 0.16 | 1.92 | 33
2006-03-21 12:00 | 7.14 | 6.1 | 57.6 | 9.5 | 30.3 | 4760 | 6760 | 3.7 |  |  | 130
2006-04-04 13:02 | 7.04 | 3.8 | 35.9 | 11.8 | 22.1 | 7800 | 10380 | 5.3 |  |  | 500 | 0.09 | 3.26 | 0.24 | 0.18 | 0.06 | 2.37 | 30
2006-04-18 12:20 | 6.96 | 5.61 | 54.2 | 11.9 | 15.7 | 6590 | 8820 | 5 |  |  | 300
2006-05-02 12:55 | 7.16 | 6.64 | 74 | 15.2 | 19.5 | 10240 | 12530 | 7.3 |  |  | 80 | 0.01 | 2.84 | 0.17 | 0.16 | ND | 1.61 | 18
2006-05-16 12:46 | 8.07 | 12.23 | 135.7 | 21.2 | 11.6 | 14920 | 14960 | 8.8 |  |  | 80
2006-05-30 13:01 | 7.01 | 3.12 | 33.8 | 15.7 | 17.5 | 9810 | 11730 | 7.2 |  |  | 900 | 0.16 | 3.2 | 0.39 | 0.25 | 0.14 | 2.04 | 23
2006-06-13 12:15 | 7.2 | 2.62 | 29.6 | 18.8 | 10.15 | 14030 | 15950 | 9.3 |  |  | 300
2006-06-27 13:30 | 8.83 | 19.53 | 255.5 | 19.9 | 15.4 | 35070 | 38820 | 24.7 |  |  | 50 | 0.03 | 1.6 | 0.75 | 0.56 | ND | 0.14 | 115
2006-07-11 12:00 | 8.59 | 6.18 | 76.4 | 19.9 | 12.3 | 32470 | 35990 | 22.7 |  |  | 50
2006-07-25 12:40 | 8.67 | 11.96 | 168.4 | 24.4 | 10.34 | 39900 | 40400 | 25.8 |  |  | 50 | 0.02 | 1.96 | 1.38 | 1.11 | ND | 0.13 | 26
2006-08-08 12:00 | 8.27 | 9.66 | 127.2 | 20 | 11.6 | 38110 | 42090 | 27.1 |  |  | ND
2006-08-22 12:40 | 8.33 | 9.99 | 107.5 | 18.9 | 6.23 | 620 | 694 | 0.4 |  |  | 30 | 0.02 | 1.6 | 0.92 | 0.82 | ND | 0.27 | 11
2006-09-05 12:05 | 7.83 | 3.19 | 41.8 | 19.5 | 8.73 | 38150 | 42660 | 27.5 |  |  | ND
2006-09-19 13:00 | 8.03 | 7.75 | 91.4 | 17.2 | 13.8 | 33080 | 38860 | 24.8 |  |  | 23 | 0.04 | 1.86 | 1.17 | 0.91 | ND | 1.08 | 6
2006-10-04 12:50 | 7.74 | 5.01 | 58.8 | 15.1 | 9.69 | 33020 | 40350 | 25.8 |  |  | 13
2006-10-16 12:20 | 7.46 | 5.12 | 55.2 | 12.6 | 10.46 | 26840 | 35220 | 22.2 |  |  | 23 | 0.1 | 2.3 | 0.94 | 0.85 | 0.04 | 1.33 | 9
2006-10-31 12:05 | 7.52 | 6.95 | 65.2 | 6.1 | 14.1 | 23220 | 36360 | 22.7 |  |  | 13
2006-11-14 12:30 | 6.51 | 6.02 | 50.5 | 7 | 204 | 2824 | 4302 | 2.3 |  |  | 3000 | 1.06 | 3.2 | 0.64 | 0.36 | 0.96 | 0.76 | 70
2006-12-01 12:40 | 6.52 | 6.18 | 48.1 | 4.1 | 18.2 | 1416 | 2350 | 1.2
2006-12-13 12:20 | 6.71 | 8.4 | 71.4 | 6.9 | 196 | 4314 | 6610 | 3.6 |  |  | 80 | 1.29 | 3.36 | 0.53 | 0.3 | 1.18 | 1.24 | 48
2006-12-27 13:00 | 6.84 | 9.88 | 77.5 | 4.8 | 52.4 | 1338 | 2182 | 1.1 |  |  | 80
2007-01-09 13:35 | 6.87 | 9.71 | 81 | 7.2 | 100.2 | 950 | 1422 | 0.7 |  |  | 170 | 1.3 | 2.56 | 0.45 | 0.17 | 1.24 | 0.83 | 34
2007-01-23 12:00 | 6.85 | 8.32 | 68.2 | 6.8 | 196 | 759 | 1231 | 0.6 |  |  | 500
2007-02-06 12:20 | 6.71 | 4.9 | 42 | 6.1 | 29.7 | 4374 | 6390 | 3.5 |  |  | 80 | 1.35 | 2.86 | 0.35 | 0.23 | 1.33 | 1.62 | 27
2007-02-20 12:10 | no access
2007-03-06 12:30 | 6.63 | 6.29 | 58.2 | 11.3 | 27.7 | 4560 | 6170 | 3.4 |  |  | 130 | 0.95 | 2.32 | 0.42 | 0.17 | 0.92 | 1.13 | 17
2007-03-20 12:00 | 6.75 | 7.06 | 65.2 | 8.3 | 36 | 3104 | 4567 | 2.4 |  |  | 240
2007-04-03 12:50 | 6.66 | 6.43 | 58.3 | 9.2 | 22 | 4132 | 5930 | 3.3 |  |  | 50 | 0.43 | 2.66 | 0.45 | 0.25 | 0.4 | 1.4 | 5
2007-04-17 12:15 | 7.24 | 7.88 | 74.9 | 11.6 | 26.8 | 8490 | 11440 | 6.5 |  |  | 50
2007-05-01 13:03 | 7.11 | 13.88 | 143.8 | 15.1 | 32.2 | 6610 | 8220 | 4.3 |  |  | 50 | 0.05 | 2.38 | 0.41 | 0.18 | 0.02 | 0.39 | 31
2007-05-15 12:25 | 7.36 | 1.93 | 21.6 | 13 | 20.7 | 32580 | 44380 | 27.2 |  |  | 50
2007-05-29 13:05 | 8.61 | 18.5 | 350 | 21.7 | 26.3 | 23510 | 25230 | 15.2 |  |  | 170 | ND | 4.02 | 1.26 | 1.06 | ND | 0.22 | 50
2007-06-12 12:40 | 8.88 | 17.23 | 204.5 | 14.6 | 24.7 | 33400 | 41760 | 26.7 |  |  | 80
2007-06-26 12:55 | 8.81 |  |  | 22.4 | 21.4 | 30100 | 31440 | 19.4 |  |  | 80 | 0.03 | 3.74 | 1.94 | 1.37 | ND | 0.18 | 85
2007-07-10 11:45 | 8.45 | 10.82 | 140.7 | 22.3 | 14.6 | 36240 | 38210 | 24.3 |  |  | 2
2007-07-24 12:30 | 8.27 | 16.85 | 202.6 | 19.9 | 54.8 | 29330 | 31970 | 20 |  |  | 30 | ND | 6.02 | 2.6 | 2.75 | ND | 0.98 | 150
2007-08-07 12:15 | 8.14 | 7.94 | 100.2 | 19.3 | 9.78 | 35560 | 39910 | 25.5 |  |  | 30
2007-08-21 13:05 | 8.11 | 11.91 | 152.4 | 20.2 | 5.65 | 35970 | 39650 | 25.3 |  |  | 30 | 0.02 | 1 | 0.95 | 0.95 | ND | 0.13 | 31
2007-09-04 12:35 | 7.78 | 7.05 | 89.6 | 19.3 | 7.4 | 36200 | 40650 | 26.1 |  |  | 8
2007-09-18 12:40 | 8.37 | 13.04 | 154.4 | 14.7 | 20.2 | 31600 | 39340 | 25.1 |  |  | 30 | 0.02 | 7.04 | 1.78 | 1.05 | ND | 0.42 | 121
2007-10-02 12:35 | 7.29 | 5.79 | 60.5 | 12.5 | 10.65 | 22800 | 29950 | 18.6 |  |  | 130
2007-10-16 13:10 | 7.8 | 7.87 | 73.5 | 11.3 | 13.4 | 18940 | 25630 | 15.6 |  |  | 50 | 0.05 | 4.96 | 1.32 | 1.27 | 0.02 | 2.43 | 50
2007-10-30 13:05 | 7.36 | 2.28 | 25.6 | 11 | 37.4 | 30210 | 41340 | 26.4 |  |  | 130
2007-11-14 13:40 | 7.48 | 11.54 |  | 6.1 | 25.5 | 10200 | 16000 | 9.3 |  |  | 80 | 0.25 | 3.46 | 0.58 | 0.82 | 0.2 | 2.5 | 43
2007-11-27 12:50 | 7.24 | 4.85 | 43.3 | 6.3 | 58 | 11710 | 18100 | 10.6 |  |  | 240
2007-12-12 13:15 | 6.7 | 4.72 | 39.7 | 5.8 | 37.4 | 82300 | 13000 | 7.4 |  |  | 500 | 0.5 | 4.16 | 0.39 | 0.42 | 0.47 | 2.7 | 48
2007-12-27 12:45 | 6.7 | 7.86 | 72.2 | 4.2 | 191 | 3843 | 6920 | 4.2 |  |  | 300
2008-01-08 12:45 | 6.88 | 8.89 | 72.8 | 7 | 4.45 | 28860 | 43970 | 28.1 |  |  | 300 | 1.26 | 2.96 | 0.25 | 0.24 | 1.22 | 1.91 | 53
2008-01-22 12:23 | 6.79 | 6.03 | 40.8 | 3.2 | 42.3 | 1660 | 2958 | 2.2 |  |  | 240
2008-02-05 12:50 | 6.97 | 11.08 | 83.8 | 3.8 | 1.84 | 809 | 1374 | 0.7 |  |  | 300 | 1.48 | 2.42 | 0.62 | 0.15 | 1.41 | 0.69 | 121
2008-02-19 12:40 | 6.51 | 5.94 | 47 | 5.6 | 31.2 | 1353 | 2156 | 1.1 |  |  | 300
2008-03-04 13:05 | 6.49 | 1.08 | 10 | 10.3 | 213 | 7910 | 11080 | 6.3 |  |  | 300 | 1.37 | 4.32 | 1.59 | 0.22 | 1.36 | 1.95 | 497
2008-03-18 12:10 | 6.58 | 7.42 | 60.5 | 8.7 | 34.8 | 7110 | 9800 | 5 |  |  | 300
2008-04-01 12:50 | 6.44 | 5.05 | 43.3 | 8.8 | 26.1 | 29770 | 43270 | 2.3 |  |  | 240 | 1.54 | 2.74 | 0.37 | 0.17 | 1.51 | 1.1 | 31
2008-04-15 12:15 | 6.34 | 6.76 | 60.6 | 8.6 | 20.6 | 6210 | 9240 | 5 |  |  | 80
2008-04-29 12:50 | 6.88 | 8.18 | 76.2 | 12 | 78 | 2377 | 3141 | 1.7 |  |  | 1600 | 0.18 | 2.18 | 0.47 | 0.18 | 0.14 | 0.8 | 60
2008-05-12 12:15 | 7.11 | 5.42 | 56.2 | 13 | 22.7 | 8710 | 10790 | 6.1 |  |  | 300
2008-05-27 12:30 | 7.14 | 5.12 | 54.8 | 17.5 | 21.9 | 14190 | 16600 | 10.5 |  |  | 130 | 0.04 | 3.5 | 0.69 | 0.32 | 0.04 | 1.87 | 36
2008-06-10 11:55 | 6.68 | 3.68 | 34.8 | 12.3 | 27.1 | 3001 | 3963 | 2.1 |  |  | 1600
2008-06-24 14:00 | 7.52 | 9.36 | 112.1 | 21.6 | 11.9 | 17950 | 19220 | 11.4 |  |  | 300 | 0.03 | 2.76 | 0.588 | 0.58 | 0.02 | 1.46 | 26
2008-07-08 12:10 | 8.88 |  | 276.6 | 19.2 | 16.9 | 21300 | 24000 | 14.5 |  |  | 50
2008-07-22 02:05 | 8.65 | 18.72 | 210.5 | 19.4 | 11.4 | 21670 | 24530 | 15 |  |  | 50 | ND | 1.78 | 0.509 | 0.18 | ND | 0.15 | 48
2008-08-05 12:05 | 8.74 | 14.8 | 175.5 | 18.7 | 26.3 | 31280 | 35270 | 22.2 |  |  | 2
2008-08-19 12:20 | 8.24 | 12.43 | 147.8 | 18.6 | 19 | 27350 | 31130 | 19.4 |  |  | 1600 | 0.02 | 3.72 | 2.19 | 1.4 | ND | 0.86 | 126
2008-09-02 12:35 | 7.5 | 7.14 | 80.1 | 16.3 | 9.12 | 21270 | 25700 | 15.7 |  |  | 80
2008-09-16 12:55 | 7.91 | 6.53 | 76.4 | 16.9 | 4.13 | 29060 | 34270 | 21.6 |  |  | 13 | 0.11 | 1.48 | 0.81 | 0.71 | 0.04 | 0.65 | 58
2008-09-30 12:35 | 7.75 | 8.83 | 93.3 | 13.1 | 11.4 | 20270 | 26750 | 16.5 |  |  | 30
2008-10-14 12:45 | 7.53 | 5.85 | 60.6 | 11.3 | 7.61 | 21390 | 29100 | 17.9 |  |  | ND | 0.37 | 2.26 | 0.74 | 0.91 | 0.15 | 1.55 | 93
2008-10-28 12:05 | 7.65 | 6.43 | 58.1 | 8 | 3.36 | 10310 | 15110 | 8.8 |  |  | 300
2008-11-12 13:10 |  | 5.55 | 50.3 | 10.8 | 128 | 669 | 920 | 0.5 |  |  | 7000
2008-11-24 12:25 | 6.63 | 2.78 | 22.9 | 5.8 | 37.9 | 5330 | 8430 | 4.7 |  |  | 240
2008-12-09 12:20 | 6.35 | 5.36 | 45.6 | 7.5 | 30 | 4141 | 6160 | 3.4 |  |  | 140
2008-12-23 14:10 | NO ACCESS - Snow
2009-01-06 12:25 |  | 9.01 | 70.1 | 4.6 | 57.9 | 474 | 778 | 0.4 |  |  | 900
2009-01-20 12:05 | 6.4 | 5.43 | 44 | 5.2 | 38.2 | 11250 | 18150 | 10.5 |  |  | 50
2009-02-03 12:10 | 6.45 | 4.57 | 36.8 | 5.7 | 45.2 | 8550 | 13570 | 7.8 |  |  | 50
2009-02-17 12:55 | 6.47 | 4.57 | 40.9 | 8.1 | 29.1 | 10650 | 15870 | 9.4 |  |  | 110
2009-03-04 12:25 | 6.38 | 4.47 | 40.2 | 9.1 | 29.6 | 9050 | 12910 | 7.3 |  |  | 130 | 0.66 | 2.68 | 0.688 | 0.21 | 0.65 | 1.83 | 45
2009-03-17 12:00 | 6.98 | 6.97 | 56 | 6 | 32.7 | 7000 | 12180 | 5.7 |  |  | 170
2009-04-01 13:00 | 6.65 | 8.46 | 70.7 | 6.9 | 26.2 | 3772 | 5760 | 3.1 |  |  | 350
2009-04-14 13:00 | 6.86 | 7.42 | 68.2 | 10.4 |  | 6530 | 9480 | 4.9 |  |  | 50
2009-04-28 13:05 | 7.24 | 6.99 | 72.5 | 14.9 |  | 13570 | 16750 | 9.9 |  |  | 50
2009-05-12 12:50 | 6.85 | 8.57 | 80.6 | 12.2 | 26.5 | 2630 | 3524 | 1.8 |  |  | 30000
2009-05-26 12:55 | 7.3 | 1.55 | 18 | 16.4 | 12.6 | 15620 | 18690 | 11.1 |  |  | 110
2009-06-09 13:10 | 8.42 |  | 282.9 | 18.9 | 15.8 | 26840 | 30270 | 18.9 |  |  | 50 | 0.05 | 3.84 | 1.06 | 0.47 | 0.05 | 0.72 | 110
2009-06-24 12:35 | 9.01 | 14.76 | 164.4 | 16.4 | 15.8 | 27100 | 33070 | 20.5 |  |  | 50
2009-07-07 12:40 | 8.5 | 18.14 | 211 | 16.3 | 16.6 | 28120 | 33710 | 21.2 |  |  | 130
2009-07-21 13:30 | 8.37 | 16.64 | 219.4 | 22.8 | 29.6 | 39940 | 41730 | 26.8 |  |  | 30
2009-08-04 12:40 | 8.81 | 16.07 | 201.7 | 18.1 | 18.1 | 37200 | 42400 | 27.3 |  |  | 23
2009-08-18 12:20 | 8.68 | 19.18 | 254.5 | 20.4 | 24.1 | 37260 | 40780 | 26.2 |  |  | 4
2009-09-02 12:40 | 8.68 | 17.12 | 259.1 | 20.8 | 23.6 | 37300 | 40610 | 26.1 |  |  | 13
2009-09-15 13:20 | NO FLOW
2009-09-30 12:45 | CONSTRUCTION - no sample
2009-10-13 12:00 | CONSTRUCTION - no sample
2009-10-27 13:00 | 6.55 | 4.54 | 40.7 | 10.1 | 52.2 | 3474 | 4852 | 2.6 |  |  | 1600
2009-11-13 12:20 | 6.79 | 7.73 | 64.4 | 7 | 52.2 | 2189 | 3339 | 1.8 |  |  | 220
2009-11-24 13:00 | 6.5 | 4.1 | 36 | 9 | 39.4 | 3706 | 5210 | 2.9 |  |  | 1600
2009-12-08 12:00 | 6.65 | 2.45 | 18.1 | 1.7 | 21 | 4609 |  | 4.4 |  |  | 50
2009-12-22 12:20 |  | 4.88 | 39.9 | 6.2 |  | 4093 | 6310 | 3.4 |  |  | 80 | 1.39 | 2.44 | 0.6 | 0.22 | 1.35 | 1.15 | 42
2010-01-05 13:35 |  | 7.92 | 65.2 | 6.9 | 153 | 388.4 | 594 | 0.3 |  |  | 240
2010-01-19 12:10 | 6.82 | 3.43 | 29.7 | 8.6 | 42.2 | 6720 | 9780 | 5.5 |  |  | 170
2010-02-02 12:45 | 6.7 | 4.18 | 34.2 | 9.2 | 35.2 | 5190 | 7450 | 4.1 |  |  | 70
2010-02-16 12:10 | 6.42 | 7.25 | 63.3 | 9.3 | 231 | 1538 | 2140 | 1.1 |  |  | 5000
2010-03-03 12:30 | 6.61 | 5.2 | 46.7 | 10 | 42.1 | 2955 | 4138 | 2.2 |  |  | 240
2010-03-16 13:05 | 6.65 | 6.46 | 59.2 | 10.5 | 26.8 | 2382 | 3294 | 1.7 |  |  | 170
2010-04-01 13:50 | 6.3 | 8.2 | 77.3 | 10.9 | 24.6 | 6210 | 8600 | 4.8 |  |  | 23 | 0.53 | 2.44 | 0.452 | 0.27 | 0.51 | 1.31 | 28
2010-04-13 12:35 | 6.67 | 6.2 | 59 | 12.7 | 19.3 | 3522 | 4768 | 2.6 |  |  | 30
2010-04-27 13:15 | 7.39 | 6.92 | 71 | 15.3 | 16.8 | 7600 | 9230 | 5.2 |  |  | 130
2010-05-12 13:25 | 7.28 | 7.05 | 75.3 | 16.9 | 17.2 | 8740 | 10060 | 5.7 |  |  | 80
2010-05-26 12:50 | 7.31 | 4.12 | 45.3 | 15.6 | 17.4 | 15090 | 18520 | 10.8 |  |  | 170
2010-06-08 12:55 | 6.71 | 2.63 | 28.2 | 18.1 | 18.8 | 4340 | 4986 | 2.7 |  |  | 900
2010-06-23 14:05 | 6.99 | 7.37 | 93 | 17.3 | 26.5 | 35660 | 42200 | 27.3 |  |  | 1100 | 0.06 | 2.86 | 0.31 | 0.085 | 0.03 | 1.25 | 25
2010-07-08 13:45 | 8.8 |  |  | 25.4 | 33.6 | 34500 | 34070 | 21.4 |  |  | 130
2010-07-20 13:55 | 8.47 |  |  | 22.7 | 17.1 | 34660 | 36390 | 23.9 |  |  | 80
2010-08-03 12:40 | 9.02 |  | 375.8 | 22.8 | 77.3 | 35330 | 37530 | 23.7 |  |  | 50
2010-08-17 12:50 | 8.95 |  | 387.7 | 21.9 | 82.5 | 35630 | 36400 | 22.9 |  |  | 50
2010-08-31 12:25 | 8.64 |  |  |  | 20.3 | [5 empty] | 23
2010-09-14 13:05 | 8.2 | 10.91 | 126.8 | 16.6 | 13.3 | 24550 | 28940 | 17.9 |  |  | 130 | 0.11 | 3.26 | 1.88 | 1.67 | 0.02 | 1.34 | 52
2010-09-28 12:20 | 7.17 | 6.1 | 65.7 | 17.3 | 28.1 | 7350 | 8620 | 4.8 |  |  | 3000
2010-10-13 13:00 | 7.2 | 1.36 | 12.9 | 13.6 | 12.9 | 10020 | 14280 | 8.7 |  |  | 130
2010-10-26 12:30 | 7.57 | 6.99 | 65.2 | 9.1 | 17.1 | 14120 | 20290 | 12.1 |  |  | 500
2010-11-09 13:30 | 6.76 | 5.67 | 49.6 | 8.8 | 43 | 5300 | 7800 | 4.3 |  |  | 1700
2010-11-23 12:35 | Frozen
2010-12-07 12:50 | 7.17 | 8.87 | 83.3 | 6.8 | 18 | 22430 | 34140 | 21.2 |  |  | 130 | 0.514 | 1.46 | 0.319 | 0.13 | 0.49 | 0.81 | 57
2010-12-21 12:40 | 6.74 | 5.15 | 43.2 | 6.4 | 39.4 | 6300 | 9950 | 5.6 |  |  | 80
2011-01-04 12:55 | 7.2 | 1.86 | 13.7 | 1.9 | 40.2 | 4636 |  | 4.6 |  |  | 130
2011-01-20 12:35 |  | 5.66 | 45.8 | 5.4 | 59.5 | 1486 | 2397 | 1.2 |  |  | 300
2011-02-01 13:00 |  | 3.66 | 29.3 | 5.1 | 61.4 | 3235 | 5180 | 2.8 |  |  | 170
2011-02-15 12:25 | 6.9 | 5.57 | 46.1 | 6.1 | 66.4 | 4870 | 7520 | 4 |  |  | 240
2011-03-04 11:50 | 7.07 | 5.37 | 42.3 | 4.7 | 47.1 | 2955 | 4822 | 2.6 |  |  | 920
2011-03-15 12:35 | 7.11 | 7.75 | 68.5 | 8.7 | 32.6 | 5880 | 8560 | 4.9 |  |  | 130 | 0.62 | 2.34 | 0.458 | 0.21 | 0.59 | 1.41 | 22
2011-03-29 12:10 | 7.41 | 6.22 | 56.5 | 9.2 | 29.5 | 8010 | 11490 | 6.5 |  |  | 140
2011-04-12 12:15 | 6.81 | 4.52 | 41.7 | 11.4 | 23.9 | 3741 | 5050 | 2.7 |  |  | 170
2011-04-26 12:05 | 6.95 | 6.51 | 59.1 | 11.1 | 27.4 | 3120 | 4257 | 2.3 |  |  | 240
2011-05-10 12:20 | 6.91 | 4.82 | 48.4 | 14.6 | 24.9 | 3894 | 4816 | 2.6 |  |  | 430
2011-05-24 12:35 | 7.1 | 3.31 | 36.1 | 15.5 | 11.4 | 8900 | 10830 | 6.3 |  |  | 350
2011-06-07 12:55 |  | 5.07 | 55.4 | 17.9 | 12.5 | 12410 | 14340 | 8.4 |  |  | 540
2011-06-08 11:50 | 7.3 | 3.6 | 39 | 15 |  | 30940 | 38530 | 24.7 |  |  | 220
2011-06-14 11:45 | 7.53 | 5.46 | 60.2 | 17.1 | 10.43 |  |  | 9.9 |  |  | 130
2011-06-23 12:50 | 7.72 | 9.77 | 113.9 | 18.3 |  | 20830 | 24230 | 14.6 |  |  | 170 | 0.27 | 3.44 | 0.73 | 0.56 | 0.16 | 1.86 | 24
2011-07-07 14:25 | 8.76 | 16.1 | 185.2 | 17.9 |  | 20400 | 23500 | 14.2 |  |  | 33
2011-07-19 13:20 | 8.4 |  | 178.7 | 18.2 | 6.78 | 23750 | 27860 | 17.1 |  |  | 220
2011-08-02 13:40 | 8.85 | 15.06 | 202.1 | 20.1 |  | 34990 | 38200 | 24.3 |  |  | 49
2011-08-18 13:50 | 9.11 | 16.44 | 191.9 | 19.4 |  | 31980 | 36480 | 23.2 |  |  | 33
2011-08-30 13:00 | 9.2 | 15.15 | 178 | 16.1 |  | 31460 | 37470 | 23.8 |  |  | 23
2011-09-13 12:45 | 8.71 | 12.13 | 154.1 | 17.3 | 9.67 | 34250 | 40300 | 25.8 |  |  | 23 | ND | 2.42 | 2.1 | 1.46 | ND | 0.25 | 20
2011-09-29 13:15 | 8.49 | 13.67 | 153.8 | 15.1 | 11.6 | 30420 | 35510 | 23.8 |  |  | 7.8
2011-10-11 | 7.87 | 6.25 | 68.3 | 13.1 | 7.2 | 27420 | 35410 | 22.3 |  |  | 79
2011-10-26 | 8.41 | 17.79 | 154.3 | 7.7 | 21.9 | 18580 | 28900 | 17.3 |  |  | 130
2011-11-08 |  | 8.94 | 83.3 | 8.4 | 21.8 | 15260 | 22250 | 13.4 |  |  | 130
2011-11-22 | 6.82 |  |  | 8.1 | 147 | 7060 | 10400 | 5.8 |  |  | 1100
2011-12-06 | 6.47 | 2.41 | 18.5 | 3.8 | 34.4 | 5160 | 8780 | 4.8 |  |  | 350
2011-12-20 |  | 2.86 | 25.6 | 7.3 | 27 | 4680 | 7070 | 3.9 |  |  | 240
2012-01-05 |  | 4.3 | 37.6 | 7.7 | 72.4 | 3808 | 5760 | 3 |  |  | 5400 | 1.3 | 4.12 | 1.53 | 0.49 | 1.29 | 1.69 | 64
2012-01-20 |  | 3.93 | 31.1 | 4 | 49 | 5690 | 9490 | 5.3 |  |  | 1700
2012-02-01 | 6.74 | 7.56 | 62.8 | 7 | 135 | 1400 | 2130 | 1.1 |  |  | 540
2012-02-14 | 6.88 | 4.95 | 42.2 | 7.3 | 34.2 | 5870 | 8820 | 4.9 |  |  | 130
2012-02-28 | 6.88 | 6.24 | 50.2 | 5.6 | 23.8 | 3656 | 5820 | 3.1 |  |  | 96
2012-03-15 | 7.29 | 7.6 | 68 | 9.3 | 34.3 | 5560 | 7760 | 4.3 |  |  | 49
2012-03-27 | 6.93 | 6.25 | 57.5 | 10 | 16.1 | 8800 | 12520 | 7.2 |  |  | 49 | 0.136 | 3.14 | 0.317 | 0.02 | 0.13 | 2.12 | 19
2012-04-10 | 6.91 | 5.5 | 54.7 | 13 | 20.3 | 9470 | 12190 | 7 |  |  | 79
2012-04-27 | 7.14 | 5.57 | 52 | 11.5 | 22.6 | 3673 | 4937 | 2.7 |  |  | 2400
2012-05-09 | 6.98 | 3.39 | 34.1 | 14.4 | 21.1 | 7990 | 9970 | 5.6 |  |  | 49
2012-05-23 | 7.1 | 2.85 | 29.2 | 14.8 | 16.2 | 7590 | 9470 | 5.3 |  |  | 16000
2012-06-05 | 7.14 | 2.61 | 26.5 | 13.5 | 13.8 | 12140 | 15550 | 9.3 |  |  | 140
2012-06-19 | 7.39 | 1.86 | 19.8 | 15.8 | 12.8 | 7500 | 9030 | 5.1 |  |  | 9200
2012-07-05 | 6.8 | 5.08 | 57 | 19.5 | 9.68 | 8170 | 9110 | 5.1 |  |  | 280 | 0.153 | 2.26 | 0.31 | 0.06 | 0.13 | 1.22 | 11
2012-07-17 | 7.52 | 2.92 | 20 | 24 | 9.46 | 14380 | 14500 | 8.4 |  |  | 31
2012-08-01 | 8.29 | over | 396.7 | 18.8 |  | 30390 | 34680 | 22.1 |  |  | 33
2012-08-14 | 8.19 | over | 327.9 | 20.9 | 9.56 | 34010 | 35980 | 22.8 |  |  | 13
2012-08-28 | 8.18 | over | 384.3 | 19.9 | 9.31 | 18860 | 21010 | 12.8 |  |  | 23
2012-09-12 | 8.79 | 14.12 | 165.7 | 19.9 | 19.4 | 35690 | 39790 | 25.6 |  |  | 7.8 | 0.155 | 6.7 | 2.63 | 2.99 | 0.065 | 1.16 | 81
2012-09-25 | 8.42 | 2.67 | 38.2 | 16.4 | 25.1 | 38220 | 42970 | 27.7 |  |  | 540
2012-10-09 | 8.77 |  | 211.2 | 12.2 | 8.73 | 21120 | 27570 | 17 |  |  | 23
2012-10-23 | 7.46 | 19.6 | 92.11 | 9.1 | 18.1 | 9520 | 13630 | 7.9 |  |  | 540
2012-11-06 | 6.63 | 1.53 | 14.3 | 11.3 | 27.4 | 3763 | 5320 | 2.9 |  |  | 920
2012-11-20 |  | 6.71 | 57 | 8.7 | 220 | 306.1 | 448.4 | 0.2 |  |  | 920
2012-12-05 | 6.71 | 4.42 | 37.5 | 7.7 | 72.7 | 3042 | 4568 | 2.5 |  |  | 920
2012-12-18 | 6.77 | 9.44 | 71.1 | 3.4 | 216 | 599 | 1072 | 0.5 |  |  | 3500 | 1.06 | 3.36 | 0.017 | 0.41 | 1.06 | 0.68 | 229
2013-01-03 | 6.82 | 3.26 | 25.4 | 4.1 | 43.8 | 3288 | 5480 | 2.9 |  |  | 220
2013-01-16 |  | 5.9 | 46.2 | 4 | 59.4 | 3483 | 6290 | 3.3 |  |  | 350
2013-01-30 | 6.69 | 8.06 | 65.2 | 5.9 | 80.2 | 125.5 | 197.4 | 0.1 |  |  | 540
2013-02-13 | 6.62 | 3.53 | 30.2 | 7.8 |  | 3730 | 5530 | 3 |  |  | 540
2013-02-28 | 6.75 | 6.42 | 53.4 | 7.2 |  | 2162 | 3264 | 17 |  |  | 540
2013-03-12 | 6.88 | 5.33 | 46 | 8.7 |  | 3828 | 5510 | 2.9 |  |  | 540
2013-03-26 | 6.63 | 3.87 | 35.8 | 11.8 |  | 3156 | 4194 | 2.2 |  |  | 49 | 0.33 | 2.01 | 0.355 | 0.15 | 0.33 | 1.04 | 28
2013-04-09 | 6.59 | 6.34 | 59.4 | 11.1 |  | 196.2 | 2794 | 1.4 |  |  | 1600
2013-04-23 | 6.69 | 6.86 | 66.6 | 13.3 |  | 2857 | 3660 | 1.9 |  |  | 70
2013-05-08 | 6.96 | 3.44 | 37.5 | 16.9 |  | 9050 | 10700 | 6.2 |  |  | 540
2013-05-21 | 7 | 3.37 | 34.7 | 14.8 |  | 7820 | 9800 | 5.5 |  |  | 540
2013-06-04 |  | 5.52 | 62.3 | 20.9 |  | 6730 | 7260 | 4 |  |  | 130
2013-06-18 | 7.82 | 13.75 | 166.4 | 23.8 |  | 26660 | 27400 | 17.5 |  |  | 94 | 0.09 | 1.72 | 0.447 | 0.17 | 0.06 | 0.76 | 23
2013-07-02 | 8.74 | 15.18 | 202.7 | 25.6 | 15.8 | 18900 | 18400 | 12.2 |  |  | 70
2013-07-16 | 8.7 |  | 329.3 | 24.3 | 17.1 | 28170 | 31490 | 18 |  |  | 33
2013-07-31 | 7.89 | 1.08 | 13.4 | 22.4 | 11.26 | 34180 | 41240 | 26.2 |  |  | 79
2013-08-13 | 8.54 | 16.23 | 201.9 | 23.3 | 13.9 | 29070 | 30080 | 18.8 |  |  | 4.5
2013-08-27 | 8.73 | 18.46 | 230.8 | 22.6 | 10.14 | 31210 | 32780 | 20.5 |  |  | 4.5
2013-09-11 | 8.76 | 12.1 | 161.8 | 20.9 | 20.3 | 35070 | 38000 | 24.2 |  |  | 7.8
2013-09-26 | 9.03 |  |  | 18.3 | 11.89 | 27180 | 31140 | 19.6 |  |  | 2 | ND | 4.14 | 1.12 | 0.83 | ND | 0.03 | 128
2013-10-10 | 6.98 | 0.53 | 5.5 | 12.7 |  | 7900 | 10410 | 6 |  |  | 920
2013-10-24 | 7.12 | 4.94 | 49.3 | 11.8 | 15.9 | 12530 | 16740 | 9.8 |  |  | 49
2013-11-07 | 6.98 | 5.76 | 52.7 | 10 | 15.6 | 5450 | 7650 | 4.2 |  |  | 16000
2013-11-19 |  | 7.71 | 66.6 | 7.9 | 71 | 642 | 965 | 0.5 |  |  | 2400
2013-12-05 | 5.91 | 4.08 | 34.1 | 2.7 | 31.8 | 3060 | 5370 | 2.9 |  |  | 1600
2013-12-19 |  | 3.95 | 30.5 | 3 |  | 3359 | 5800 | 3 |  |  | 240 | 1.33 | 2.33 | 0.224 | 0.11 | 1.33 | 1.25 | 34
2014-01-02 | 6.44 | 4.65 | 39.1 | 7.2 |  | 2559 | 3837 | 2 |  |  | 350
2014-01-16 | 6.67 | 3.4 | 28.1 | 6.8 |  | 2402 | 3667 | 1.9 |  |  | 540
2014-01-28 | 6.55 | 2.39 | 21 | 7.8 | 21.1 | 4600 | 7040 | 3.9 |  |  | 110
2014-02-11 | 6.46 | 5.1 | 41.8 | 5.8 | 61.4 | 2862 | 4507 | 2.4 |  |  | 1600
2014-02-26 | 6.77 | 8.22 | 65.3 | 5.3 | 77.4 | 273.5 | 438.9 | 0.2 |  |  | 170
2014-03-11 | 6.63 | 4.06 | 35 | 10.7 | 34.9 | 3756 | 5150 | 2.8 |  |  | 170
2014-03-25 |  | 5.1 | 47 | 10.1 | 24.1 | 5450 | 7610 | 4.2 |  |  | 240 | 0.43 | 2.64 | 0.44 | 0.15 | 0.42 | 1.47 | 23
2014-04-10 | 6.95 | 6.87 | 68.6 | 14.8 | 27.6 | 4438 | 5400 | 3 |  |  | 79
2014-04-22 | 6.28 | 8.68 | 83.8 | 12.8 | 18.7 | 4970 | 6550 | 3.7 |  |  | 350
2014-05-06 | 6.51 | 6.41 | 62.7 | 14.1 | 43.1 | 393.6 | 495.9 | 0.2 |  |  | 3500
2014-05-22 | 6.54 | 3.07 | 35.7 | 21.7 | 9.85 | 11330 | 12080 | 6.9 |  |  | 170
2014-06-04 | 6.35 | 4.19 | 46.3 | 18.2 | 11.1 | 12590 | 14470 | 8.8 |  |  | 220
2014-06-18 | 7.19 | 3.67 | 41.2 | 16.8 | 9.86 | 17340 | 21780 | 13.3 |  |  | 240 | 0.177 | 2.43 | 0.405 | 0.294 | 0.11 | 1.56 | 13
2014-07-01 | 8.93 |  |  | 23.8 | 9.49 | 32830 | 33150 | 21.4 |  |  | 350
2014-07-16 | 8.31 | 10.17 | 143.2 | 24.5 | 14.5 | 39070 | 39520 | 25.2 |  |  | 33
2014-07-29 | 7.89 | 6.89 | 89.7 | 24.4 | 9.26 | 10350 | 10630 | 6.3 |  |  | 27
2014-08-14 | 7.79 | 10.51 | 135.5 | 19.9 | 5.68 | 26810 | 29330 | 18.2 |  |  | 1700
2014-08-28 | 8.59 | 6.87 | 84 | 17.7 |  | 24250 | 27680 | 17.3 |  |  | 170
2014-09-10 | 8.45 | 18.31 | 230.2 | 18.9 | 11.4 | 33500 | 37940 | 24.2 |  |  | 7.8
2014-09-23 | 8.35 | 13.17 | 155.7 | 18 | 5.92 | 22100 | 25480 | 15.6 |  |  | 70 | ND | 2.99 | 1.59 | 1.32 | ND | 0.02 | 33
2014-10-10 | 7.17 | 0.32 | 3.3 | 13.7 | 16.8 | 16320 | 20880 | 12.5 |  |  | 130
2014-10-23 | 6.66 | 2.94 | 31 | 12.5 | 15.8 | 8780 | 11540 | 6.6 |  |  | 920
2014-11-04 | 6.51 | 4.34 | 43.3 | 13.1 | 50.8 | 1636 | 2011 | 1.1 |  |  | 2200
2014-11-19 | 6.48 | 1.36 | 12.8 | 6.6 | 20.7 | 5090 | 7860 | 4.3 |  |  | 350
2014-12-02 | 6.43 | 4.68 | 36.9 | 4.3 | 23.4 | 2995 | 5040 | 2.7 |  |  | 700
2014-12-16 | 6.58 | 3.37 | 28.6 | 5.8 | 16.8 | 5020 | 7480 | 4.1 |  |  | 700 | 1.15 | 3.13 | 0.508 | 0.27 | 1.13 | 2.02 | 21
2014-12-30 | 6.64 | 5.07 | 36.7 | 2.3 | 42.4 | 2230 | 3922 | 1.9 |  |  | 2400
2015-01-13 | 6.34 | 3.23 | 28 | 7.9 | 28.6 | 4140 | 6200 | 3.4 |  |  | 130
2015-01-27 | 6.5 | 3.25 | 26.2 | 9.7 | 19.9 | 10270 | 15310 | 8.8 |  |  | 130
2015-02-10 | 6.67 | 4.52 | 40 | 10.7 | 45.3 | 18010 | 24580 | 1.3 |  |  | 240
2015-02-24 | 6.43 | 3.12 | 26.4 | 7.9 | 34.6 | 4427 | 6590 | 3.6 |  |  | 240
2015-03-11 | 6.36 | 6.22 | 59.2 | 11.8 | 22.7 | 9310 | 12530 | 7.2 |  |  | 240
2015-03-24 | 6.38 | 4.87 | 46.2 | 12.7 |  | 4720 | 6110 | 2.6 |  |  | 540 | 0.75 | 2.47 | 0.633 | 0.28 | 0.74 | 1.24 | 30
2015-04-07 | 6.25 | 8.86 | 86 | 13 |  | 10230 | 13940 | 8 |  |  | 120
2015-04-21 | 6.27 | 7.71 | 93.8 | 16 |  | 17470 | 20550 | 12.3 |  |  | 210
2015-05-07 | 7.17 | 4.12 | 44.5 | 18.3 |  | 8150 | 9330 | 5.3 |  |  | 1600
2015-05-18 | 7.84 | 12.78 | 142.9 | 22.7 |  | 20210 | 20830 | 12.6 |  |  | 130
2015-06-05 | 9.03 |  | 380 | 23 | 15.8 | 28320 | 29420 | 18.2 |  |  | 79
2015-06-15 | 8.6 |  | 339 | 18.6 | 14.5 | 34420 | 39210 | 25.1 |  |  | 140 | 0.04 | 4.65 | 2.62 | 1.76 | 0.03 | 0.69 | 52
2015-06-30 | 8.74 | 9.26 | 377.1 | 26.1 | 11 | 32220 | 31970 | 19.2 |  |  | 79
2015-07-13 | 8.81 |  | 382.1 | 21.8 | 25.5 | 32050 | 32900 | 20.6 |  |  | 170
2015-07-29 | 8.88 |  | 343.2 | 25.1 | 26.1 | 39680 | 39550 | 25.2
2015-08-11 | 8.6 | 13.11 | 178.4 | 22.8 | 6.68 | 39390 | 41160 | 26.4 |  |  | 33
2015-08-25 | 8.45 | 16.67 | 217.4 | 20.5 | 7.4 | 37660 | 41270 | 26.5 |  |  | 33
2015-09-11 | 8.17 | 11.22 | 144.4 | 20.3 | 12.2 | 27600 | 30390 | 19 |  |  | 79
2015-09-22 | 7.95 | 14.5 | 160.1 | 16 | 11.4 | 21040 | 25720 | 15.8 |  |  | 49 | 0.02 | 3.82 | 0.369 | 2.15 | ND | 2.67 | 44

## 39
Site Name: | Colony Creek at Colony Road
Site Location:
Map Number: | 39
Notes:
pH = measure of acidity (<7.0) or alkalinity (>7.0) of water | [6 empty] | mg/L = milligrams per liter
DO = dissolved oxygen | [6 empty] | % sat = percent saturation
Temp = temperature | [6 empty] | NTU = nephelometric turbidity units
Turb = turbidity | [6 empty] | us/cm = microsiemens per centimeter
Cond = conductivity | [6 empty] | ppt = parts per thousand
CondTemp = conductivity corrected for temperature | [6 empty] | cfs = cubic feet per second
Sal = salinity | [6 empty] | ft = height of water on staff gauge in feet
Discharge = stream flow | [6 empty] | cfu = colony forming units per 100 ml
Staff = staff gauge height | [6 empty] | ND = concentration was below detection limits for method
TSS = Total Suspended Solids
[13 empty] | Total Kjehldahl | Total
| pH | DO | DO | Temp | Turb | Cond | CondTemp | Sal | Discharge | Staff | Fecal Coliform | Nitrite + Nitrate | Nitrogen | Phosphorus | Ortho-Phosphate | Nitrate | Ammonia | TSS
VisitDate | Units | mg/L | % sat | ° C | NTU | us/cm | us/cm | ppt | cfs | ft | cfu | mg/L | mg/L | mg/L | mg/L | mg/L | mg/L | mg/L
2003-10-07 11:45 | 7.47 | 8.61 | 83.1 | 13.6 | 3.99 | 179.1 | 228.8 | 0.1 |  |  | 300
2003-10-20 12:40 | 7.3 | 9.25 | 89.9 | 13.5 | 155 | 90.2 | 115.8 | 0.1 |  |  | 1600 | 2.52 | 1.4 | 0.25 | ND |  | 0.18 | 159
2003-11-04 13:00 | 6.85 | 12.79 | 93 | 3.3 | 4.55 | 63.4 | 108.3 | 0 |  |  | 30
2003-11-18 13:45 | 6.79 | 11.08 | 93.7 | 8.1 |  | 46.2 | 68.4 | 0 |  |  | 140 | 2.38 | 2.9 | 1.7 | ND | 2.38 | 0.34 | 1996
2003-12-02 11:10 | 7.12 | 11.77 | 96 | 6.6 | 11 | 49.9 | 77 | 0 |  |  | 30
2003-12-16 12:30 | 7.18 | 11.43 | 93 | 6.4 | 5.39 | 53.5 | 82.7 | 0 |  |  | 4 | 1.38 | ND | ND | ND | 1.38 | 0.08 | ND
2003-12-29 12:25 | 6.41 | 13.21 | 97.7 | 2.9 | 10.09 | 42.5 | 73.1 | 0 |  |  | 13
2004-01-13 12:35 | 7.29 | 12.16 | 96.1 | 5.4 | 14.3 | 45.2 | 72.2 | 0 |  |  | 240 | 1.74 | ND | ND | ND | 1.74 | ND | 10
2004-01-27 13:15 | 6.55 | 12.42 | 99.3 | 5.8 | 100.2 | 40.7 | 64.5 | 0 |  |  | 50
2004-02-10 13:00 | 7.22 | 11.48 | 88.2 | 4.1 | 8.09 | 44.6 | 73.9 | 0 | 7 |  | 2 | 1.57 | 0.74 | ND | ND | 1.57 | 0.08 | 5
2004-02-24 12:46 | 7.13 | 11.52 | 93.6 | 6.6 | 6.01 | 52.3 | 80.7 | 0 |  |  | 8
2004-03-09 13:00 | 6.98 | 11.56 | 99.3 | 8.5 | 28.5 | 40.7 | 60.1 | 0 | 24 |  | 2 | 1.56 | 4.96 | ND | ND | 1.56 | ND | 36
2004-03-23 12:16 | 7.01 | 11.04 | 98.1 | 10 | 5.65 | 54.4 | 76.2 | 0 |  |  | 4
2004-04-06 12:50 | 7.15 | 10.94 | 97.1 | 10 | 5.19 | 55.2 | 77.3 | 0 | 4 |  | 2 | 0.97 | ND | ND | ND | 0.97 | ND | ND
2004-04-20 12:00 | 7.28 | 10.68 | 96.3 | 10.7 | 4.04 | 71.4 | 98.3 | 0 |  |  | 30
2004-05-04 13:41 | 7.24 | 6.28 | 58.3 | 11.6 | 2.98 | 94.5 | 126.9 | 0.1 |  |  | 300 | 0.5 | ND | ND | ND | 0.5 | 0.11 | ND
2004-05-18 12:40 | 7.63 | 9.68 | 95.7 | 14.8 | 60.4 | 62 | 77.1 | 0 |  |  | 240
2004-06-01 12:50 | 7.38 | 9.94 | 93.4 | 12.5 | 11.5 | 63.3 | 83 | 0 | 2 |  | 80 | 0.66 | ND | ND | ND | 0.66 | 0.07 | 6
2004-06-15 11:35 | 7.33 | 9.44 | 89.3 | 12.7 | 4.88 | 69 | 90.1 | 0 |  |  | 900
2004-06-29 12:10 | 7.61 | 9.46 | 95.5 | 15.8 | 2.01 | 118.7 | 144 | 0.1 | 0.5 |  | 170 | 0.43 | ND | ND | ND | 0.43 | 0.06 | ND
2004-07-13 12:15 | 7.73 | 8.22 | 85.2 | 16.3 | 1.82 | 149.7 | 179.5 | 0.1 |  |  | 500
2004-07-27 12:27 | 7.54 | 6.11 | 63.9 | 17.4 | 65 | 205.1 | 240 | 0.1 |  |  | 16000 | 0.27 | 4.1 | 0.4 | ND | 0.27 | ND | 44
2004-08-10 11:45 | 7.58 | 6.56 | 69.2 | 17.6 | 6.16 | 203.6 | 236.9 | 0.1 |  |  | 16000
2004-08-24 13:30 | 7.15 | 8.75 | 87.5 | 15.5 | 45.5 | 126.9 | 154.8 | 0.1 |  |  | 1700 | 1.09 | 0.6 | 0.12 | 0.11 | 1.09 | 0.08 | 16
2004-09-07 12:20 | 6.81 | 8.5 | 83.9 | 14.2 | 3.17 | 126.6 | 159.4 | 0.1 |  |  | 900
2004-09-21 13:05 | 7.32 | 10.08 | 94.3 | 12.3 | 7.67 | 76.3 | 100.7 | 0 |  |  | 50 | 0.36 | ND | ND | 0.06 | 0.36 | ND | ND
2004-10-05 12:20 | 7.45 | 10.22 | 91.5 | 10.2 | 3.28 | 99.3 | 138.5 | 0.1 |  |  | 80
2004-10-19 12:30 | 7.14 | 10.02 | 91.1 | 11.1 | 13.9 | 50.4 | 68.7 | 0 | 14 |  | 30 | 1.03 | 0.5 | ND | ND | 1.03 | 0.07 | 16
2004-11-02 11:15 | 6.85 | 10.9 | 95.1 | 9.3 | 214 | 39.3 | 56.3 | 0 |  |  | 130
2004-11-16 13:05 | 7.05 | 10.92 | 94.2 | 8.8 | 12.4 | 48.1 | 69.7 | 0 |  |  | 23 | 0.77 | ND | ND | 0.05 | 0.77 | 0.06 | 4
2004-11-30 11:45 | 6.85 | 12.06 | 96.6 | 5.8 | 55.8 | 40 | 63 | 0 |  |  | 30
2004-12-13 12:45 | 7.05 | 11.32 | 91.8 | 6.3 | 38.7 | 39.4 | 61.3 | 0 |  |  | 30 | 1.19 | 0.5 | ND | 0.03 | 1.19 | 0.05 | 49
2004-12-28 12:15 | 6.96 | 12.79 | 97.6 | 3.9 | 20.1 | 39.3 | 65.8 | 0 |  |  | 13
2005-01-11 12:40 | 7.05 | 14.46 | 99 | 0 | 10.93 | 41.4 |  | 0 |  |  | ND | 0.84 | 0.5 | ND | ND | 0.84 | 0.05 | 22
2005-01-25 12:10 | 7.05 | 11.85 | 98.3 | 7.3 | 21.4 | 40.9 | 61.8 | 0 |  |  | 8
2005-02-08 13:10 | 6.92 | 12.34 | 93.8 | 3.8 | 12.4 | 38.3 | 64.3 | 0 |  |  | 130 | 0.89 | ND | ND | ND | 0.89 | ND | 13
2005-02-22 11:50 | 6.87 | 14.16 | 103.4 | 2.2 | 4.68 | 44 | 77.9 | 0 |  |  | 8
2005-03-08 13:35 | 7.22 | 11.42 | 99.8 | 9.4 | 5.48 | 64.4 | 91.9 | 0 |  |  | 30 | 0.52 | ND | ND | 0.03 | 0.52 | ND | ND
2005-03-22 12:10 | 7.09 | 12.28 | 101.4 | 7 | 12.1 | 53.6 | 81.6 | 0 |  |  | 130
2005-04-05 12:40 | 7.14 | 11.51 | 96.5 | 7.8 | 14.5 | 42.8 | 63.8 | 0 | 7 |  | 2 | 0.73 | ND | ND | ND | 0.73 | 0.09 | 12
2005-04-19 11:20 | 7.1 | 11.81 | 100.8 | 8.4 | 16 | 40.4 | 59.2 | 0 |  |  | 4
2005-05-03 12:55 | 7.25 | 10.26 | 97.1 | 12.8 | 6.76 | 70.9 | 93.1 | 0 |  |  | 50 | 0.45 | ND | ND | ND | 0.45 | 0.05 | ND
2005-05-17 11:55 | 7.24 | 10.36 | 96.2 | 12 | 9.59 | 77.7 | 103.4 | 0.1 |  |  | 130
2005-05-31 12:45 | 7.6 | 9.6 | 91.4 | 13.1 | 5.49 | 109.9 | 142.3 | 0.1 |  |  | 1600 | 0.33 | ND | ND | 0.06 | 0.33 | 0.05 | ND
2005-06-14 12:45 | 7.67 | 9.65 | 93.1 | 13.6 | 2.61 | 117.8 | 150.3 | 0.1 |  |  | 500
2005-06-28 12:30 | 7.65 | 9.02 | 88 | 14 | 1.34 | 129.7 | 164.2 | 0.1 |  |  | 900 | 0.26 | ND | 0.11 | 0.06 | 0.26 | 0.06 | ND
2005-07-12 11:35 | 7.65 | 9.1 | 91.2 | 15.4 | 1.71 | 134.5 | 164.5 | 0.1 |  |  | 900
2005-07-26 11:40 | 7.8 | 8.99 | 91.4 | 16 | 1.4 | 173.9 | 210 | 0.1 | 1 |  | 900 | 0.36 | ND | ND | 0.07 | 0.36 | ND | ND
2005-08-09 11:40 | 7.64 | 7.96 | 80.2 | 15.6 | 2.42 | 189 | 230.1 | 0.1 |  |  | 16000
2005-08-23 11:45 | 7.68 | 8.13 | 79.7 | 14.4 | 4.01 | 178.2 | 223.6 | 0.1 |  |  | 16000 | 0.3 | 0.62 | ND | 0.13 | 0.3 | 0.07 | 4
2005-09-06 11:20 | 7.83 | 9.33 | 89 | 13.1 | 1.66 | 189.3 | 245.1 | 0.1 |  |  | 500
2005-09-20 12:18 | 7.76 | 8.93 | 84.7 | 12.9 | 1.39 | 196.5 | 255.5 | 0.1 |  |  | 900 | 0.2 | ND | ND | 0.1 | 0.19 | 0.07 | ND
2005-10-04 12:43 | 7.56 | 10 | 88.6 | 9.9 | 8.82 | 148.6 | 208.9 | 0.1 |  |  | 1600
2005-10-17 12:10 | 7.27 | 10.13 | 94.2 | 12.1 | 333 | 71.4 | 94.8 | 0 |  |  | 500 | 1.86 | 2.6 | 0.51 | ND | 1.86 | 0.19 | 407
2005-11-01 11:50 |  | 10.84 | 95.4 | 9.7 | 290 | 48.4 | 68.2 | 0 |  |  | 500
2005-11-16 12:20 | 7.13 | 11.72 | 97.8 | 7.5 | 9.98 | 51.1 | 76.7 | 0 | 8 |  | 30 | 1.35 | 0.64 | ND | ND | 1.35 | ND | 8
2005-11-29 12:00 | 7.16 | 12.27 | 94.8 | 4.3 | 26.2 | 44.5 | 73.5 | 0 |  |  | 130
2005-12-13 13:15 | 7.22 | 12.98 | 99.4 | 4.2 | 8.47 | 46.6 | 77.4 | 0 |  |  | 4 | 0.87 | 0.56 | ND | ND | 0.86 | 0.06 | 6
2005-12-27 12:30 | 7.18 | 11.74 | 98.4 | 7.7 | 21.8 | 42.4 | 63.3 | 0 |  |  | 8
2006-01-10 12:50 | 6.96 | 11.68 | 97.7 | 7.7 | 304 | 37.1 | 55.1 | 0 |  |  | 4 | 2.02 | 1.2 | 0.49 | 0.13 | 2.02 | 0.1 | 471
2006-01-24 12:11 | 7.25 | 12.78 | 101.1 | 5.4 | 19.8 | 38.5 | 61.5 | 0 |  |  | 130
2006-02-07 12:00 | 7.12 | 12.68 | 100.6 | 5.5 | 10.56 | 39.1 | 62.3 | 0 |  |  | 8 | 1.43 | ND | ND | ND | 1.41 | ND | 11
2006-02-21 11:45 | 7.19 | 13.33 | 97.8 | 2.5 | 5.58 | 46.7 | 81.8 | 0 |  |  | 30
2006-03-07 12:20 | 7.67 | 12.13 | 99.4 | 6.8 | 14.9 | 48.8 | 74.8 | 0 | 4.7 |  | 50 | 0.71 | ND | ND | 0.01 | 0.7 | 0.07 | 9
2006-03-21 11:35 | 7.32 | 12.66 | 103.6 | 6.6 | 5.29 | 50.8 | 78.1 | 0 |  |  | 80
2006-04-04 12:20 | 7.34 | 11.38 | 99.2 | 9.3 | 8.89 | 51.3 | 73.3 | 0 | 4.3 |  | 23 | 0.47 | ND | ND | 0.02 | 0.46 | 0.05 | ND
2006-04-18 11:50 | 7.21 | 11.67 | 101.5 | 9.2 | 9.15 | 46.2 | 66 | 0 |  |  | 50
2006-05-02 12:20 | 7.43 | 11.67 | 103 | 9.8 | 5.32 | 58.8 | 82.7 | 0 |  |  | 23 | 0.64 | ND | ND | 0.02 | 0.64 | ND | ND
2006-05-16 12:12 | 7.6 | 10.33 | 101.1 | 14.2 | 3.37 | 85.1 | 107 | 0.1 |  |  | 130
2006-05-30 12:30 | 7.39 | 10.22 | 96 | 12.4 | 12.5 | 55.2 | 73 | 0 |  |  | 50 | 0.59 | 0.58 | ND | 0.03 | 0.59 | 0.07 | 9
2006-06-13 11:45 | 7.62 | 9.44 | 91.1 | 13.8 | 17.2 | 77.9 | 99.1 | 0 |  |  | 900
2006-06-27 13:00 | 7.75 | 8.72 | 90.8 | 17.2 | 2.35 | 115.9 | 136.1 | 0.1 |  |  | 9000 | 0.39 | ND | ND | 0.1 | 0.38 | 0.05 | 5
2006-07-11 11:35 | 7.66 | 9.35 | 92.3 | 14.5 | 0.9 | 143.3 | 179.1 | 0.1 |  |  | 500
2006-07-25 12:05 | 7.73 | 9.15 | 95.4 | 17.4 | 3.41 | 176.6 | 206.6 | 0.1 |  |  | 1600 | 0.35 | 0.7 | 0.1 | 0.1 | 0.33 | 0.09 | ND
2006-08-08 11:35 | 7.74 | 8.55 | 84.8 | 14.9 | 2.79 | 92.8 | 113.4 | 0.1 |  |  | 5000
2006-08-22 12:05 | 7.7 | 7.9 | 76.8 | 14.2 | 1.32 | 197.4 | 248.3 | 0.1 |  |  | 5000 | 0.27 | 0.56 | ND | 0.11 | 0.25 | 0.07 | ND
2006-09-05 11:35 | 7.68 | 8.1 | 79.4 | 14.4 | 2.03 | 201.7 | 253.1 | 0.1 |  |  | 900
2006-09-19 12:25 | 7.67 | 8.82 | 85.6 | 12.5 | 18.1 | 155.3 | 204.3 | 0.1 |  |  | 1600 | 1.02 | 0.92 | 0.1 | 0.1 | 0.99 | 0.07 | ND
2006-10-04 12:25 | 7.43 | 9.4 | 84.7 | 10.9 | 2.29 | 193.6 | 264.4 | 0.1 |  |  | 500
2006-10-16 11:50 | 7.21 | 9.69 | 86.8 | 10.4 | 3.39 | 161.7 | 223.6 | 0.1 |  |  | 500 | 0.55 | 0.56 | ND | 0.08 | 0.53 | 0.06 | ND
2006-10-31 11:35 | 7.26 | 12.12 | 92.9 | 4.1 | 0.9 | 137.2 | 227.8 | 0.1 |  |  | 50
2006-11-14 12:00 | 7.11 | 11.51 | 97.2 | 8 | 16.1 | 48.4 | 72 | 0 |  |  | 30 | 1.56 | 1.02 | ND | 0.06 | 1.56 | 0.08 | 21
2006-12-01 12:15 | 7.16 | 13.13 | 99.8 | 3.7 | 12 | 44.1 | 73.9 | 0
2006-12-13 11:55 | 7.32 | 12 | 98.5 | 6.9 | 118 | 43 | 65.7 | 0 |  |  | 80 | 1.39 | 1.14 | 0.15 | 0.1 | 1.36 | 0.09 | 138
2006-12-27 12:30 | 7.36 | 12.93 | 103 | 5.6 | 10.48 | 41.8 | 66.3 | 0 |  |  | 30
2007-01-09 12:50 | 7.3 | 12.02 | 98.8 | 6.9 | 16.6 | 41.2 | 63.1 | 0 |  |  | 4 | 1.75 | 0.56 | ND | 0.02 | 1.74 | 0.06 | 21
2007-01-23 11:35 | 7.29 | 12.91 | 101.9 | 5.4 | 35.2 | 38.1 | 60.9 | 0 |  |  | 13
2007-02-06 11:55 | 7.37 | 12.8 | 100.5 | 5.1 | 7.25 | 48.6 | 78.1 | 0 |  |  | 8 | 1.22 | 0.64 | ND | 0.03 | 1.22 | 0.07 | ND
2007-02-20 11:40 | 7.19 | 12.59 | 101.2 | 6.1 | 23.8 | 37.1 | 57.7 | 0 |  |  | 13
2007-03-06 12:00 | 7.29 | 12.04 | 100.1 | 7.4 | 9.08 | 46.1 | 69.3 | 0 |  |  | 23 | 0.92 | 0.52 | ND | 0.029 | 0.91 | 0.07 | 5
2007-03-20 11:41 | 7.41 | 11.53 | 97.5 | 7.6 | 12.2 | 40.2 | 60.2 | 0 |  |  | ND
2007-04-03 12:25 | 7.05 | 12.64 | 102.6 | 6.2 | 9.34 | 45.7 | 71.1 | 0 |  |  | 13 | 1 | ND | ND | 0.03 | 0.99 | 0.06 | 6
2007-04-17 11:45 | 7.36 | 11.51 | 98.4 | 8.4 | 8.93 | 57.1 | 83.4 | 0 |  |  | 50
2007-05-01 12:30 | 7.31 |  |  | 9.7 | 7.17 | 60.6 | 85.5 | 0 |  |  | 30 | 0.39 | ND | ND | 0.03 | 0.38 | 0.05 | ND
2007-05-15 12:00 | 7.29 | 10.97 | 101.1 | 11.6 | 3.03 | 83.7 | 112.4 | 0.1 |  |  | 500
2007-05-29 12:40 | 7.47 | 10.29 | 96.9 | 12.4 | 2.12 | 100.2 | 131.7 | 0.1 |  |  | 170 | 0.38 | 0.52 | ND | 0.084 | 0.38 | 0.09 | ND
2007-06-12 12:05 | 7.44 | 10.08 | 94.8 | 12.4 | 3.85 | 109.4 | 142.9 | 0.1 |  |  | 80
2007-06-26 12:25 | 7.17 |  |  | 12.6 | 1.88 | 131.1 | 171.4 | 0.1 |  |  | 50 | 0.33 | 0.84 | ND | 0.09 | 0.32 | 0.06 | ND
2007-07-10 11:20 | 7.04 | 9.22 | 94.5 | 16.5 | 1.2 | 175.8 | 210.1 | 0.1 |  |  | 500
2007-07-24 12:05 | 7.26 | 10.04 | 101.2 | 15.5 | 2.37 | 157.6 | 192.7 | 0.1 |  |  | 5000 | 0.35 | 0.52 | 0.1 | 0.12 | 0.34 | 0.08 | ND
2007-08-07 11:50 | 7.12 | 8.94 | 89.2 | 15.3 | 3.15 | 188.3 | 231.4 | 0.1 |  |  | 240
2007-08-21 12:35 | 7.21 | 8.83 | 88.7 | 15.4 | 1.73 | 200.4 | 245.6 | 0.1 |  |  | 2400 | 0.25 | ND | 0.11 | 0.16 | 0.23 | 0.05 | ND
2007-09-04 12:15 | 7.25 | 8.86 | 89.1 | 15.3 | 1.3 | 212.9 | 261.5 | 0.1 |  |  | 1600
2007-09-18 12:10 | road closed, no access
2007-10-02 12:00 | 7.09 | 9.54 | 91.8 | 11.4 | 12.7 | 127.4 | 172.1 | 0.1 |  |  | 1600
2007-10-16 12:35 | 7.13 | 10.33 | 91.5 | 9.9 | 5 | 107.6 | 151.2 | 0.1 |  |  | 80 | 0.26 | 0.72 | ND | 0.07 | 0.26 | 0.08 | ND
2007-10-30 12:45 | 7.3 | 10.96 | 90 | 6.9 | 5.02 | 76.5 | 116.9 | 0.1 |  |  | 8
2007-11-14 13:00 | 7.5 | 11.41 | 91.5 | 5.9 | 4.74 | 80.2 | 126.2 | 0.1 |  |  | 17 | 0.33 | 0.56 | ND | 0.12 | 0.32 | 0.1 | ND
2007-11-27 12:10 | 7.22 | 13.19 | 101.2 | 4.2 | 10.81 | 55.2 | 91.6 | 0 |  |  | 50
2007-12-12 12:40 | 7.2 | 13.46 | 100.6 | 3.2 | 7.11 | 57.5 | 98.3 | 0 |  |  | 4 | 1.38 | 0.68 | ND | 0.08 | 1.37 | 0.12 | ND
2007-12-27 12:20 | 7.36 | 13.45 | 101.8 | 3.7 | 12.3 | 44.9 | 75.8 | 0 |  |  | 13
2008-01-08 12:19 | 7.45 | 12.79 | 98.1 | 4.2 | 6.19 | 46.9 | 77.8 | 0 |  |  | 8 | 1.98 | 0.6 | ND | 0.03 | 1.98 | 0.09 | 4
2008-01-22 12:04 | 7.4 | 14.49 | 102.3 | 1.2 | 5.04 | 43 |  | 0 |  |  | 30
2008-02-05 12:23 | 7.4 | 12.99 | 97.7 | 3.5 | 36 | 38.2 | 65 | 0 |  |  | 13 | 1.88 | 0.64 | ND | 0.05 | 1.86 | 0.09 | 48
2008-02-19 12:15 | 7.24 | 13.11 | 97.8 | 3.2 | 10.73 | 45.1 | 77.2 | 0 |  |  | 4
2008-03-04 12:35 | 7.14 | 12.1 | 98 | 6.3 | 26.6 | 45.3 | 70.4 | 0 |  |  | 30 | 1.05 | 0.7 | ND | 0.04 | 1.04 | 0.08 | 32
2008-03-18 11:45 | 7.08 | 12.65 | 102 | 6.2 | 10.26 | 43.8 | 68.2 | 0 |  |  | 2
2008-04-01 12:20 | 7.08 | 11.22 | 88 | 5.2 | 16.1 | 40.2 | 64.6 | 0 |  |  | 13 | 1.44 | 1.32 | ND | 0.02 | 1.43 | 0.08 | 43
2008-04-15 11:55 | 7.57 | 11.33 | 93.2 | 6.9 | 8.71 | 48.7 | 74.5 | 0 |  |  | 2
2008-04-29 12:15 | 7.28 | 11.22 | 97 | 9 | 41.7 | 41.8 | 59.4 | 0 |  |  | 500 | 0.83 | 0.96 | ND | 0.07 | 0.81 | 0.1 | 63
2008-05-12 11:55 | 7.32 | 10.48 | 92.3 | 9.7 | 9.33 | 55.3 | 78.2 | 0 |  |  | 50
2008-05-27 12:05 | 7.33 | 10.42 | 99 | 13.1 | 6.46 | 64.7 | 83.6 | 0 |  |  | 80 | 0.57 | 0.54 | 0.03 | 0.04 | 0.56 | 0.08 | 5
2008-06-10 11:30 | 7.23 | 11.22 | 98.5 | 9.6 | 20.3 | 43.7 | 61.8 | 0 |  |  | 300
2008-06-24 13:35 | 7.46 | 10.07 | 97.3 | 13.8 | 5.18 | 74.9 | 95.2 | 0 |  |  | 80 | 0.43 | 0.54 | 0.049 | 0.1 | 0.42 | 0.05 | ND
2008-07-08 11:45 | 7.44 | 9.52 | 92.3 | 14 | 2.76 | 106.4 | 134.7 | 0.1 |  |  | 300
2008-07-22 01:35 | 7.6 | 9.22 | 90.4 | 14.3 | 1.67 | 145.2 | 181.9 | 0.1 |  |  | 500 | 0.42 | ND | 0.122 | 0.11 | 0.41 | 0.07 | ND
2008-08-05 11:35 | 7.33 | 9.72 | 96 | 14.7 | 1.51 | 164.9 | 205.3 | 0.1 |  |  | 80
2008-08-19 11:50 | 7.42 | 8.89 | 88.6 | 15.1 | 1.85 | 177.7 | 218.9 | 0.1 |  |  | 1600 | 0.3 | 0.64 | 0.157 | 0.15 | 0.28 | 0.11 | ND
2008-09-02 12:05 | 7.39 | 10.5 | 94.7 | 11 | 4.19 | 115.8 | 158.3 | 0.1 |  |  | 30
2008-09-16 12:15 | 7.51 | 10.21 | 96.2 | 12.5 | 5.28 | 169 | 220.1 | 0.1 |  |  | 300 | 0.36 | 0.58 | 0.15 | 0.13 | 0.34 | 0.09 | 5
2008-09-30 12:05 | 7.25 | 9.81 | 89.5 | 11.1 | 2.18 | 158.6 | 216.1 | 0.1 |  |  | 80
2008-10-14 12:15 | 7.01 | 10.3 | 89.2 | 8.9 | 8.88 | 116.5 | 168 | 0.1 |  |  | 130 | 0.53 | 0.8 | 0.09 | 0.09 | 0.52 | 0.09 | 6
2008-10-28 11:40 | 7.29 | 11.61 | 93 | 5.8 | 1.41 | 125.6 | 198.2 | 0.1 |  |  | 240
2008-11-12 12:40 |  | 10.61 | 94 | 9.9 | 106.4 | 46.3 | 65 | 0 |  |  | 170
2008-11-24 12:00 | 7.05 | 12.47 | 94.7 | 3.8 | 4.95 | 54.6 | 91.8 | 0 |  |  | 22
2008-12-09 11:55 | 7.09 | 12.03 | 98.1 | 6.6 | 9.94 | 50 | 76.9 | 0 |  |  | 50
2008-12-23 13:45 | 7.23 | 12.22 | 83.5 | 0.2 | 9.03 | 38.7 |  | 0 |  |  | 30
2009-01-06 12:05 |  | 13.76 | 102.6 | 3.1 | 377 | 32.5 | 56 | 0 |  |  | 80
2009-01-20 11:40 | 6.89 | 13.77 | 99.5 | 2 | 8.06 | 40.2 | 71.7 | 0 |  |  | ND
2009-02-03 11:50 | 7.03 | 14.42 | 105.8 | 2.5 | 8.44 | 50.3 | 87.6 | 0 |  |  | 2
2009-02-17 12:35 | 7.28 | 13.1 | 100.9 | 4.3 | 6.49 | 56.7 | 93.7 | 0 |  |  | 13
2009-03-04 12:00 | 6.96 | 12.22 | 98.8 | 6.2 | 12.5 | 49.5 | 77.1 | 0 |  |  | 11 | 0.93 | 0.46 | 0.032 | 0.02 | 0.93 | 0.06 | 12
2009-03-17 11:35 | 7.3 | 13.19 | 100 | 4.4 | 21.6 | 41.6 | 68.9 | 0 |  |  | 27
2009-04-01 12:30 | 7.13 | 12.37 | 98 | 5.3 | 33.2 | 38.6 | 61.6 | 0 |  |  | 69
2009-04-14 12:35 | 6.91 | 12 | 99.6 | 7.2 |  | 44.2 | 67.1 | 0 |  |  | 8
2009-04-28 12:35 | 7.29 | 11.35 | 103 | 10.9 |  | 32.5 | 44.5 | 0 |  |  | 2
2009-05-12 12:10 | 7.44 | 11.15 | 96.9 | 9.2 | 28.4 | 38.8 | 55.6 | 0 |  |  | 240
2009-05-26 12:30 | 7.58 | 10.71 | 99.4 | 12 | 4.79 | 64.9 | 86.3 | 0 |  |  | 300
2009-06-09 12:45 | 7.8 | 9.68 | 97.1 | 15.5 | 1.77 | 109.6 | 133.8 | 0.1 |  |  | 240 | 0.47 | 0.46 | 0.054 | 0.07 | 0.47 | ND | 4
2009-06-24 12:10 | 7.46 | 8.82 | 84.7 | 13.4 | 1.95 | 140.9 | 181.1 | 0.1 |  |  | 500
2009-07-07 12:10 | 7.68 | 8.99 | 86.7 | 13.7 | 1.28 | 165.7 | 211 | 0.1 |  |  | 23
2009-07-21 13:05 | 7.81 | 9.02 | 95.5 | 17.9 | 2.13 | 202.8 | 234.5 | 0.1 |  |  | 240
2009-08-04 12:00 | 7.6 | 8.34 | 89.8 | 16.2 | 2.42 | 201.7 | 242.5 | 0.1 |  |  | 23
2009-08-18 11:50 | 7.61 | 8.9 | 90.1 | 15.8 | 4.48 | 207.4 | 251.5 | 0.1 |  |  | 3000
2009-09-02 12:10 | 7.68 | 8.43 | 84.5 | 15.3 | 1.52 | 217.8 | 267 | 0.1 |  |  | 900
2009-09-15 12:20 | 7.47 | 9.24 | 93.2 | 15.7 | 1.75 | 223.4 | 271.8 | 0.1 |  |  | 240 | 0.2 | 0.44 | 0.123 | 0.13 | 0.2 | 0.08 | ND
2009-09-30 12:10 | 7.76 | 9.66 | 87.2 | 10.8 | 2.4 | 197.3 | 271.2 | 0.1 |  |  | 80
2009-10-13 11:40 | 7.8 | 10.82 | 90.1 | 7.3 | 3.32 | 185.9 | 280.3 | 0.1 |  |  | 80
2009-10-27 12:25 | 6.87 | 10.91 | 93.9 | 8.7 | 17.4 | 54 | 78.4 | 0 |  |  | 80
2009-11-13 11:55 | 7.26 | 11.61 | 95.9 | 7.1 | 16.5 | 44.1 | 66.8 | 0 |  |  | 30
2009-11-24 12:35 | 7.03 | 11.35 | 96 | 8.2 | 9.1 | 41.6 | 61 | 0 |  |  | 4
2009-12-08 11:30 | 6.8 | 13.65 | 92.9 | 0.2 | 5.76 | 40.3 |  | 0 |  |  | ND
2009-12-22 12:00 |  | 12.33 | 96.7 | 5.1 |  | 38.9 | 62.8 | 0 |  |  | 7 | 0.89 | 0.48 | 0.053 | 0.05 | 0.88 | ND | 31
2010-01-05 13:15 |  | 11.94 | 97.6 | 6.6 | 74.9 | 35.1 | 54.1 | 0 |  |  | 4
2010-01-19 11:45 | 7.01 | 11.72 | 97.2 | 7.4 | 10.07 | 43.8 | 66 | 0 |  |  | 14
2010-02-02 12:20 | 7.25 | 12.09 | 99 | 7.3 | 12.9 | 48.5 | 73.3 | 0 |  |  | 50
2010-02-16 11:50 | 6.73 | 11.73 | 98.7 | 7.9 | 60.4 | 41.1 | 60.8 | 0 |  |  | 110
2010-03-03 12:00 | 6.88 | 11.63 | 99 | 8.3 | 17.1 | 44.9 | 65.9 | 0 |  |  | ND
2010-03-16 12:30 | 6.71 | 11.41 | 97.8 | 8.6 | 7.91 | 48.7 | 70.7 | 0 |  |  | 7
2010-04-01 13:28 | 6.47 | 11.57 | 97.8 | 8.1 | 7.98 | 46.9 | 69.2 | 0 |  |  | 23 | 0.7 | 0.4 | 0.038 | 0.05 | 0.7 | 0.07 | 11
2010-04-13 12:10 | 6.99 | 11.3 | 98.5 | 9.3 | 7.74 | 52.4 | 74.7 | 0 |  |  | 170
2010-04-27 12:40 | 7.07 | 10.76 | 98.7 | 11.6 | 12.6 | 51.5 | 69 | 0 |  |  | 97
2010-05-12 12:50 | 7.1 | 10.86 | 99.4 | 11.3 | 5.33 | 56.3 | 76.2 | 0 |  |  | 300
2010-05-26 12:25 | 6.94 | 10.67 | 98 | 11.5 | 6.95 | 62.8 | 84.6 | 0 |  |  | 110
2010-06-08 12:20 | 7.14 | 9.98 | 94.4 | 12.9 | 11.1 | 52.6 | 68.3 | 0 |  |  | 30
2010-06-23 13:45 | 6.75 | 9.04 | 90.3 | 15.9 | 4.78 | 76 | 92.5 | 0 |  |  | 1600 | 0.28 | 0.6 | 0.053 | 0.03 | 0.28 | 0.11 | 19
2010-07-08 13:05 | 7.39 | 9.37 | 96.9 | 17 | 2.79 | 112.7 | 132.9 | 0.1 |  |  | 900
2010-07-20 13:20 | 7.4 | 9.12 | 91.7 | 15.2 | 2.81 | 145.7 | 179 | 0.1 |  |  | 240
2010-08-03 12:05 | 7.58 | 8.7 | 87.3 | 15.7 | 2.77 | 172.5 | 211.6 | 0.1 |  |  | 130
2010-08-17 12:20 | 7.4 | 8.02 | 83.3 | 17 | 2.46 | 192.7 | 227.3 | 0.1 |  |  | 240
2010-08-31 11:50 | 6.25 |  |  |  | 4.11 | [5 empty] | 9000
2010-09-14 12:40 | 7.44 | 8.99 | 86.4 | 13.5 | 4.17 | 138.3 | 177.1 | 0.1 |  |  | 80 | 0.318 | 0.7 | 0.104 | 0.06 | 0.31 | 0.08 | ND
2010-09-28 12:00 | 7.03 | 9.34 | 93.2 | 14.6 | 47.3 | 73.8 | 92.1 | 0 |  |  | 240
2010-10-13 12:40 | 7.05 | 10.39 | 92.3 | 10.4 | 7.59 | 77.4 | 106.5 | 0.1 |  |  | 22
2010-10-26 12:10 | 7.04 | 10.82 | 94.2 | 9.3 | 16.2 | 64.2 | 91.4 | 0 |  |  | 240
2010-11-09 13:00 | 6.54 | 11.11 | 94.7 | 8.4 | 19.2 | 50.8 | 74.3 | 0 |  |  | 80
2010-11-23 12:20 | 6.42 | 13.72 | 95.3 | 0.6 | 7.47 | 42 |  | 0 |  |  | 50
2010-12-07 12:10 | 6.93 | 11.63 | 93 | 5.9 | 9.38 | 50.7 | 79.3 | 0 |  |  | 17 | 1.5 | 0.68 | 0.03 | 0.02 | 1.49 | 0.1 | 7
2010-12-21 12:05 | 6.65 | 12.6 | 100 | 5.6 | 20.1 | 48.3 | 76.5 | 0 |  |  | 4
2011-01-04 12:25 | 7.29 | 14.17 | 98.2 | 0.4 | 4.29 | 50.7 |  | 0 |  |  | 14
2011-01-20 12:15 |  | 12.66 | 98.8 | 4.9 | 44.2 | 39.5 | 64 | 0 |  |  | 30
2011-02-01 12:40 |  | 12.78 | 94.7 | 2.9 | 14.2 | 39.7 | 68.1 | 0 |  |  | 13
2011-02-15 12:00 | 7.34 | 12.25 | 98.1 | 5.7 | 14.7 | 45.4 | 71.8 | 0 |  |  | 30
2011-03-04 11:30 | 7.38 | 12.99 | 97.3 | 3.5 | 15 | 36.3 | 61.4 | 0 |  |  | 23
2011-03-15 12:05 | 7.21 | 11.9 | 99.2 | 7.5 | 11.8 | 44.4 | 66.5 | 0 |  |  | 9 | 1.32 | 0.49 | 0.033 | 0.02 | 1.31 | 0.07 | 7
2011-03-29 11:50 | 7.24 | 11.52 | 97.2 | 8 | 9.95 | 51.5 | 76 | 0 |  |  | 5
2011-04-12 11:55 | 7.04 | 10.56 | 90.1 | 8.2 | 8.8 | 43.2 | 63.5 | 0 |  |  | 11
2011-04-26 11:45 | 7.25 | 11.21 | 95.6 | 8.6 | 15.8 | 42.3 | 61.1 | 0 |  |  | 130
2011-05-10 12:00 | 7.16 | 10.6 | 95.1 | 10.6 | 47.4 | 43.7 | 59.9 | 0 |  |  | 33
2011-05-24 12:10 | 7.09 | 10.83 | 99 | 11.3 | 6.54 | 53.8 | 72.6 | 0 |  |  | 79
2011-06-07 12:25 |  | 10.14 | 96 | 12.8 | 11.4 | 64.3 | 83.8 | 0 |  |  | 23
2011-06-08 11:25 | 7.32 | 10.27 | 95.7 | 12.2 |  | 62.5 | 82.8 | 0 |  |  | 79
2011-06-14 11:10 | 7.45 | 10.85 | 101.2 | 12.2 | 3.15 | 74.9 | 99.2 | 0 |  |  | 490
2011-06-23 12:20 | 7.53 | 10.87 | 102.4 | 12.9 |  | 86 | 111.8 | 0.1 |  |  | 110 | 0.356 | 0.35 | 0.049 | 0.03 | 0.35 | 0.08 | ND
2011-07-07 13:33 | 7.42 | 7.08 | 71.9 | 14.5 |  | 123.4 | 154.9 | 0.1 |  |  | 540
2011-07-19 12:50 | 7.22 |  | 96 | 14 | 1.77 | 121 | 152.5 | 0.1 |  |  | 540
2011-08-02 13:15 | 7.16 | 8.85 | 88.6 | 15.5 |  | 146.9 | 178.5 | 0.1 |  |  | 350
2011-08-18 13:20 | 7.64 | 8.57 | 83.7 | 14.2 |  | 169.9 | 208.7 | 0.1 |  |  | 540
2011-08-30 12:35 | 7.78 | 7.71 | 76.5 | 14.4 |  | 165.5 | 207.4 | 0.1 |  |  | 540
2011-09-13 12:20 | 7.17 | 9.55 | 93.3 | 14.3 | 1.61 | 193.4 | 241.9 | 0.1 |  |  | 240 | 0.32 | 0.32 | 0.112 | 0.07 | 0.31 | 0.08 | ND
2011-09-29 12:55 | 7.14 | 9.55 | 87.6 | 11.3 | 1.67 | 168.7 | 228 | 0.1 |  |  | 17
2011-10-11 | 7.54 | 8.74 | 81.6 | 12.1 | 1.97 | 173.4 | 229.4 | 0.1 |  |  | 63
2011-10-26 | 6.59 | 10.77 | 88 | 6.5 | 1.55 | 134.7 | 208.1 | 0.1 |  |  | 49
2011-11-08 |  | 11.08 | 90.5 | 6.5 | 7.94 | 91.9 | 141.9 | 0.1 |  |  | 49
2011-11-22 | 6.69 | 10.34 | 83.7 | 6.3 | 22.8 | 55.2 | 85.9 | 0 |  |  | 170
2011-12-06 | 6.26 | 12.91 | 94.5 | 2.7 | 4.78 | 57.9 | 99.5 | 0 |  |  | 5
2011-12-20 |  | 12.51 | 99.1 | 5.6 | 8.89 | 59.7 | 94.9 | 0 |  |  | 9
2012-01-05 |  | 11.82 | 97 | 6.8 | 16.8 | 46.9 | 71.8 | 0 |  |  | 33 | 2.31 | 0.74 | 0.018 | ND | 2.31 | 0.08 | 18
2012-01-20 |  | 13.99 | 98.4 | 1.2 | 16.4 | 48.6 |  | 0 |  |  | 17
2012-02-01 | 6.82 | 12.38 | 98.7 | 5.7 | 29 | 41.7 | 65.5 | 0 |  |  | 33
2012-02-14 | 7.13 | 12.2 | 97.6 | 5.8 | 6.91 | 54.2 | 85.4 | 0 |  |  | 79
2012-02-28 | 6.82 | 12.26 | 94.2 | 4.1 | 8.96 | 43.9 | 73.1 | 0 |  |  | 4
2012-03-15 | 6.89 | 11.92 | 97.4 | 6.6 | 7.81 | 43.4 | 66.9 | 0 |  |  | 8
2012-03-27 | 6.64 | 11.79 | 98.2 | 7.5 | 4.8 | 53.7 | 80.4 | 0 |  |  | 14 | 1.705 | 0.59 | 0.03 | ND | 1.7 | 0.07 | ND
2012-04-10 | 6.89 | 11.23 | 99.8 | 10 | 20.9 | 52.7 | 73.7 | 0 |  |  | 11
2012-04-27 | 7.21 | 11.03 | 94.7 | 9.6 | 15.9 | 42.1 | 59.6 | 0 |  |  | 23
2012-05-09 | 7.05 | 10.35 | 91.9 | 10.3 | 5.73 | 54.9 | 76.4 | 0 |  |  | 350
2012-05-23 | 7.04 | 10.72 | 98.5 | 11.5 | 13.8 | 51.3 | 68.6 | 0 |  |  | 110
2012-06-05 | 7.12 | 10.55 | 95.1 | 10.8 | 14.8 | 60.5 | 82.8 | 0 |  |  | 1600
2012-06-19 | 6.98 | 10.26 | 96 | 12.4 | 9.95 | 56.5 | 74.4 | 0 |  |  | 170
2012-07-05 | 7.11 | 9.97 | 96.6 | 13.8 | 8.12 | 49.4 | 61.8 | 0 |  |  | 130 | 0.79 | 0.59 | 0.042 | ND | 0.79 | 0.08 | 9
2012-07-17 | 7.25 | 9.07 | 92.9 | 16.6 | 1.23 | 87.8 | 103.7 | 0.1 |  |  | 130
2012-08-01 | 7.36 | 8.83 | 86.7 | 15 |  | 107.2 | 132.2 | 0.1 |  |  | 130
2012-08-14 | 7.38 | 9.11 | 91 | 15.2 | 0.33 | 143.9 | 176.8 | 0.1 |  |  | 170
2012-08-28 | 7.06 | 8.47 | 82.9 | 14.2 | 2.12 | 164.7 | 205.5 | 0.1 |  |  | 240
2012-09-12 | 7.42 | 9.27 | 85.2 | 11.4 | 2.04 | 162.6 | 216.5 | 0.1 |  |  | 110 | 0.369 | 0.42 | 0.11 | 0.05 | 0.36 | 0.06 | ND
2012-09-25 | 7.58 | 8.77 | 82.4 | 12.5 | 2.65 | 182.6 | 238.4 | 0.1 |  |  | 79
2012-10-09 | NO SAMPLE
2012-10-23 | 6.66 | 10.86 | 91.4 | 7.8 | 17.3 | 86.8 | 129.1 | 0.1 |  |  | 170
2012-11-06 | 6.85 | 10.58 | 94.6 | 10.2 | 8.55 | 54.9 | 76 | 0 |  |  | 23
2012-11-20 |  | 11.06 | 96.3 | 8.6 | 114 | 42.8 | 62.4 | 0 |  |  | 46
2012-12-05 | 7 | 12.12 | 100.9 | 7.5 | 13.5 | 43.9 | 65.8 | 0 |  |  | 13
2012-12-18 | 7 | 12.75 | 100.6 | 5.3 | 13.8 | 37.9 | 60.4 | 0 |  |  | 33 | 2.066 | 0.55 | 0.056 | 0.02 | 2.06 | 0.07 | 24
2013-01-03 | 7.32 | 13.48 | 98.2 | 2.3 | 4.4 | 40.8 | 72 | 0 |  |  | 13
2013-01-16 |  | 14.73 | 105 | 1.7 | 5 | 40.8 |  | 0 |  |  | 7.8
2013-01-30 | 7.08 | 12.41 | 97.8 | 5.4 | 69.2 | 28.7 | 45.9 | 0 |  |  | 23
2013-02-13 | 7.08 | 12.39 | 99.9 | 6.2 |  | 45.3 | 70.8 | 0 |  |  | 49
2013-02-28 | 7.2 | 12.01 | 96.8 | 6.1 |  | 42.5 | 66.4 | 0 |  |  | 79
2013-03-12 | 7.14 | 11.87 | 97.6 | 7.1 |  | 44.7 | 67.8 | 0 |  |  | 70
2013-03-26 | 6.9 | 12.62 | 106 | 7.8 |  | 44.2 | 65.4 | 0 |  |  | 2 | 1.395 | 0.49 | 0.031 | 0.02 | 1.39 | 0.04 | 6
2013-04-09 | 7.24 | 11.29 | 98.1 | 9 |  | 39.3 | 56.5 | 0 |  |  | 33
2013-04-23 | 7.19 | 10.52 | 94.2 | 9.6 |  | 44.3 | 62.7 | 0 |  |  | 4.5
2013-05-08 | 7.2 | 9.68 | 89.5 | 11.9 |  | 69.1 | 91.9 | 0 |  |  | 33
2013-05-21 | 7.15 | 10.65 | 95.4 | 10.5 |  | 67.7 | 93.5 | 0 |  |  | 240
2013-06-04 |  | 9.93 | 95.8 | 13.7 |  | 65.8 | 83.9 | 0 |  |  | 130
2013-06-18 | 7.54 | 8.05 | 81.8 | 14.7 |  | 106.7 | 132.4 | 0.1 |  |  | 220 | 0.43 | 0.28 | 0.08 | 0.05 | 0.43 | 0.07 | 5
2013-07-02 | 7.38 | 9 | 94.8 | 18.2 | 2.37 | 124 | 142.9 | 0.1 |  |  | 350
2013-07-16 | 7.48 | 9.87 | 101.1 | 17.2 | 0.53 | 160 | 190 | 0.1 |  |  | 240
2013-07-31 | 7.6 | 7.63 | 82.5 | 16 | 3.93 | 184.3 | 223.2 | 0.1 |  |  | 79
2013-08-13 | 7.11 | 7.75 | 78.9 | 16.1 | 5.59 | 193.9 | 233.4 | 0.1 |  |  | 110
2013-08-27 | 7.31 | 7.84 | 81 | 17.1 | 3.42 | 216.1 | 244.9 | 0.1 |  |  | 350
2013-09-11 | 7.16 | 7.4 | 74.9 | 15.8 | 3.49 | 205.8 | 249.2 | 0.1 |  |  | 540
2013-09-26 | 6.63 | 10.82 | 98.6 | 11.1 | 2.69 | 151.3 | 205.6 | 0.1 |  |  | 49 | 0.37 | 0.46 | 0.126 | 0.09 | 0.36 | 0.03 | ND
2013-10-10 | 7.25 | 10.35 | 92 | 10 |  | 73.5 | 103 | 0 |  |  | 33
2013-10-24 | 7.08 | 9.8 | 83.4 | 8.3 | 2.05 | 100.7 | 147.4 | 0.1 |  |  | 22
2013-11-07 | 7.43 | 10.92 | 94.4 | 8.8 | 81 | 55.5 | 80.2 | 0 |  |  | 460
2013-11-19 |  | 11.52 | 97.4 | 8 | 59.9 | 42.9 | 63.6 | 0 |  |  | 33
2013-12-05 | 6.51 | 13.56 | 96.7 | 1.5 | 5.78 | 43 |  | 0 |  |  | 22
2013-12-19 |  | 13.38 | 97.2 | 2.1 |  | 47 | 83.9 | 0 |  |  | 13 | 1.66 | 0.53 | 0.038 | 0.02 | 1.66 | 0.03 | 4
2014-01-02 | 7.19 | 12.16 | 97.5 | 5.9 |  | 46.7 | 73.6 | 0 |  |  | 33
2014-01-16 | 7.65 | 12.23 | 96 | 5.1 |  | 44.4 | 71.6 | 0 |  |  | 11
2014-01-28 | 7.56 | 12.82 | 99.1 | 4.5 | 0.41 | 52.9 | 86.9 | 0 |  |  | 11
2014-02-11 | 7.17 | 13.26 | 98.1 | 2.8 | 29.9 | 41.1 | 71.3 | 0 |  |  | 49
2014-02-26 | 7.35 | 13 | 98.9 | 3.9 | 17.5 | 37.2 | 62.3 | 0 |  |  | 13
2014-03-11 | 7.43 | 12.12 | 100.2 | 7.3 | 10.79 | 42.2 | 63.8 | 0 |  |  | 4.5
2014-03-25 |  | 11.44 | 96.4 | 7.9 | 7.56 | 47.4 | 70.5 | 0 |  |  |  | 1.548 | 0.48 | 0.041 | 0.02 | 1.54 | 0.03 | 4
2014-04-10 | 7.91 | 10.39 | 92.5 | 9.7 | 7.65 | 49 | 68.2 | 0 |  |  | 7.8
2014-04-22 | 7.09 | 10.78 | 94.5 | 9.6 | 11.9 | 43.9 | 62.2 | 0 |  |  | 23
2014-05-06 | 6.92 | 10.84 | 97.1 | 10.5 | 41.7 | 37.5 | 52 | 0 |  |  | 70
2014-05-22 | 7.53 | 9.93 | 98.1 | 14.8 | 3.57 | 73 | 90.7 | 0 |  |  | 240
2014-06-04 | 7.13 | 9.86 | 93.1 | 12.8 | 3.14 | 84.8 | 110.8 | 0.1 |  |  | 240
2014-06-18 | 7.06 | 10.04 | 94 | 12.5 | 3.83 | 97.4 | 128.1 | 0.1 |  |  | 350 | 0.43 | 0.32 | 0.072 | 0.059 | 0.43 | 0.04 | ND
2014-07-01 | 7.19 | 9.21 | 92.3 | 15.5 | 2.39 | 106.9 | 131 | 0.1 |  |  | 540
2014-07-16 | 7.2 | 7.89 | 81.4 | 16.9 | 2.11 | 237.4 | 280.8 | 0.1 |  |  | 920
2014-07-29 | 7.16 | 9.54 | 97.2 | 16.2 | 2.93 | 169.9 | 204.1 | 0.1 |  |  | 920
2014-08-14 | 7.32 | 8.31 | 84 | 15.8 | 2.7 | 214 | 259.3 | 0.1 |  |  | 920
2014-08-28 | 7.2 | 7.24 | 74.2 | 16.5 |  | 317.4 | 379 | 0.2 |  |  | 540
2014-09-10 | 7.03 | 8.24 | 80.8 | 14.4 | 2.46 | 271.4 | 337.1 | 0.2 |  |  | 240
2014-09-23 | 7.15 | 8.05 | 80.2 | 15.2 | 1.88 | 268.7 | 328.9 | 0.2 |  |  | 920 | 0.26 | 0.42 | 0.178 | 0.16 | 0.24 | 0.04 | 4
2014-10-10 | 7.27 | 8.52 | 79.6 | 12.2 | 1.36 | 207 | 274 | 0.1 |  |  | 920
2014-10-23 | 7.14 | 9.72 | 91.4 | 12.3 | 68.3 | 64.2 | 84.6 | 0 |  |  | 920
2014-11-04 | 7.05 | 10.66 | 98.7 | 11.8 | 83.5 | 49.8 | 66.8 | 0 |  |  | 240
2014-11-19 | 7.45 | 12.69 | 96.8 | 4 | 5.36 | 62.2 | 103.8 | 0 |  |  | 49
2014-12-02 | 7.9 | 13.2 | 95.5 | 2 | 6.51 | 46.2 | 82.5 | 0 |  |  | 70
2014-12-16 | 7.71 | 11.97 | 9.61 | 6 | 8.1 | 50.8 | 79.3 | 0 |  |  | 23 | 2.587 | 0.6 | 0.039 | 0.02 | 2.58 | 0.03 | 8
2014-12-30 | 7.41 | 13.21 | 95.8 | 2 | 6.91 | 43.8 | 78.1 | 0 |  |  | 33
2015-01-13 | 7.27 | 11.75 | 94.7 | 6.1 | 13.5 | 50 | 78.2 | 0 |  |  | 11
2015-01-27 | 7.15 | 11.2 | 95.1 | 8 | 13.9 | 47.4 | 69.9 | 0 |  |  | 17
2015-02-10 | 7.25 | 11.06 | 97 | 9.4 | 42.1 | 44 | 62.7 | 0 |  |  | 49
2015-02-24 | 7.13 | 12.09 | 94.8 | 5.1 | 7.21 | 51.3 | 82.4 | 0 |  |  | 7.8
2015-03-11 | 7.02 | 11.75 | 99.4 | 8.1 | 6.64 | 64.5 | 95.3 | 0 |  |  | 4.5
2015-03-24 | 7.35 | 11.37 | 98.7 | 9.3 |  | 47.37 | 67.8 | 0 |  |  | 350 | 1.57 | 0.49 | 0.047 | 0.016 | 1.57 | ND | 15
2015-04-07 | 7.13 | 11.05 | 94.3 | 8.4 |  | 54.6 | 80 | 0 |  |  | 4.5
2015-04-21 | 7.97 | 10.73 | 98.6 | 11.5 |  | 69.1 | 93.1 | 0 |  |  | 7.8
2015-05-07 | 7.29 |  | 93.6 | 11.1 |  | 56.9 | 77.3 | 0 |  |  | 130
2015-05-18 | 7.37 | 10.06 | 98.3 | 14.2 |  | 90.2 | 113.5 | 0.1 |  |  | 68
2015-06-05 | 7.2 | 9.49 | 93.1 | 14.4 | 1.86 | 127 | 159 | 0.1 |  |  | 220
2015-06-15 | 7.13 | 8.93 | 89.8 | 15.7 | 1.35 | 198.3 | 241.2 | 0.1 |  |  | 40 | 0.55 | 0.31 | 0.136 | 0.12 | 0.52 | 0.1 | nd
2015-06-30 | 7.4 | 9.26 | 80.4 | 18.1 | 1.67 | 253.3 | 291.9 | 0.1 |  |  | 940
2015-07-13 | 7.25 | 7.93 | 82.6 | 17.3 | 5.31 | 275.8 | 323.6 | 0.2 |  |  | 920
2015-07-29 | 7.3 | 7.49 | 78.2 | 17.7 | 1.44 | 301 | 384.4 | 0.2 |  |  | 170
2015-08-11 | 7.21 | 7.16 | 75.2 | 17.5 | 1.42 | 337.4 | 393.4 | 0.2 |  |  | 1600
2015-08-25 | 7.22 | 7.45 | 74.5 | 15.2 | 2.25 | 326.1 | 397.9 | 0.2 |  |  | 350
2015-09-11 | 7.04 | 8.12 | 79.8 | 14.6 | 1.21 | 225.3 | 281.4 | 0.1 |  |  | 540
2015-09-22 | 6.88 | 9.02 | 82.9 | 11.5 | 1.73 | 187 | 251.7 | 0.1 |  |  | 130 | 0.1 | 0.34 | 0.147 | 0.12 | 0.38 | 0.03 | ND

## 40
Site Name: | Big Indian Slough at Hwy 20 Truck Scales
Site Location:
Map Number: | 40
Notes:
pH = measure of acidity (<7.0) or alkalinity (>7.0) of water | [6 empty] | mg/L = milligrams per liter
DO = dissolved oxygen | [6 empty] | % sat = percent saturation
Temp = temperature | [6 empty] | NTU = nephelometric turbidity units
Turb = turbidity | [6 empty] | us/cm = microsiemens per centimeter
Cond = conductivity | [6 empty] | ppt = parts per thousand
CondTemp = conductivity corrected for temperature | [6 empty] | cfs = cubic feet per second
Sal = salinity | [6 empty] | ft = height of water on staff gauge in feet
Discharge = stream flow | [6 empty] | cfu = colony forming units per 100 ml
Staff = staff gauge height | [6 empty] | ND = concentration was below detection limits for method
TSS = Total Suspended Solids
[13 empty] | Total Kjehldahl | Total
| pH | DO | DO | Temp | Turb | Cond | CondTemp | Sal | Discharge | Staff | Fecal Coliform | Nitrite + Nitrate | Nitrogen | Phosphorus | Ortho-Phosphate | Nitrate | Ammonia | TSS
VisitDate | Units | mg/L | % sat | ° C | NTU | us/cm | us/cm | ppt | cfs | ft | cfu | mg/L | mg/L | mg/L | mg/L | mg/L | mg/L | mg/L
2003-11-24 08:33 | 6.82 | 6.23 | 53.5 | 7.1 | 7.88 | 238.1 | 361.7 | 0.2 |  |  | 4 | 1.85 | 0.9 | ND | ND | 1.85 | 0.41 | 13
2003-12-09 09:10 | 6.42 | 6.91 | 55.1 | 5.6 | 11.2 | 204.9 | 325.3 | 0.2
2003-12-22 09:45 | 6.27 | 4.05 | 34.2 | 7.7 | 15.6 | 265 | 395.6 | 0.2 |  |  | ND | 0.74 | 0.98 | ND | ND | 0.74 | 0.5 | 25
2004-01-07 09:10 | 6.9 | 5.6 | 44.7 | 5.5 | 31 | 232.4 | 370.1 | 0.2 |  |  | 13
2004-01-20 08:40 | 6.87 | 5.09 | 43.5 | 8.3 | 19.7 | 231.4 | 339.9 | 0.2 |  |  | 50 | 1.26 | 1 | 0.2 | ND | 1.26 | 0.48 | ND
2004-02-03 08:35 | 6.72 | 7.07 | 57.4 | 6.6 | 11 | 190.1 | 292.9 | 0.1 |  |  | 130
2004-02-17 08:50 | 6.55 | 5.84 | 48.3 | 7 | 22.2 | 212.8 | 324.1 | 0.2 |  |  | 23 | 1.23 | 1 | 0.3 | ND | 1.23 | 0.51 | 10
2004-03-02 08:30 | 6.38 | 4.71 | 39.2 | 7.4 | 22.3 | 246.7 | 372.1 | 0.2 |  |  | ND
2004-03-16 08:40 | 6.68 | 6.93 | 43.9 | 9 | 16.7 | 233.7 | 336.5 | 0.2 |  |  | 23 | 1.01 | 2 | 0.1 | ND | 1.01 | 0.54 | 5
2004-03-30 09:15 | 6.59 | 4.44 | 40.8 | 11.4 | 23 | 259.9 | 351.3 | 0.2 |  |  | 50
2004-04-13 08:40 | 6.5 | 3.48 | 31.9 | 11.3 | 37.2 | 324.6 | 439.8 | 0.2 |  |  | 23 | 0.34 | 1 | 0.1 | ND | 0.34 | 0.74 | 12
2004-04-27 08:40 | 6.66 | 3.54 | 32.8 | 12.4 | 46.9 | 357.4 | 472.7 | 0.2 |  |  | 50
2004-05-11 08:30 | 6.52 | 3.56 | 32.8 | 11.6 | 41.4 | 357.8 | 480.8 | 0.2 |  |  | 240 | 0.25 | 0.5 | 0.13 | ND | 0.25 | 0.48 | 10
2004-05-25 08:30 | 6.81 | 2.48 | 23.1 | 12.4 | 35.6 | 296.9 | 391 | 0.2 |  |  | 50
2004-06-08 08:35 | 6.83 | 4.31 | 42.1 | 14 | 15.4 | 250.9 | 316.6 | 0.2 |  |  | 240 | 0.48 | 0.98 | 0.1 | ND | 0.48 | 0.38 | 11
2004-06-22 08:55 | 6.71 | 1.97 | 18.8 | 13.1 | 27.6 | 337.8 | 439 | 0.2 |  |  | 30
2004-07-06 09:00 | 6.75 | 2.99 | 29.8 | 14.7 | 19.9 | 324.2 | 403 | 0.2 |  |  | 1600 | 0.14 | 0.9 | ND | ND | 0.14 | 0.41 | 11
2004-07-20 09:10 | 6.87 | 1.46 | 15.4 | 18.3 | 16.5 | 351.2 | 403.9 | 0.2 |  |  | 300
2004-08-03 08:30 | 6.86 | 1.58 | 17 | 18.5 | 11.9 | 350 | 399.6 | 0.2 |  |  | 500 | ND | 0.6 | ND | 0.18 | ND | 0.18 | 5
2004-08-17 08:40 | 6.86 | 2.21 | 24 | 19.3 | 12.4 | 349.4 | 392.8 | 0.2 |  |  | 80
2004-08-31 09:15 | 7.05 | 2.41 | 23.1 | 16.4 | 10.99 | 302.8 | 362 | 0.2 |  |  | 50 | 0.36 | 0.76 | ND | ND | 0.36 | 0.32 | 4
2004-09-14 08:20 | 6.83 | 5.06 | 48 | 14.3 | 6.66 | 146.6 | 184.3 | 0.1 |  |  | 500
2004-09-28 09:15 | 6.78 | 2.44 | 23 | 12.1 | 9.43 | 285.1 | 378.2 | 0.2 |  |  | 23 | 0.25 | 0.5 | ND | 0.15 | 0.25 | 0.17 | ND
2004-10-12 08:50 | 6.73 | 2.35 | 22.5 | 13 | 7.37 | 246.1 | 319.2 | 0.2 |  |  | 80
2004-10-26 08:50 | 6.83 | 2.83 | 24.6 | 9.1 | 10.54 | 249.3 | 357.7 | 0.2 |  |  | 50 | 0.65 | 0.7 | ND | 0.11 | 0.65 | 0.24 | ND
2004-11-08 08:45 | 6.8 | 5.52 | 48.9 | 10 | 12 | 186.7 | 267.6 | 0.1 |  |  | 30
2004-11-22 08:50 | 6.7 | 4.54 | 39 | 8.4 | 14 | 211.5 | 308 | 0.1 |  |  | 4 | 1.17 | 1 | 0.13 | 0.13 | 1.17 | 0.38 | ND
2004-12-07 08:25 | 6.83 | 8.13 | 65.7 | 6.2 | 37.6 | 142 | 221.8 | 0.1 |  |  | 500
2004-12-20 09:05 | 6.39 | 4.1 | 34.4 | 7.3 | 22.7 | 220.8 | 331.9 | 0.2 |  |  | 230 | 1.3 | 2 | 0.2 | 0.12 | 1.3 | 0.58 | 10
2005-01-04 09:10 | 6.56 | 4.59 | 35.2 | 4.2 | 20 | 217.2 | 359.8 | 0.2 |  |  | 500
2005-01-18 08:50 | 6.29 | 9.81 | 81.9 | 7.5 | 113 | 89.4 | 134.6 | 0.1 |  |  | 500 | 1.14 | 1.4 | 0.3 | ND | 1.14 | 0.23 | 54
2005-02-01 08:55 | 6.62 | 3.61 | 31.3 | 8.5 | 37.6 | 243.8 | 355.9 | 0.2 |  |  | 300
2005-02-15 09:00 | 6.74 | 5.64 | 43.8 | 5.3 | 18.8 | 216.5 | 347.5 | 0.2 |  |  | 50 | 1.2 | 1.46 | 0.2 | 0.12 | 1.2 | 0.62 | 11
2005-03-01 08:50 | 6.81 | 5.45 | 48.5 | 9.4 | 42.2 | 276.3 | 393.1 | 0.2 |  |  | 30
2005-03-15 08:45 | 6.77 | 3.51 | 30.7 | 9.4 | 46.7 | 277.2 | 394.7 | 0.2 |  |  | 30 | 0.7 | 1.3 | 0.19 | 0.17 | 0.69 | 0.78 | 13
2005-03-29 08:35 | 6.98 | 8.28 | 69.1 | 7.7 | 30.9 | 119.8 | 179 | 0.1 |  |  | 900
2005-04-12 08:40 | 6.88 | 10.01 | 81.9 | 7.1 | 55.4 | 62.1 | 94 | 0 |  |  | 300 | 0.41 | 1.42 | 0.18 | ND | 0.41 | 0.14 | 30
2005-04-26 08:40 | 6.68 | 2.32 | 22 | 13 | 31.9 | 293.8 | 380.9 | 0.2 |  |  | 80
2005-05-10 08:55 | 6.71 | 3.11 | 29.9 | 14.3 | 33.8 | 311.5 | 392.3 | 0.2 |  |  | 80 | 0.62 | 1.02 | 0.12 | 0.12 | 0.58 | 0.66 | 5
2005-05-24 08:50 | 6.8 | 2.78 | 26.1 | 12.4 | 31.3 | 302.7 | 397.4 | 0.2 |  |  | 50
2005-06-07 08:30 | 6.83 | 2.52 | 24.2 | 13.3 | 29.5 | 332.9 | 428.3 | 0.2 |  |  | 30 | 0.38 | 1.04 | ND | 0.11 | 0.33 | 0.66 | 6
2005-06-21 08:30 | 6.82 | 2.74 | 27.5 | 15.6 | 24.6 | 339.2 | 414 | 0.2 |  |  | 30
2005-07-05 08:25 | 6.86 | 4.14 | 42 | 16.1 | 25.9 | 338.5 | 407.9 | 0.2 |  |  | 240 |  | 0.68 | ND |  | 0.62 | 0.06
2005-07-19 08:45 | 6.89 | 3.34 | 37.4 | 18.8 | 10.06 | 361.6 | 410.6 | 0.2 |  |  | 23
2005-08-02 08:40 | 6.95 | 3.6 | 37.6 | 17.5 | 4.16 | 352.8 | 412 | 0.2 |  |  | 2 | 0.2 | ND | ND | 0.05 | 0.2 | 0.05 | ND
2005-08-16 08:25 | 6.94 | 2.32 | 24.2 | 17.7 | 2.62 | 342.6 | 398 | 0.2 |  |  | ND
2005-08-30 08:40 | 6.97 | 4.05 | 42 | 17 | 4.09 | 366 | 432.4 | 0.2 |  |  | 2 | 0.51 | ND | ND | 0.12 | 0.51 | 0.12 | ND
2005-09-13 08:40 | 7.11 | 4.67 | 46.8 | 14.7 | 2.48 | 297 | 370.1 | 0.2 |  |  | 4
2005-09-27 08:35 | 7.01 | 4.6 | 42 | 12.3 | 3.33 | 313.8 | 413.9 | 0.2 |  |  | 2 | 0.36 | 0.76 | ND | ND | 0.36 | 0.07 | ND
2005-10-11 08:30 | 6.94 | 2.83 | 25.7 | 11 | 4.26 | 285.1 | 389.3 | 0.2 |  |  | 4
2005-10-25 08:50 | 6.92 | 3.04 | 27.4 | 11.6 | 19.4 | 321.8 | 432.8 | 0.2 |  |  | 13 | 0.57 | 0.76 | ND | 0.12 | 0.57 | 0.29 | 12
2005-11-08 08:45 | 6.85 | 5.62 | 48.4 | 8.7 | 10.42 | 272.4 | 395 | 0.2 |  |  | 50
2005-11-21 09:15 | 6.86 | 3.95 | 29.3 | 9.2 | 16 | 305.7 | 438.2 | 0.2 |  |  | 4 | 0.92 | 1.26 | ND | 0.15 | 0.88 | 0.29 | 7
2005-12-06 08:40 | 6.85 | 4.97 | 41.4 | 7.5 | 14.5 | 249.6 | 375.5 | 0.2 |  |  | 2
2005-12-20 08:55 | 7.5 | 4.36 | 36.8 | 8 | 23.6 | 281.3 | 417.1 | 0.2 |  |  | ND | 0.8 | 1.08 | ND | 0.18 | 0.76 | 0.4 | 12
2006-01-03 08:50 | 6.79 | 6.71 | 56 | 7.1 | 16.5 | 183.7 | 277.5 | 0.1 |  |  | 30
2006-01-17 08:55 | 6.95 | 9.1 | 75 | 6.9 | 44.4 | 114.1 | 174.1 | 0.1 |  |  | 80 | 1.44 | 1.42 | 0.15 | ND | 1.39 | 0.26 | 29
2006-01-31 08:45 | 6.79 | 7.96 | 65.8 | 7 | 33.2 | 141 | 214.3 | 0.1 |  |  | 50
2006-02-14 08:40 | 6.75 | 4.3 | 35.7 | 7 | 31.4 | 235.7 | 359 | 0.2 |  |  | 30 | 1.5 | 1.54 | 0.13 | 0.15 | 1.46 | 0.58 | 14
2006-02-28 08:52 | 6.78 | 5.83 | 48.8 | 7.5 | 20.5 | 215.2 | 315.1 | 0.2 |  |  | 30
2006-03-14 08:45 | 6.84 | 4.43 | 37.5 | 8.2 | 29.5 | 251 | 369.3 | 0.2 |  |  | 50 | 0.91 | 1.26 | 0.13 | 0.08 | 0.86 | 0.69 | 11
2006-03-28 08:40 | 6.84 | 4 | 33.3 | 9.9 | 24.7 | 279.2 | 390.3 | 0.2 |  |  | 240
2006-04-11 08:45 | 6.79 | 5.69 | 51 | 10.5 | 21.4 | 473.1 | 241.1 | 0.1 |  |  | 240 | 0.66 | 1.16 | 0.15 | 0.08 | 0.62 | 0.35 | 9
2006-04-25 08:40 | 6.84 | 2.81 | 26.3 | 12.1 | 29.5 | 283.5 | 376.2 | 0.2 |  |  | 80
2006-05-09 08:45 | 6.9 | 3.21 | 30 | 12.3 | 29.3 | 310 | 410 | 0.2 |  |  | 50 | 0.79 | 1.14 | 0.1 | 0.1 | 0.79 | 0.4 | 8
2006-05-23 08:40 | 6.91 | 3.95 | 37.1 | 12.6 | 26.8 | 284.5 | 372.1 | 0.2 |  |  | 1600
2006-06-06 08:45 | 6.86 | 3.23 | 32.5 | 15.7 | 25.4 | 312.2 | 378.5 | 0.2 |  |  | 240 | 0.68 | 1.34 | 0.11 | 0.08 | 0.59 | 0.34 | 8
2006-06-20 09:05 | 7.05 | 3.46 | 35.1 | 15.4 | 35.1 | 373.6 | 457.7 | 0.2 |  |  | 80
2006-07-05 08:25 | 6.93 | 2.7 | 27.5 | 15.8 | 21.4 | 338.1 | 411.3 | 0.2 |  |  | 80 | 0.71 | 0.78 | ND | 0.21 | 0.65 | 0.18 | ND
2006-07-18 08:30 | 6.85 | 4.16 | 41.7 | 15.3 | 19.6 | 338.7 | 416.2 | 0.2
2006-08-01 09:30 | 7.16 | 7.86 | 77.8 | 17.2 | 12.5 | 338.1 | 397.7 | 0.2 |  |  | 2400 | 0.29 | ND | ND | 0.08 | 0.27 | 0.12 | 8
2006-08-15 08:30 | 6.92 | 5.65 | 58.8 | 17.3 | 10.73 | 347.4 | 407.3 | 0.2 |  |  | 300
2006-08-29 08:45 | 7.02 | 6.25 | 64.7 | 16.8 | 4.28 | 335.4 | 397.3 | 0.2 |  |  | 130 | ND | ND | ND | 0.1 | ND | 0.05 | ND
2006-09-13 09:15 | 7.1 | 5.13 | 51.2 | 15.4 | 5.64 | 321 | 392.8 | 0.2 |  |  | 50
2006-09-26 08:35 | 6.95 | 4.76 | 47 | 13.7 | 6.63 | 307 | 396.6 | 0.2 |  |  | 13 | 0.19 | ND | ND | ND | 0.19 | 0.12 | ND
2006-10-10 08:40 | 6.64 | 5.53 | 49 | 9.8 | 7.48 | 291.5 | 409.8 | 0.2 |  |  | 13
2006-10-24 09:10 | 6.79 | 3.51 | 30.8 | 9.6 | 8.04 | 269.7 | 382.9 | 0.2 |  |  | ND | 0.31 | 0.72 | ND | 0.07 | 0.29 | 0.19 | ND
2006-11-08 09:50 | 6.66 | 6.09 | 55.2 | 10.9 | 25 | 177.8 | 243.1 | 0.1
2006-11-20 08:35 | 7.08 | 3.79 | 33.2 | 9.5 | 9.95 | 274.2 | 389.6 | 0.2 |  |  | 4 | 1.37 | 1.56 | ND | 0.2 | 1.3 | 0.28 | ND
2006-12-05 09:05 | 7.22 | 7.39 | 59.6 | 6.1 | 10.23 | 186.2 | 291.1 | 0.1 |  |  | ND
2006-12-19 08:55 | 7.09 | 7.45 | 60.3 | 6.3 | 10.85 | 212.2 | 330.6 | 0.2 |  |  | 2 | 1.59 | 1.08 | ND | 0.1 | 0.74 | 0.27 | ND
2007-01-03 09:40 | 7.15 | 10.5 | 87.9 | 7.3 | 150 | 75.6 | 114.4 | 0.1 |  |  | 500
2007-01-17 09:10 | 7.06 | 8.05 | 62.9 | 4.7 | 20.5 | 175.1 | 286.1 | 0.1 |  |  | 13 | 1.28 | 1.04 | ND | 0.12 | 1.23 | 0.38 | ND
2007-01-30 08:55 | 7 | 5.59 | 44 | 5.1 | 27.4 | 221.2 | 356.4 | 0.2 |  |  | 23
2007-02-13 08:45 | 6.97 | 4.23 | 37 | 9.1 | 28.1 | 254.7 | 366.2 | 0.2 |  |  | 50 | 1.24 | 2.1 | ND | 0.14 | 1.18 | 0.56 | ND
2007-02-28 10:15 | 6.92 | 6.28 | 51.5 | 6.7 | 23.4 | 200.2 | 307.5 | 0.1 |  |  | 13
2007-03-13 09:10 | 6.91 | 7.79 | 66.1 | 8.2 | 19 | 155.7 | 229 | 0.1 |  |  | 23 | 1.17 | 1.24 | 0.13 | 0.17 | 1.13 | 0.32 | 5
2007-03-27 08:48 | 7.06 | 7.38 | 63.5 | 8.8 | 23.7 | 176.2 | 254.9 | 0.1 |  |  | 130
2007-04-09 08:50 | 7.04 | 5.19 | 47.4 | 11.2 | 22.6 | 270 | 366.8 | 0.2 |  |  | 30 | 1.1 | 1.26 | 0.13 | 0.12 | 1.03 | 0.5 | ND
2007-04-24 08:50 | 7.08 | 3.71 | 34.8 | 12.1 | 24.5 | 318 | 423.1 | 0.2 |  |  | 50
2007-05-08 08:50 | 7.08 | 3.91 | 38.5 | 13.6 | 19.9 | 314.5 | 402.5 | 0.2 |  |  | 8 | 0.44 | 0.66 | ND | 0.16 | 0.4 | 0.18 | ND
2007-05-22 08:45 | 7.23 | 4.84 | 45.1 | 12.1 | 16.1 | 272.5 | 362.2 | 0.2 |  |  | 50
2007-06-05 08:30 | 6.78 | 2.39 | 26.4 | 14.7 | 11.4 | 340.2 | 423.2 | 0.2 |  |  | 30 | 0.19 | 0.74 | ND | 0.1 | 0.17 | 0.17 | ND
2007-06-19 08:40 | 7.16 | 4.39 | 41.7 | 12.8 | 9.93 | 308 | 399.7 | 0.2 |  |  | 30
2007-07-02 09:05 | 7.02 | 4.51 | 45.9 | 15.8 | 8.19 | 324.5 | 393.2 | 0.2 |  |  | 2 | 0.17 | 0.98 | ND | 0.1 | 0.15 | 0.07 | ND
2007-07-17 08:50 | 6.57 | 2.99 | 32.1 | 18.6 | 13 | 285.2 | 418 | 0.2 |  |  | 23
2007-07-31 08:30 | 6.8 | 3.57 | 36.8 | 16.9 | 4.73 | 360.1 | 426.6 | 0.2 |  |  | 4 | 0.04 | 0.54 | ND | 0.11 | 0.04 | 0.05 | ND
2007-08-14 09:10 | 6.96 | 4.37 | 43.8 | 15.1 | 18.9 | 332.7 | 408.9 | 0.2 |  |  | 2
2007-08-28 08:45 | 6.7 | 5.85 | 58.4 | 15 | 13.7 | 342.6 | 427.8 | 0.2 |  |  | 30 | 0.03 | ND | ND | 0.14 | 0.02 | 0.07 | 4
2007-09-10 08:35 | 6.86 | 5.61 | 58.4 | 15 | 14.9 | 400.6 | 494.7 | 0.2 |  |  | ND
2007-09-24 08:30 | 7.1 | 5.91 | 55.1 | 11.6 | 7.3 | 270.7 | 363.8 | 0.2 |  |  | ND | 0.14 | ND | ND | 0.12 | 0.13 | 0.07 | ND
2007-10-08 09:46 | 7.11 | 6.95 | 62.2 | 9.9 | 18 | 219.7 | 308.8 | 0.1 |  |  | 240
2007-10-23 08:50 | 7.17 | 5.71 | 52.3 | 11.1 | 17.4 | 264.4 | 357.5 | 0.2 |  |  | 50 | 1.06 | 1.08 | ND | 0.13 | 1 | 0.42 | ND
2007-11-07 08:45 | 7.11 | 5.81 | 50.9 | 9.4 | 24.8 | 296.5 | 422.5 | 0.2 |  |  | 13
2007-11-19 08:59 | 7.11 | 6.73 | 54.9 | 6.3 | 11.4 | 236.6 | 367.5 | 0.2 |  |  | 80 | 2.25 | 1.32 | ND | 0.26 | 2.22 | 0.43 | 9
2007-12-05 08:52 | 6.9 | 6.32 | 54.9 | 9.5 | 21.4 | 235.9 | 334.9 | 0.2 |  |  | 80
2007-12-18 09:05 | 6.96 | 9.18 | 72.5 | 5.1 | 17.1 | 207.4 | 334.8 | 0.2 |  |  | 30 | 1.72 | 1.04 | ND | 0.21 | 1.69 | 0.38 | 9
2008-01-02 08:50 | 7.06 | 9.08 | 72.8 | 5.8 | 21 | 231.1 | 361.4 | 0.2 |  |  | 13
2008-01-15 09:00 | 7.16 | 8.58 | 66 | 4.2 | 66 | 148.6 | 246.6 | 0.1 |  |  | 80 | 1.58 | 1.46 | 0.3 | 0.13 | 1.52 | 0.38 | 41
2008-01-29 08:40 | 6.88 | 9.12 | 70.4 | 4.3 | 21 | 203.1 | 335.7 | 0.2 |  |  | 8
2008-02-12 08:55 | 7.15 | 8.51 | 69.1 | 6.7 | 2.96 | 137.6 | 212.8 | 0.1 |  |  | 13 | 1.65 | 1.4 | 0.11 | 0.12 | 1.61 | 0.27 | 18
2008-02-26 09:05 | 7.07 | 4.62 | 39 | 7.9 | 31.2 | 268.7 | 398.6 | 0.2 |  |  | 23
2008-03-11 08:35 | 7.15 | 7.73 | 66.2 | 8.8 | 27.5 | 176.1 | 255.9 | 0.1 |  |  | 130 | 0.92 | 1.32 | 0.14 | 0.12 | 0.91 | 0.39 | 17
2008-03-25 09:15 | 7.51 | 7.21 | 59.2 | 7.1 | 20.3 | 183 | 279.1 | 0.1 |  |  | 50
2008-04-08 08:55 | 7.17 | 5.68 | 49.2 | 9.1 | 21 | 228.4 | 329.1 | 0.2 |  |  | 30 | 1 | 1.4 | 0.14 | 0.12 | 0.96 | 0.54 | 5
2008-04-22 08:45 | 6.83 | 5.92 | 50.4 | 8.2 | 22.5 | 226.7 | 334 | 0.2 |  |  | 50
2008-05-06 08:50 | 7.02 | 4.4 | 40.1 | 11.1 | 25.8 | 272.4 | 307.2 | 0.2 |  |  | 50 | 1.01 | 1.2 | 0.17 | 0.14 | 1 | 0.55 | 7
2008-05-20 08:40 | 7.05 | 3.27 | 31.3 | 13.3 | 26.4 | 296.1 | 381.7 | 0.2 |  |  | 50
2008-06-03 08:45 | 6.91 | 3.57 | 33.8 | 12 | 39.1 | 310.5 | 412.6 | 0.2 |  |  | 30 | 0.56 | 1.32 | 0.17 | 0.18 | 0.51 | 0.84 | 8
2008-06-17 08:35 | 7.08 | 2.93 | 27.7 | 12.5 | 37.1 | 306.9 | 403.3 | 0.2 |  |  | 500
2008-07-01 08:40 | 6.82 | 2.4 | 25.1 | 15.8 | 47.8 | 344.7 | 418 | 0.2 |  |  | 130 | 0.45 | 1.24 | 0.18 | 0.49 | 0.41 | 0.78 | 13
2008-07-15 08:45 | 6.94 | 4.34 | 44.7 | 15 | 26.7 | 337.4 | 417.2 | 0.2 |  |  | 130
2008-07-29 08:55 | 7 | 2.46 | 25.4 | 13.9 | 22 | 351.9 | 428.5 | 0.2 |  |  | 50 | 0.47 | 1.04 | 0.064 | 0.17 | 0.42 | 0.52 | 6
2008-08-12 08:50 | 6.82 | 3.02 | 31.6 | 17.5 | 22.4 | 355.1 | 416.7 | 0.2 |  |  | 30
2008-08-26 08:40 | 7.04 | 3.64 | 38 | 16.9 | 9.7 | 286.7 | 342.5 | 0.2 |  |  | 80 | 0.69 | 0.8 | 0.088 | 0.08 | 0.69 | 0.13 | ND
2008-09-09 08:35 | 6.91 | 3.68 | 37.3 | 15.9 | 16.7 | 362.2 | 416.8 | 0.2 |  |  | 30
2008-09-23 08:50 | 7.06 | 4.1 | 36.4 | 10.3 | 23.5 | 318.8 | 444.3 | 0.2 |  |  | 1600 | 0.35 | 1.28 | 0.31 | 0.13 | 0.33 | 0.65 | 17
2008-10-07 08:45 | 6.9 | 5.1 | 46.7 | 11.2 | 27 | 310.9 | 415.5 | 0.2 |  |  | 500
2008-10-21 08:50 | 6.94 | 5.82 | 49.3 | 8.3 | 27.9 | 358.8 | 533 | 0.3 |  |  | 4 | 0.41 | 1.44 | 0.13 | 0.15 | 0.39 | 0.83 | 12
2008-11-04 08:45 | 7.51 | 6.59 | 56.9 | 8.8 | 88.4 | 116.7 | 168.4 | 0.1 |  |  | 9000
2008-11-18 09:20 | 6.78 | 4.81 | 42.3 | 9.8 | 17.4 | 301.5 | 429 | 0.2 |  |  | 90
2008-12-02 09:00 | 7.22 | 7.19 | 63.5 | 9.9 | 14.2 | 215.6 | 303.3 | 0.1 |  |  | 70
2008-12-16 09:05 | 6.77 | 8.38 | 61.3 | 2.4 | 22.1 | 213.8 | 375.9 | 0.2 |  |  | 240
2008-12-30 08:55 | 7.28 | 11.28 | 83 | 2.8 | 22.5 | 100.7 | 173.9 | 0.1 |  |  | 300
2009-01-13 08:50 | 7.18 | 7.8 | 65 | 7.4 | 37.7 | 156.4 | 235.1 | 0.1 |  |  | 50
2009-01-28 09:20 | 6.83 | 5.97 | 49.8 | 7.3 | 22.9 | 262.6 | 396.2 | 0.2 |  |  | 17
2009-02-10 08:40 | 7.28 | 8.26 | 64 | 4.7 | 31.4 | 200.9 | 328.6 | 0.2 |  |  | 300
2009-02-24 08:35 | 7.17 | 6.44 | 54.9 | 8.3 | 32.2 | 266 | 387 | 0.2 |  |  | 23
2009-03-13 08:45 | 6.32 | 7.38 | 59.4 | 6 | 28 | 231.8 | 363.5 | 0.2
2009-03-23 09:15 | 7.01 | 5.92 | 49.8 | 7.8 | 26.1 | 256.2 | 380 | 0.2 |  |  | 80 | 0.77 | 1.36 | 0.187 | 0.09 | 0.74 | 0.79 | 12
2009-04-08 09:05 | 7.21 | 5.85 | 51.4 | 9.5 | 28.3 | 285.1 | 404.2 | 0.2 |  |  | 500
2009-04-21 09:10 | 6.83 | 4.71 | 42.8 | 11 |  | 273.5 | 372.2 | 0.2 |  |  | 90
2009-05-06 08:45 | 6.9 | 6.44 | 58 | 10.6 | 31.4 | 185.5 | 255.5 | 0.1 |  |  | 240
2009-05-18 08:20 | 6.9 | 3.63 | 34.8 | 13.3 | 32.6 | 303.5 | 390.1 | 0.2 |  |  | 500
2009-06-02 08:25 | 6.93 | 3.55 | 35.2 | 15.6 | 35.5 | 342.4 | 418.5 | 0.2 |  |  | 140
2009-06-16 08:40 | 6.77 | 2.54 | 26 | 15.1 | 38 | 342.5 | 420.5 | 0.2 |  |  | 500 | 0.33 | 1.02 | 0.1 | 0.35 | 0.28 | 0.48 | 10
2009-06-30 08:20 | 6.85 | 3.7 | 35.4 | 13.1 | 28.2 | 324.4 | 419.5 | 0.2 |  |  | 170
2009-07-14 08:45 | 6.85 | 4.12 | 39.9 | 13.7 | 25.3 | 331.3 | 421 | 0.2 |  |  | 500
2009-07-28 08:15 | 6.74 | 2.05 | 23.6 | 22.1 | 26.1 | 395.7 | 418.9 | 0.2 |  |  | 170
2009-08-11 08:30 | 6.79 | 3.24 | 32.7 | 16.1 | 17.6 | 331.6 | 399.8 | 0.2 |  |  | 110
2009-08-26 08:30 | 6.62 | 3.34 | 32.7 | 14.4 | 22.3 | 324.9 | 401.5 | 0.2 |  |  | 80
2009-09-08 09:05 | 6.66 | 4.79 | 47.6 | 15.2 | 21.5 | 333.2 | 409.8 | 0.2 |  |  | 50
2009-09-22 09:10 | 6.66 | 3.35 | 33.5 | 14.4 | 14.6 | 293.4 | 368.3 | 0.2 |  |  | 11 | 0.14 | 0.84 | 0.052 | 0.12 | 0.12 | 0.2 | 4
2009-10-06 08:35 | 6.75 | 3.69 | 32.5 | 9.5 | 19.1 | 290.4 | 412.6 | 0.2 |  |  | 2
2009-10-22 09:15 | 6.57 | 3.42 | 31.3 | 11 | 31.7 | 380.6 | 518 | 0.3 |  |  | 240
2009-11-06 08:45 | 6.74 | 7.75 | 66 | 9.6 | 27.4 | 147.4 | 207.8 | 0.1 |  |  | 130
2009-11-20 08:50 | 6.8 | 8.02 | 69.6 | 9 | 17 | 151.7 | 218.2 | 0.1 |  |  | 30
2009-12-01 09:00 | 6.6 | 7.5 | 62.1 | 7.6 | 13.5 | 153.3 | 231.2 | 0.1 |  |  | 30
2009-12-16 08:35 | 6.31 | 8.3 | 67.3 | 6.5 | 28.1 | 178 | 272.7 | 0.1 |  |  | 80
2009-12-29 10:20 | 6.66 |  |  | 5.4 | 39.1 | 230.7 | 369.5 | 0.2 |  |  | 50 | 1.128 | 1.3 | 0.203 | 0.14 | 1.09 | 0.68 | 23
2010-01-12 09:30 |  | 7.05 | 61.8 | 9.8 | 27.2 | 171.7 | 242.5 | 0.1 |  |  | 130
2010-01-26 09:45 | 6.41 | 5.05 | 42.4 | 7.3 | 33.2 | 248.8 | 376.3 | 0.2 |  |  | 80
2010-02-10 09:25 | 6.72 | 5.61 | 45.9 | 6.8 | 32.3 | 247.4 | 379.1 | 0.2 |  |  | 80
2010-02-23 08:50 | 6.45 | 5.41 | 43.3 | 6.7 | 27.1 | 251.3 | 387.4 | 0.2 |  |  | 900
2010-03-09 08:45 | 6.43 | 5.15 | 41.5 | 6 | 45.1 | 238.2 | 371.2 | 0.2 |  |  | 500
2010-03-23 08:50 | 6.36 | 5.38 | 46.5 | 8.8 | 30.6 | 236 | 342.2 | 0.2 |  |  | 240 | 0.65 | 1.28 | 0.197 | 0.16 | 0.62 | 0.64 | 12
2010-04-06 10:10 | 6.67 | 5.12 | 44.5 | 9.3 | 39.8 | 259.7 | 370.5 | 0.2 |  |  | 240
2010-04-20 08:35 | 6.35 | 3.68 | 34.6 | 12.6 | 39.3 | 313.4 | 410.6 | 0.2 |  |  | 220
2010-05-05 09:05 | 6.24 | 6.33 | 54.8 | 9 | 18.2 | 200.9 | 287.5 | 0.1 |  |  | 60
2010-05-20 09:30 | 6.55 | 5.61 | 50.8 | 10.9 | 27.1 | 225.9 | 309.2 | 0.1 |  |  | 300
2010-06-01 10:15 | 6.8 | 6.77 | 66.1 | 13.7 | 20.8 | 123.9 | 158.9 | 0.1 |  |  | 900
2010-06-16 09:20 | 6.63 | 3.65 | 34.3 | 12.4 | 29.3 | 293.8 | 386.8 | 0.2 |  |  | 130
2010-06-29 09:35 | 6.66 | 3.17 | 30.4 | 13.3 | 40 | 328.8 | 421.7 | 0.2 |  |  | 70 | 0.41 | 1.12 | 0.133 | 0.03 | 0.36 | 0.71 | 7
2010-07-13 08:30 | 6.52 | 3.34 | 32.1 | 13.6 | 37.3 | 326.7 | 415.6 | 0.2 |  |  | 170
2010-07-28 09:20 | 6.51 | 2.88 | 28.5 | 14.5 | 27.7 | 333.5 | 416.1 | 0.2 |  |  | 130
2010-08-10 09:15 | 6.65 | 2.53 | 24.7 | 14.3 | 20.1 | 324.9 | 408.9 | 0.2 |  |  | 50
2010-08-24 09:00 | 6.76 | 4.37 | 43.2 | 14.9 | 27.4 | 325.3 | 401.9 | 0.2 |  |  | 240
2010-09-07 09:40 | 6.67 | 7.17 | 67.2 | 14.2 | 20.2 | 128.3 | 161.6 | 0.1 |  |  | 900
2010-09-23 09:05 | 6.57 | 2.84 | 27.8 | 13.7 | 16.5 | 271.5 | 345.3 | 0.2 |  |  | 50 | 0.37 | 1 | 0.115 | 0.02 | 0.33 | 0.24 | 5
2010-10-05 09:30 | 6.79 | 3.45 | 32.4 | 11 | 21.4 | 318.2 | 438.4 | 0.2 |  |  | 23
2010-10-19 08:50 | 6.56 | 3.46 | 30 | 9.2 | 22.6 | 289.8 | 414.3 | 0.2 |  |  | 11
2010-11-02 09:35 | 6.51 | 5.93 | 53.5 | 10.6 | 15.9 | 190.6 | 267.2 | 0.1 |  |  | 130
2010-11-18 10:45 | 6.39 | 8.48 | 70.5 | 7.8 | 17.5 | 174.2 | 259.1 | 0.1 |  |  | 5000
2010-12-01 09:20 |  | 9.92 | 81.2 | 7 | 28.9 | 131.4 | 197.3 | 0.1 |  |  | 300
2010-12-14 10:05 | 6.61 | 8.13 | 79.9 | 8.2 | 40.4 | 113.3 | 166.9 | 0.1 |  |  | 40 | 1.65 | 1.31 | 0.205 | 0.09 | 1.64 | 0.18 | 22
2010-12-28 09:15 | 6.57 | 4.56 | 38.7 | 7.9 | 27.9 | 246.4 | 365.5 | 0.2 |  |  | 23
2011-01-11 09:25 | 6.79 | 9.31 | 74.8 | 4.2 | 20.5 | 174.3 | 289.9 | 0.1 |  |  | 50
2011-01-25 09:20 |  | 7.86 | 66.4 | 7.9 | 45.6 | 122.5 | 181 | 0.1 |  |  | 30
2011-02-10 09:45 | 7 | 5.53 | 44.1 | 5.1 | 27.7 | 204.6 | 330.7 | 0.2 |  |  | 30
2011-02-22 09:05 | 7.04 | 5.26 | 43.3 | 6.6 | 31.2 | 241.1 | 369.5 | 0.2 |  |  | 130
2011-03-08 08:50 | 7 | 6.6 | 54.7 | 7.3 | 25.4 | 232.5 | 350.6 | 0.2 |  |  | 110
2011-03-22 09:10 |  | 6.37 | 53.8 | 8.3 | 25.7 | 218.1 | 320.2 | 0.2 |  |  | 23 | 1.17 | 1.15 | 0.169 | 0.03 | 1.14 | 0.49 | 6
2011-04-05 08:35 | 6.94 | 9.81 | 79.3 | 6.5 | 77.7 | 68.9 | 106 | 0 |  |  | 540
2011-04-20 08:55 | 6.92 | 4.49 | 39.5 | 9.5 | 32.3 | 244.1 | 346.5 | 0.2 |  |  | 13
2011-05-03 09:55 | 6.91 | 7.39 | 65.3 | 9.9 | 24.1 | 143.2 | 201.3 | 0.1 |  |  | 350
2011-05-18 08:30 | 6.72 | 4.57 | 42.5 | 11.6 | 17.4 | 216 | 289.7 | 0.1 |  |  | 70
2011-06-02 09:10 | 7.07 | 3.42 | 32.1 | 12.2 | 35 | 295.5 | 390.3 | 0.2 |  |  | 79
2011-06-15 09:55 | 6.87 | 3.75 | 35.3 | 12.5 |  | 316 | 413 | 0.2 |  |  | 49
2011-06-28 08:50 | 6.84 | 3.02 | 30.4 | 14.3 |  | 335.4 | 414.8 | 0.2 |  |  | 110 | 0.38 | 1.17 | 0.139 | 0.02 | 0.33 | 0.72 | 6
2011-07-13 09:20 | 6.67 | 2.88 | 28.5 | 14.8 | 34.3 | 339.8 | 424.1 | 0.2 |  |  | 130
2011-07-26 08:40 | 6.59 | 3.96 | 37.7 | 14 |  | 303.5 | 383.3 | 0.2 |  |  | 350
2011-08-09 09:10 | 6.73 |  |  | 13.7 |  | 328.8 | 416.6 | 0.2 |  |  | 240
2011-08-23 09:10 | 6.26 | 2.76 | 27.6 | 15.4 |  | 340.1 | 416.8 | 0.2 |  |  | 170
2011-09-06 09:20 |  | 4.68 | 44.3 | 13.1 | 20.2 | 321.3 | 413.2 | 0.2 |  |  | 170
2011-09-20 09:00 | 7.34 | 4.16 | 38.3 | 11.6 | 49.1 | 322.1 | 430.2 | 0.2 |  |  | 49 | 0.37 | 1.17 | 0.15 | ND | 0.34 | 0.8 | 16
2011-10-04 | 6.55 | 6.01 | 55 | 11.2 | 45.4 | 315 | 425.1 | 0.2 |  |  | 23
2011-10-20 | 6.57 | 4.58 | 42.3 | 11.5 | 40.1 | 329.3 | 440 | 0.2 |  |  | 13
2011-11-01 | 6.65 | 4.65 | 39.5 | 7 | 33.4 | 287.6 | 429.8 | 0.2 |  |  | 33
2011-11-15 | 6.52 | 6.3 | 51.2 | 6 | 21.9 | 255.2 | 400.4 | 0.2 |  |  | 13
2011-11-30 | 6.85 | 6.78 | 57 | 7.7 | 27.5 | 238.5 | 354.5 | 0.2 |  |  | 33
2011-12-14 |  | 4.95 | 40.6 | 6.7 | 40.4 | 275.8 | 428.3 | 0.2 |  |  | 49
2011-12-29 |  | 7.35 | 61.5 | 7.5 | 27.3 | 195.3 | 293.8 | 0.1 |  |  | 23
2012-01-10 |  | 5.64 | 49 | 7.1 | 37.1 | 244.7 | 371.5 | 0.2 |  |  | 220
2012-01-25 |  | 7.81 | 62.1 | 6.2 | 33.1 | 168.1 | 259.3 | 0.1 |  |  | 170 | 1.146 | 0.92 | 0.15 | 0.01 | 1.14 | 0.33 | 19
2012-02-07 | 6.9 | 5.9 | 48.3 | 5.7 | 22.3 | 237.5 | 374.5 | 0.2 |  |  | 79
2012-02-23 | 6.55 | 9.13 | 74.5 | 6.6 | 101.6 | 99.2 | 151.4 | 0.1 |  |  | 49
2012-03-08 | 6.71 | 6.43 | 55.2 | 6.3 | 17.6 | 207.1 | 320.9 | 0.2 |  |  | 40
2012-03-20 | 6.66 | 6.25 | 51.7 | 7.5 | 20.1 | 224.1 | 337.8 | 0.2 |  |  | 33 | 1.095 | 1.18 | 0.19 | ND | 1.09 | 0.54 | 8
2012-04-05 | 6.54 | 8.21 | 72.1 | 7.7 | 28.8 | 141.4 | 205 | 0.1 |  |  | 110
2012-04-17 | 6.77 | 7.08 | 61.7 | 9.3 | 22.2 | 155 | 220 | 0.1 |  |  | 240
2012-05-01 | 6.5 | 6.71 | 60.6 | 10.1 | 21.9 | 164 | 229 | 0.1 |  |  | 920
2012-05-15 | 6.66 | 4.12 | 38.5 | 11.8 | 42.1 | 302.3 | 402.2 | 0.2 |  |  | 49
2012-05-29 | 6.97 | 4.34 | 40.5 | 12.1 | 40.8 | 306.2 | 405.8 | 0.2 |  |  | 33
2012-06-12 | 6.76 | 4.04 | 39.7 | 14.8 | 41.8 | 329.3 | 407.9 | 0.2 |  |  | 540
2012-06-26 | 6.68 | 3.75 | 36 | 13.4 | 17 | 263.1 | 337.6 | 0.2 |  |  | 79 | 0.55 | 1.12 | 0.137 | ND | 0.53 | 0.52 | 7
2012-07-12 | 6.77 | 3.26 | 33.3 | 15.1 | 32.4 | 340.4 | 418.1 | 0.2 |  |  | 33
2012-07-25 | 6.65 | 3.34 | 33.2 | 14.3 |  | 315.8 | 395.2 | 0.2 |  |  | 33
2012-08-07 | 6.7 | 2.41 | 24.8 | 15.6 | 29.6 | 339.4 | 413.1 | 0.2 |  |  | 70
2012-08-21 | 7.07 | 3.5 | 30.8 | 14.8 | 30.8 | 326.2 | 404 | 0.2 |  |  | 31
2012-09-05 | 6.82 | 4.75 | 45.2 | 13.3 | 26.3 | 312.3 | 403.3 | 0.2 |  |  | 23
2012-09-17 | 6.64 | 5.5 | 50.1 | 12.2 | 24.1 | 307.5 | 407.2 | 0.2 |  |  | 23 | 0.434 | 0.69 | 0.069 | ND | 0.41 | 0.31 | 7
2012-10-03 | 6.55 | 5.9 | 52.3 | 9.3 | 23.7 | 288.9 | 406.1 | 0.2 |  |  | 4.5
2012-10-17 | 6.51 | 4.87 | 43.4 | 10 | 14.3 | 220.2 | 307 | 0.1 |  | 1 | 70
2012-10-30 | 6.6 | 4.02 | 37.7 | 12.1 | 10.84 | 221.8 | 293.9 | 0.1 |  |  | 79
2012-11-13 | 6.65 | 3.64 | 32.1 | 9.4 | 16.2 | 251.1 | 358 | 0.2 |  |  | 33
2012-11-27 | 7.07 | 5.03 | 41.5 | 6.3 | 15.3 | 221.8 | 343.9 | 0.2 |  |  | 7.8
2012-12-11 | 6.8 | 6.11 | 51.5 | 7.6 | 17 | 206.1 | 307.9 | 0.1 |  |  | 4
2012-12-27 | 6.85 | 8.88 | 71.4 | 6.3 | 24.9 | 120.5 | 187.4 | 0.1 |  |  | 33 | 0.756 | 0.88 | 0.132 | 0.03 | 0.75 | 0.23 | 13
2013-01-10 | 6.77 | 8.9 | 70.9 | 5.3 | 24.4 | 124.8 | 199.7 | 0.1 |  |  | 33
2013-01-23 | 6.89 | 5.04 | 44.1 | 6.7 | 21 | 242.3 | 372.6 | 0.2 |  |  | 13
2013-02-05 | 6.88 | 7.14 | 60.5 | 7.7 | 14.6 | 166.6 | 247.8 | 0.1 |  |  | 17
2013-02-19 | 7.25 | 6.38 | 52 | 6.6 |  | 204.8 | 315.6 | 0.1 |  |  | 17
2013-03-05 | 6.77 | 6.35 | 52.5 | 7 |  | 212 | 320.3 | 0.2 |  |  | 140
2013-03-19 | 7.03 | 7 | 58.1 | 7 |  | 201.4 | 306.7 | 0.1 |  |  | 23
2013-04-02 | 6.74 | 4.19 | 38.5 | 10.7 |  | 289.6 | 398.2 | 0.2 |  |  | 130 | 0.552 | 1.19 | 0.24 | 0.05 | 0.54 | 0.73 | 14
2013-04-16 | 7.06 | 7.72 | 66.9 | 8.9 |  | 193 | 278.9 | 0.1 |  |  | 49
2013-04-30 | 6.86 | 4.45 | 39.4 | 9.9 |  | 264.8 | 370.6 | 0.2 |  |  | 79
2013-05-14 | 6.51 | 4.78 | 44.7 | 11.8 |  | 221.1 | 294.4 | 0.1 |  |  | 350
2013-05-30 |  | 6.09 | 56.9 | 12.3 |  | 187.9 | 248.2 | 0.1 |  |  | 540
2013-06-11 |  | 3.38 | 32.6 | 13.6 |  | 312.8 | 403.1 | 0.2 |  |  | 49
2013-06-27 | 6.88 | 2.75 | 28 | 15.6 | 30.1 | 312.9 | 386 | 0.2 |  |  | 13 | 0.32 | 0.76 | 0.096 | 0.02 | 0.29 | 0.48 | 5
2013-07-10 | 7.02 | 3.13 | 31.5 | 15.7 | 24.5 | 330.5 | 401.5 | 0.2 |  |  | 49
2013-07-26 | 6.91 | 4.49 | 44.1 | 14.6 | 5.41 | 346.4 | 425.7 | 0.2 |  |  | 20
2013-08-06 | 7.05 | 3.15 | 30.9 | 14.2 | 12.5 | 336.8 | 423.3 | 0.2 |  |  | 110
2013-08-22 | 6.6 | 5.06 | 51.3 | 15.1 | 13.8 | 353.2 | 429.5 | 0.2 |  |  | 240
2013-09-04 | 6.71 | 2.9 | 29.7 | 16.2 | 9.8 | 352.6 | 423.6 | 0.2 |  |  | 7.8
2013-09-17 | 6.41 | 3.68 | 38.5 | 16 | 9.93 | 202.2 | 244.3 | 0.1 |  |  | 540 | 0.45 | 0.67 | 0.13 | 0.04 | 0.44 | 0.04 | ND
2013-10-03 | 6.64 | 6.64 | 6.64 | 11.8 | 13.5 | 129.7 | 173.2 | 0.1 |  |  | 240
2013-10-15 | 7.5 | 3.72 | 32.7 | 9.3 | 12.6 | 309.5 | 442.1 | 0.2 |  |  | 6.8
2013-10-29 | 7.5 | 3.72 | 32.7 | 9.3 | 12.6 | 309.5 | 442.1 | 0.2 |  |  | 6.8
2013-11-15 | 6.83 | 4.25 | 38.7 | 9.2 | 13.7 | 199.9 | 286.2 | 0.1 |  |  | 26
2013-11-26 | 6.5 | 4.6 | 40 | 6.1 | 14.8 | 250.3 | 394.2 | 0.2 |  |  | 2
2013-12-10 |  | 3.32 | 26.4 | 5.5 | 21.1 | 255 | 406.4 | 0.2 |  |  | 33
2013-12-26 |  | 6.6 | 51.9 | 5.9 |  | 167.5 | 263.4 | 0.1 |  |  | 79 | 1.696 | 2.02 | 0.116 | 0.04 | 1.68 | 0.19 | 4
2014-01-09 | 7.68 | 8.71 | 70.7 | 6.2 |  | 140.6 | 218.6 | 0.1 |  |  | 130
2014-01-22 | 7.1 | 4.15 | 34.7 | 7.3 | 27.2 | 239 | 361 | 0.2 |  |  | 23
2014-02-04 | 7.31 | 6.35 | 49.7 | 4.2 | 19.3 | 192.2 | 322.6 | 0.2 |  |  | 43
2014-02-19 | 7.28 | 8.45 | 66.6 | 5.3 | 34.4 | 137.3 | 219.4 | 0.1 |  |  | 79
2014-03-07 |  | 7.22 | 62.9 | 8.8 | 22.9 | 140.9 | 203.1 | 0.1 |  |  | 49
2014-03-20 | 6.93 | 6.75 | 56.1 | 7.5 | 21.1 | 147.5 | 221.3 | 0.1 |  |  | 49
2014-04-03 | 7.14 | 3.79 | 33.9 | 9.9 | 29.1 | 241.1 | 338.6 | 0.2 |  |  | 17 | 0.959 | 1.19 | 0.204 | 0.04 | 0.94 | 0.54 | 4
2014-04-17 | 7.26 | 4.18 | 38.7 | 10.7 | 26 | 234 | 322.1 | 0.2 |  |  | 22
2014-04-29 | 7.01 | 4.47 | 41.1 | 11.7 | 17.7 | 202.7 | 271.6 | 0.1 |  |  | 33
2014-05-13 | 6.55 | 2.73 | 26.5 | 13.8 | 27.6 | 259.3 | 329.4 | 0.2 |  |  | 17
2014-05-30 | 6.58 | 2.95 | 27.9 | 11.7 | 33 | 292.8 | 388.4 | 0.2 |  |  | 9.3
2014-06-11 | 6.11 | 2.95 | 27.8 | 13.2 | 28.6 | 321.3 | 413.5 | 0.2 |  |  | 33
2014-06-24 | 6.26 | 3.32 | 35.5 | 15.8 | 22.9 | 344.5 | 419.4 | 0.2 |  |  | 79 | 0.36 | 0.94 | 0.111 | 0.03 | 0.33 | 0.51 | 4
2014-07-08 | 6.46 | 2.3 | 24.1 | 17.7 | 19.9 | 372.7 | 433.1 | 0.2 |  |  | 23
2014-07-22 | 6.28 | 3.12 | 31.9 | 15.7 | 9.3 | 324.3 | 393.5 | 0.2 |  |  | 49
2014-08-06 | 6.63 | 1.99 | 20.8 | 17.4 | 7.33 | 358.8 | 418.6 | 0.2 |  |  | 49
2014-08-19 | 6.72 | 1.88 | 20.1 | 18.2 |  | 344.5 | 395.4 | 0.2 |  |  | 79
2014-09-05 | 6.79 | 1.89 | 19.2 | 16.5 |  | 208.2 | 250.8 | 0.1 |  |  | 170
2014-09-17 | 6.84 | 1.25 | 13.3 | 15.3 | 6.96 | 344.1 | 421.7 | 0.2 |  |  | 79
2014-09-30 | 6.97 | 1.24 | 11.6 | 13.6 | 4 | 314.9 | 400.6 | 0.2 |  |  | 4.5 | 0.26 | 0.57 | 0.047 | 0.02 | 0.25 | 0.07 | ND
2014-10-15 | 7.35 | 3.67 | 36.3 | 13.7 | 10.86 | 165.8 | 211.7 | 0.1 |  |  | 350
2014-10-28 | 6.88 | 4.12 | 38 | 11 | 7.46 | 238 | 340.1 | 0.2 |  |  | 33
2014-11-14 | 7.21 | 4.89 | 38 | 4.4 | 14.1 | 238.7 | 393.8 | 0.2 |  |  | 17
2014-11-24 | 7.92 | 6.74 | 56.3 | 7.7 | 35.2 | 157.1 | 234.5 | 0.1 |  |  | 1600
2014-12-09 | 6.91 | 7.74 | 68.9 | 10.3 | 34.1 | 143.6 | 198.4 | 0.1 |  |  | 31
2014-12-23 | 6.89 | 4.56 | 38.6 | 8.2 | 23.7 | 208.1 | 306.4 | 0.1 |  |  | 22 | 1.68 | 0.87 | 0.169 | 0.04 | 1.63 | 0.24 | 7
2015-01-06 | 7.92 | 9.35 | 78.9 | 7.9 | 95.2 | 63.4 | 93.4 | 0 |  |  | 70
2015-01-23 | 6.55 | 5.04 | 44 | 9.4 | 26.6 | 210.5 | 300.2 | 0.1 |  |  | 170
2015-02-05 | 6.59 | 7.02 | 60.9 | 8.9 | 50.7 | 146.2 | 209.2 | 0.1 |  |  | 350
2015-02-20 | 7.01 | 4.68 | 41.3 | 9.7 | 24.9 | 206.5 | 291.4 | 0.1 |  |  | 920
2015-03-03 | 6.64 | 5.03 | 41.1 | 6.7 | 26.1 | 222.9 | 342.9 | 0.2 |  |  | 350
2015-03-17 | 7.01 | 7.14 | 60.7 | 8.4 |  | 137.2 | 201 | 0.1 |  |  | 920 | 1.139 | 1.1 | 0.229 | 0.05 | 1.13 | 0.22 | 9
2015-03-31 | 6.71 | 3.94 | 36.5 | 11.1 |  | 238.1 | 325.1 | 0.2 |  |  | 79
2015-04-14 | 6.81 | 4.49 | 38.3 | 9.1 |  | 207.3 | 297.8 | 0.1 |  |  | 540
2015-04-28 | 6.8 | 2.29 | 22.4 | 13.9 |  | 289.5 | 365 | 0.2 |  |  | 130
2015-05-11 | 6.86 | 2.19 | 20.8 | 13 |  | 306 | 396.5 | 0.2 |  |  | 13
2015-05-28 | 6.77 | 5.43 | 56.1 | 15.9 | 26.8 | 303.6 | 366.4 | 0.2 |  |  | 920
2015-06-09 | 6.98 | 2.32 | 24.7 | 16.3 | 25.7 | 319.3 | 381 | 0.2 |  |  | 79
2015-06-22 | 6.92 | 2.42 | 23.8 | 16.8 | 21.2 | 338.7 | 400.8 | 0.2 |  |  | 70 | 0.14 | 0.58 | 0.037 | 0.01 | 0.11 | 0.18 | ND
2015-07-07 | 6.96 | 1.15 | 12.2 | 17.8 | 19.6 | 356.7 | 413.8 | 0.2 |  |  | 49
2015-07-22 | 7.09 | 0.44 | 4.6 | 16.6 | 10.61 | 388.3 | 467 | 0.2 |  |  | 70
2015-08-06 | 6.73 | 2.24 | 22.9 | 16.2 | 10.49 | 389.5 | 469.8 | 0.2 |  |  | 79
2015-08-19 | 6.97 | 2.77 | 30.6 | 18.7 | 9.54 | 342.9 | 392.6 | 0.2 |  |  | 23
2015-09-03 | 6.78 | 2.06 | 20.9 | 15.6 | 8.88 | 221.1 | 270.8 | 0.1 |  |  | 920
2015-09-15 | 6.74 | 9.26 | 43.8 | 14.8 | 7.43 | 269.8 | 334.7 | 0.2 |  |  | 14

## 41
Site Name: | Maddox Slough/Big Ditch at Milltown Road
Site Location:
Map Number: | 41
Notes:
pH = measure of acidity (<7.0) or alkalinity (>7.0) of water | [6 empty] | mg/L = milligrams per liter
DO = dissolved oxygen | [6 empty] | % sat = percent saturation
Temp = temperature | [6 empty] | NTU = nephelometric turbidity units
Turb = turbidity | [6 empty] | us/cm = microsiemens per centimeter
Cond = conductivity | [6 empty] | ppt = parts per thousand
CondTemp = conductivity corrected for temperature | [6 empty] | cfs = cubic feet per second
Sal = salinity | [6 empty] | ft = height of water on staff gauge in feet
Discharge = stream flow | [6 empty] | cfu = colony forming units per 100 ml
Staff = staff gauge height | [6 empty] | ND = concentration was below detection limits for method
TSS = Total Suspended Solids
[13 empty] | Total Kjehldahl | Total
| pH | DO | DO | Temp | Turb | Cond | CondTemp | Sal | Discharge | Staff | Fecal Coliform | Nitrite + Nitrate | Nitrogen | Phosphorus | Ortho-Phosphate | Nitrate | Ammonia | TSS
VisitDate | Units | mg/L | % sat | ° C | NTU | us/cm | us/cm | ppt | cfs | ft | cfu | mg/L | mg/L | mg/L | mg/L | mg/L | mg/L | mg/L
2003-10-14 10:10 | 7.27 | 6.02 | 55.9 | 12.1 | 3.06 | 307 | 407.3 | 0.2 |  |  | 50
2003-10-27 10:55 | 7.03 | 4.31 | 40.3 | 11.8 | 4.06 | 484 | 647 | 0.3 |  |  | 8 | 0.925 | 0.6 | ND | 0.08 |  | 0.13 | ND
2003-11-12 11:20 | 7.04 | 4.77 | 40.8 | 8.5 | 9.1 | 306 | 446.1 | 0.2 |  |  | 240
2003-11-24 10:10 | 7.1 | 4.42 | 38.1 | 7.2 | 9.62 | 573 | 868 | 0.4 |  |  | 80 | 3.36 | 1.5 | 0.19 | ND | 3.36 | 0.64 | ND
2003-12-09 11:00 | 6.86 | 4.11 | 33.6 | 6.1 | 12.4 | 444 | 688 | 0.3 |  |  | 8
2003-12-22 11:40 | 6.8 | 3.95 | 33 | 7.5 | 10.2 | 684 | 1028 | 0.5 |  |  | ND | 2.99 | 1.5 | 0.2 | ND | 2.99 | 0.74 | 6
2004-01-07 10:40 | 7.05 | 6.53 | 49 | 3.2 | 12.2 | 572 | 980 | 0.5 |  |  | 23
2004-01-20 10:25 | 6.98 | 3.81 | 33.81 | 8.9 | 11 | 664 | 958 | 0.5 | 21 |  | 30 | 3.42 | 2 | 0.2 | ND | 3.42 | 0.73 | ND
2004-02-03 10:10 | 6.89 | 4.62 | 37.9 | 6.9 | 15.1 | 422 | 645 | 0.3 |  |  | 4
2004-02-17 10:35 | 7.04 | 5.82 | 48 | 6.7 | 19.1 | 537 | 824 | 0.4 | 10 |  | 80 | 3.28 | 2 | 0.3 | ND | 3.28 | 0.71 | 9
2004-03-02 10:20 | 7.01 | 6.23 | 52.4 | 8.1 | 13.6 | 611 | 903 | 0.4 |  |  | 23
2004-03-16 10:10 | 7.05 | 5.04 | 44.3 | 9.4 | 13 | 628 | 895 | 0.4 | 7 |  | 23 | 2.95 | 2 | ND | ND | 2.95 | 0.67 | 7
2004-03-30 10:45 | 6.87 | 3.56 | 33.6 | 12.5 | 11.6 | 693 | 910 | 0.5 |  |  | 30
2004-04-13 10:15 | 7.15 | 4.61 | 45.4 | 14 | 8.41 | 745 | 943 | 0.5 |  |  | 50 | 1.36 | 1 | 0.1 | ND | 1.36 | 0.2 | 4
2004-04-27 10:20 | 7.1 | 4.4 | 43.5 | 14.7 | 7.64 | 498 | 620 | 0.3 |  |  | 50
2004-05-11 10:00 | 7.25 | 7.01 | 66.3 | 13 | 10.01 | 126.9 | 164.9 | 0.1 |  |  | 30 | ND | ND | ND | ND | ND | 0.1 | 5
2004-05-25 10:15 | 7.08 | 5.47 | 56.3 | 16.6 | 10.95 | 270.3 | 321.9 | 0.2 |  |  | 80
2004-06-08 10:15 | 6.88 | 3.9 | 39.4 | 16.5 | 8.42 | 486 | 580 | 0.3 | 4 |  | 240 | 0.54 | 1.2 | 0.1 | ND | 0.54 | 0.41 | 6
2004-06-22 10:30 | 7.77 | 10.85 | 117.4 | 19.3 | 6.35 | 248.7 | 279 | 0.1 |  |  | 50
2004-07-06 10:30 | 7.11 | 6.9 | 73.2 | 18.2 | 4.71 | 63 | 72.5 | 0 |  |  | 300 | ND | ND | ND | ND | ND | ND | ND
2004-07-20 10:40 | 7.1 | 5.44 | 62.1 | 22 | 2.19 | 72.8 | 77.2 | 0 |  |  | ND
2004-08-03 10:30 | 7.22 | 8.22 | 90.2 | 19.8 | 2.14 | 52.5 | 58.2 | 0 |  |  | 2 | ND | ND | ND | ND | ND | ND | ND
2004-08-17 10:10 | 6.88 | 4.8 | 53 | 20.5 | 3.85 | 56.8 | 62.1 | 0 |  |  | 2
2004-08-31 11:00 | 7.29 | 5.56 | 61.9 | 20 | 6.53 | 551 | 608 | 0.3 |  |  | 23 | 0.21 | 0.66 | ND | ND | 0.21 | 0.12 | ND
2004-09-14 10:05 | 6.83 | 3.02 | 30 | 15.4 | 3.5 | 491 | 602 | 0.3 |  |  | 80
2004-09-28 11:05 | 7.05 | 0.75 | 7.4 | 14.4 | 6.04 | 622 | 780 | 0.4 |  |  | 50 | ND | 1.3 | 0.4 | 0.17 | ND | 0.55 | 5
2004-10-12 10:40 | 7.11 | 2.14 | 21.2 | 14.6 | 2.77 | 581 | 727 | 0.4 |  |  | 80
2004-10-26 10:45 | 7.05 | 2.25 | 19.6 | 9.2 | 5.8 | 626 | 897 | 0.4 |  |  | 4 | 0.87 | 1 | 0.1 | 0.15 | 0.87 | 0.21 | ND
2004-11-08 10:25 | 6.75 | 2.99 | 27.2 | 10.8 | 10.16 | 470 | 646 | 0.3 |  |  | 2
2004-11-22 10:45 | 6.87 | 2.65 | 22.8 | 8.5 | 8.03 | 567 | 829 | 0.4 |  |  | 4 | 2.07 | 1.2 | 0.14 | 0.17 | 2.07 | 0.26 | 4
2004-12-07 10:50 | 6.74 | 4.88 | 39.4 | 6.1 | 34.9 | 342.6 | 537 | 0.3 |  |  | 4
2004-12-20 11:25 | 6.84 | 2.2 | 18.5 | 7.7 | 11.9 | 478 | 715 | 0.3 |  |  | 30 | 2.05 | 1.6 | 0.2 | 0.13 | 2.05 | 0.57 | ND
2005-01-04 10:50 | 7.07 | 3.53 | 26.5 | 2.7 | 9.41 | 518 | 900 | 0.4 |  |  | 13
2005-01-18 10:30 | 6.89 | 6.32 | 55.2 | 9.3 | 268 | 229.8 | 328.7 | 0.2 |  |  | 170 | 1.63 | 2 | 0.4 | 0.12 | 1.63 | 0.44 | 91
2005-02-01 10:35 | 7.06 | 3.15 | 27.4 | 8.8 | 11.7 | 613 | 887 | 0.4 |  |  | 8
2005-02-15 10:50 | 6.93 | 3.48 | 27.1 | 4.8 | 13.7 | 513 | 834 | 0.4 |  |  | 80 | 2.18 | 2.04 | 0.3 | 0.15 | 2.13 | 0.95 | 8
2005-03-01 10:25 | 7.2 | 7.2 | 62.6 | 9.1 | 9.66 | 655 | 941 | 0.5 |  |  | 130
2005-03-15 10:35 | 7.27 | 8.09 | 70.4 | 9.3 | 9.75 | 633 | 905 | 0.4 |  |  | 300 | 2.24 | 1.8 | 0.18 | 0.14 | 2.19 | 0.56 | 5
2005-03-29 10:25 | 7.06 | 6.06 | 51.5 | 8.2 | 21.1 | 353.7 | 521 | 0.3 |  |  | 23
2005-04-12 10:45 | 6.75 | 5 | 41.8 | 7.6 | 200 | 225 | 336.8 | 0.2 |  |  | 300 | 0.88 | 2.74 | 0.42 | 0.15 | 0.88 | 0.6 | 72
2005-04-26 10:25 | 7.07 | 4.77 | 47.7 | 15.4 | 13 | 792 | 970 | 0.5 |  |  | 50
2005-05-10 10:40 | 7.34 | 6.96 | 70.7 | 15.9 | 7.15 | 726 | 878 | 0.4 |  |  | 130 | 1.89 | 1.28 | ND | 0.06 | 1.77 | 0.33 | 5
2005-05-24 10:25 | 7.5 | 6 | 60.1 | 15.3 | 8.01 | 519 | 637 | 0.3 |  |  | 30
2005-06-07 10:50 | 7.57 | 9.28 | 93.5 | 15.7 | 5.95 | 245.1 | 297.8 | 0.1 |  |  | 6 | 0.06 | 0.68 | ND | ND | 0.05 | 0.09 | 4
2005-06-21 10:40 | 7.64 | 7.52 | 84.8 | 21.4 | 7.87 | 282.6 | 303.5 | 0.1 |  |  | 500
2005-07-05 10:40 | 7.63 | 7.16 | 79.4 | 20.4 | 7.25 | 235 | 257.9 | 0.1 |  |  | 50 | ND | 0.7 | ND | ND | ND | 0.05 | 11
2005-07-19 12:00 | 8.13 | 10.25 | 118.2 | 22 | 4.16 | 310.5 | 329.4 | 0.2 |  |  | 30
2005-08-02 10:30 | 7.16 | 6.91 | 74.2 | 19 | 3.83 | 59.9 | 67.7 | 0 |  |  | 30 | ND | ND | ND | ND | ND | ND | ND
2005-08-16 10:00 | 7.14 | 2.77 | 30 | 18.9 | 4.39 | 155.9 | 176.6 | 0.1 |  |  | 30
2005-08-30 10:30 | 7.13 | 2.02 | 21.4 | 18 | 4.67 | 192.4 | 222 | 0.1 |  |  | 4 | ND | ND | ND | ND | ND | 0.07 | ND
2005-09-13 11:05 | 7.41 | 7.09 | 71.8 | 15.9 | 5.04 | 180.8 | 194.5 | 0.1 |  |  | 23
2005-09-27 10:35 | 7.22 | 3.33 | 32.6 | 13.6 | 15.3 | 232.2 | 296.8 | 0.1 |  |  | 30 | ND | 0.64 | ND | ND | ND | 0.12 | 10
2005-10-11 10:00 | 7.16 | 2.9 | 26.7 | 11.7 | 6.07 | 276.4 | 370.4 | 0.2 |  |  | 130
2005-10-25 10:50 | 7.23 | 2.71 | 25.5 | 12.5 | 4.07 | 376.4 | 493.9 | 0.2 |  |  | 13 | 0.46 | 0.92 | ND | ND | 0.38 | 0.42 | 4
2005-11-08 10:15 | 6.76 | 4 | 33.8 | 8 | 9.98 | 359.8 | 533 | 0.3 |  |  | 130
2005-11-21 11:20 | 7.15 | 3.16 | 27.5 | 8.9 | 7.38 | 608 | 779 | 0.4 |  |  | 50 | 1.46 | 1.5 | 0.12 | 0.17 | 1.4 | 0.85 | 5
2005-12-06 10:40 | 6.94 | 4.13 | 34.5 | 7.4 | 10.87 | 622 | 936 | 0.5 |  |  | 50
2005-12-20 10:50 | 7.14 | 5.02 | 41.4 | 6.8 | 10.31 | 613 | 940 | 0.5 |  |  | 4 | 1.37 | 1.88 | 0.14 | 0.17 | 1.34 | 1.24 | ND
2006-01-03 10:30 | 6.77 | 5.77 | 47.6 | 6.9 | 59.9 | 400 | 700 | 0.3 |  |  | 50
2006-01-17 11:05 | 6.9 | 6.4 | 54 | 7.4 | 77.6 | 328 | 493.5 | 0.2 |  |  | 80 | 2.64 | 2.08 | 0.29 | 0.16 | 2.56 | 0.68 | 50
2006-01-31 10:25 | 6.8 | 6.55 | 54.5 | 7.2 | 83.9 | 269.6 | 407.8 | 0.2 |  |  | 50
2006-02-14 10:50 | 7.05 | 3.93 | 32.1 | 6.4 | 15.2 | 567 | 879 | 0.4 |  |  | 23 | 2.2 | 2.58 | 0.26 | 0.18 | 2.09 | 1.39 | 7
2006-02-28 10:30 | 7.04 | 4.82 | 40.3 | 7.6 | 19.1 | 554 | 830 | 0.4 |  |  | 130
2006-03-14 10:30 | 7.17 | 5.88 | 50 | 8.3 | 18.9 | 615 | 905 | 0.4 |  |  | 300 | 1.7 | 2.42 | 0.24 | 0.1 | 1.63 | 1.08 | 12
2006-03-28 10:10 | 7.29 | 8.24 | 74.7 | 10.8 | 15.8 | 607 | 832 | 0.4 |  |  | 240
2006-04-11 10:35 | 7.04 | 6.97 | 63.4 | 11 | 19.5 | 452.8 | 618 | 0.3 |  |  | 500 | 1.34 | 1.58 | 0.19 | 0.1 | 1.29 | 0.49 | 10
2006-04-25 10:05 | 7.18 | 7.24 | 71 | 14.3 | 16 | 684 | 859 | 0.4 |  |  | 50
2006-05-09 10:50 | 7.47 | 9.56 | 92.5 | 13.6 | 10.88 | 626 | 800 | 0.4 |  |  | 130 | 1.3 | 1.56 | 0.11 | 0.08 | 1.3 | 0.44 | 8
2006-05-23 10:20 | 7.18 | 8.43 | 79 | 12.2 | 9.06 | 176.6 | 233.4 | 0.1 |  |  | 300
2006-06-06 10:45 | 7.12 | 6.8 | 68.9 | 15.6 | 10.96 | 290.8 | 352.4 | 0.2 |  |  | 300 | 0.47 | 0.94 | 0.12 | 0.04 | 0.41 | 0.3 | 13
2006-06-20 10:55 | 7.2 | 9.08 | 90.5 | 15 | 23 | 83.8 | 103.3 | 0.1 |  |  | 130
2006-07-05 10:20 | 7.11 | 8.02 | 79.8 | 15.4 | 11.8 | 38.4 | 47.2 | 0 |  |  | 50 | ND | ND | ND | 0.02 | ND | ND | 8
2006-07-18 10:30 | 7.61 | 9 | 88.3 | 17.9 | 6.72 | 59 | 68.6 | 0 |  |  | 30
2006-08-01 11:10 | 7.92 | 7.38 | 79.1 | 18.9 | 5.95 | 71.7 | 81.6 | 0 |  |  | 80 | ND | ND | ND | ND | ND | 0.05 | ND
2006-08-15 10:20 | 7.18 | 5.78 | 62.1 | 18.3 | 6.65 | 89.7 | 102.9 | 0.1 |  |  | 240
2006-08-29 10:50 | 7.09 | 3.36 | 35.8 | 17.7 | 5.94 | 99.2 | 115.5 | 0.1 |  |  | 130 | 0.01 | ND | 0.15 | 0.01 | ND | 0.12 | ND
2006-09-13 10:55 | 7.65 | 4.77 | 47.5 | 15.5 | 7.05 | 107.8 | 131.6 | 0.1 |  |  | 8
2006-09-26 10:35 | 7.27 | 4.44 | 43.6 | 14.6 | 7.47 | 141.6 | 176.9 | 0.1 |  |  | 30 | ND | 0.5 | ND | ND | ND | 0.09 | ND
2006-10-10 10:05 | 7.57 | 5.64 | 49.2 | 9 | 6.76 | 164.5 | 237.3 | 0.1 |  |  | 13
2006-10-24 11:31 | 7.27 | 7.92 | 67.6 | 9.2 | 6.92 | 182.1 | 260.9 | 0.1 |  |  | 4 | 0.02 | ND | ND | 0.02 | 0.02 | 0.1 | ND
2006-11-08 11:20 | 7.01 | 4.93 | 45 | 11.2 | 39.9 | 204 | 277.1 | 0.1
2006-11-20 10:30 | 7.53 | 5.11 | 44.7 | 9.2 | 7.56 | 480 | 687 | 0.3 |  |  | 30 | 1.8 | 1.88 | ND | 0.22 | 1.7 | 0.69 | ND
2006-12-05 10:45 | 6.99 | 4.2 | 35.1 | 7 | 7.44 | 542 | 825 | 0.4 |  |  | 80
2006-12-19 10:45 | 7.01 | 6.4 | 51.8 | 6.2 | 9.39 | 557 | 869 | 0.4 |  |  | 30 | 3.16 | 2.18 | 0.13 | 0.15 | 1.48 | 1.06 | ND
2007-01-03 10:55 | 7.1 | 5.7 | 48.5 | 8.2 | 244 | 303 | 445.6 | 0.2 |  |  | 900
2007-01-17 11:05 | 6.85 | 6.02 | 47 | 4.7 | 23.3 | 465 | 761 | 0.4 |  |  | 300 | 2.07 | 2.36 | 0.23 | 0.13 | 2.01 | 1.29 | 10
2007-01-30 10:45 | 7.06 | 5.76 | 44 | 4 | 23.3 | 529 | 884 | 0.4 |  |  | 50
2007-02-13 10:50 | 7.26 | 5.37 | 46.4 | 8.9 | 19 | 611 | 884 | 0.4 |  |  | 240 | 2.15 | 2.66 | 0.19 | 0.16 | 2.1 | 1.49 | 6
2007-02-28 11:35 | 7.18 | 6.34 | 51.4 | 6.3 | 32.9 | 523 | 813 | 0.4 |  |  | 50
2007-03-13 10:40 | 7.3 | 6.99 | 61.5 | 8.9 | 18.4 | 463 | 669 | 0.3 |  |  | 300 | 1.36 | 1.92 | 0.19 | 0.22 | 1.32 | 0.94 | 5
2007-03-27 10:36 | 6.88 | 5.56 | 50.4 | 10.1 | 26.5 | 486 | 679 | 0.3 |  |  | 240
2007-04-09 10:45 | 7.38 | 6.33 | 71.3 | 11.9 | 16.4 | 593 | 789 | 0.4 |  |  | 70 | 1.92 | 2.24 | 0.19 | 0.13 | 1.85 | 0.89 | ND
2007-04-24 10:45 | 7.46 | 8.77 | 84.3 | 13.5 | 14.8 | 625 | 800 | 0.4 |  |  | 130
2007-05-08 11:00 | 7.54 | 8.42 | 88.5 | 17.7 | 11.3 | 611 | 710 | 0.3 |  |  | 30 | 0.55 | 1.22 | 0.12 | 0.08 | 0.49 | 0.4 | 5
2007-05-22 10:30 | 7.58 | 8.49 | 81.8 | 13.7 | 6.23 | 233.7 | 297.6 | 0.1 |  |  | 130
2007-06-05 10:20 | 7.76 | 7.64 | 74.2 | 13.3 | 18 | 34.7 | 44.7 | 0 |  |  | 300 | 0.02 | ND | ND | 0.01 | 0.01 | 0.03 | 7
2007-06-19 10:35 | 7.61 | 11.88 | 113.2 | 13.2 | 5.2 | 66.2 | 85.5 | 0 |  |  | 300
2007-07-02 11:05 | 7.85 | 10.79 | 112.1 | 17.3 | 3.73 | 56 | 65.7 | 0 |  |  | 80 | 0.01 | 0.98 | ND | 0.02 | ND | 0.03 | ND
2007-07-17 10:55 | 7.36 | 3.2 | 65.8 | 18.2 | 4.09 | 46.6 | 50.4 | 0 |  |  | 50
2007-07-31 10:25 | 7.33 | 7.76 | 81.8 | 17.9 | 5.16 | 70.8 | 81.9 | 0 |  |  | 30 | ND | ND | ND | ND | ND | 0.02 | 4
2007-08-14 11:25 | 7.74 | 7.77 | 87.2 | 19.9 | 5.13 | 263.1 | 290.2 | 0.1 |  |  | 23
2007-08-28 10:50 | 7.77 | 7.7 | 82.5 | 18.5 | 5.25 | 300.9 | 339 | 0.2 |  |  | 500 | 0.01 | 1.08 | ND | 0.03 | ND | 0.15 | ND
2007-09-10 10:35 | 8.1 | 7.3 | 73.2 | 15.7 | 3.67 | 250.9 | 304.9 | 0.1 |  |  | 50
2007-09-24 10:25 | 7.92 | 10.19 | 94.6 | 11.6 | 3.96 | 280.7 | 376.7 | 0.2 |  |  | 2 | ND | 0.62 | ND | 0.01 | ND | 0.04 | ND
2007-10-08 11:30 | 7.32 | 8.13 | 79.7 | 10.3 | 5.25 | 207.3 | 285.8 | 0.1 |  |  | 130
2007-10-23 10:55 | 7.17 | 7.38 | 67.7 | 11.4 | 3.63 | 408.8 | 552 | 0.3 |  |  | 30 | 0.6 | 0.68 | ND | 0.08 | 0.57 | 0.09 | 4
2007-11-07 10:25 | 7.39 | 7.16 | 63.5 | 8.8 | 2.04 | 448.6 | 649 | 0.3 |  |  | 8
2007-11-19 10:45 | 7.23 | 5.76 | 37.8 | 7.1 | 7.52 |  |  | 0.3 |  |  | 8 | 1.86 | 1.3 | ND | 0.25 | 1.82 | 0.4 | ND
2007-12-05 10:19 | 7.17 | 5.24 | 48.2 | 10.2 | 12.5 | 479 | 669 | 0.3 |  |  | 8
2007-12-18 10:50 | 7.11 | 5.35 | 43.2 | 5.6 | 11.7 | 498 | 792 | 0.4 |  |  | 23 | 2.6 | 1.56 | ND | 0.23 | 2.57 | 0.35 | 10
2008-01-02 10:35 | 7.5 | 6.63 | 52.7 | 5.4 | 11.8 | 561 | 896 | 0.4 |  |  | ND
2008-01-15 10:55 | 7.26 | 6.13 | 48.1 | 4.9 | 43.9 | 307.9 | 499.6 | 0.2 |  |  | 30 | 2.32 | 1.42 | 0.17 | 0.15 | 2.28 | 0.4 | 29
2008-01-29 10:25 | 7.42 | 7.99 | 60.7 | 3.6 | 15.1 | 517 | 876 | 0.4 |  |  | 30
2008-02-12 11:00 | 7.28 | 4.81 | 40.6 | 7.5 | 37.6 | 477 | 717 | 0.4 |  |  | 130 | 3.1 | 2.52 | 0.19 | 0.21 | 3.02 | 0.75 | 17
2008-02-26 11:00 | 7.2 | 5.66 | 48.1 | 8.1 | 15.3 | 592 | 873 | 0.4 |  |  | 30
2008-03-11 10:30 | 7.31 | 6.18 | 53.1 | 8.6 | 23.1 | 483 | 703 | 0.3 |  |  | 300 | 1.91 | 2.16 | 0.19 | 0.15 | 1.83 | 0.8 | 7
2008-03-25 10:55 | 7.3 | 6.47 | 54.2 | 7.5 | 18.7 | 493 | 740 | 0.4 |  |  | 80
2008-04-08 10:55 | 7.19 | 7.1 | 63 | 10 | 14.1 | 575 | 807 | 0.4 |  |  | 30 | 2.24 | 2.18 | 0.22 | 0.15 | 2.18 | 0.68 | 5
2008-04-22 10:30 | 7.17 | 7.22 | 63.7 | 9.7 | 11.2 | 538 | 760 | 0.4 |  |  | 23
2008-05-06 11:30 | 7.36 | 6.63 | 63.3 | 12.8 | 10.26 | 586 | 765 | 0.4 |  |  | 80 | 1.85 | 1.6 | 0.17 | 0.11 | 1.79 | 0.41 | ND
2008-05-20 22:15 | 7.24 | 4.07 | 40.5 | 15 | 11.8 | 489 | 605 | 0.3 |  |  | 130
2008-06-03 11:00 | 7.48 | 6.98 | 66.9 | 13.1 | 6.88 | 466 | 602 | 0.3 |  |  | 130 | 0.84 | 0.98 | 0.08 | 0.06 | 0.79 | 0.16 | ND
2008-06-17 10:20 | 7.11 | 4.5 | 46 | 16.2 | 5.83 | 608 | 734 | 0.4 |  |  | 80
2008-07-01 10:30 | 7.41 | 5.38 | 56 | 17.5 | 4.9 | 68.2 | 80.1 | 0 |  |  | 30 | 0.01 | ND | 0.066 | 0.01 | ND | 0.08 | ND
2008-07-15 10:45 | 7.66 | 7.35 | 75.2 | 16.4 | 5.55 | 44.4 | 53.2 | 0 |  |  | 30
2008-07-29 10:45 | 7.67 | 6.53 | 65.8 | 15.7 | 5.4 | 45.5 | 55.4 | 0 |  |  | 30 | ND | ND | 0.071 | 0.01 | ND | 0.07 | ND
2008-08-12 10:30 | 7.64 | 5.91 | 64.5 | 19.3 | 4.71 | 117.8 | 132.2 | 0.1 |  |  | 130
2008-08-26 10:25 | 7.26 | 6.72 | 69.3 | 16.9 | 4.85 | 223.9 | 265.2 | 0.1 |  |  | 80 | 0.06 | 0.68 | 0.066 | 0.03 | 0.05 | 0.08 | ND
2008-09-09 10:10 | 7.08 | 4.72 | 49 | 16.7 | 4.24 | 480 | 570 | 0.3 |  |  | 50
2008-09-23 11:15 | 7.27 | 8.09 | 75.6 | 13 | 3.38 | 280.7 | 364.4 | 0.2 |  |  | 30 | ND | 0.64 | 0.07 | 0.04 | ND | 0.08 | ND
2008-10-07 10:50 | 7.15 | 6.87 | 68.1 | 13.4 | 4.45 | 293.7 | 377.6 | 0.2 |  |  | 30
2008-10-21 10:45 | 7.31 | 6.92 | 61.2 | 9.7 | 18.6 | 360.2 | 509 | 0.2 |  |  | 8 | 0.52 | 0.9 | 0.06 | 0.09 | 0.5 | 0.12 | ND
2008-11-04 11:05 | 7.48 | 4.93 | 43.3 | 9.6 | 7.48 | 342.3 | 485.3 | 0.2 |  |  | 30
2008-11-18 11:10 | 7.02 | 3.13 | 27.6 | 9.9 | 10.18 | 508 | 713 | 0.3 |  |  | 30
2008-12-02 10:40 | 7.08 | 3.17 | 28.6 | 10.4 | 13.8 | 475 | 659 | 0.3 |  |  | 23
2008-12-16 11:05 | 7.02 | 6.33 | 44.6 | 1.2 | 20.1 | 380 |  | 0.3 |  |  | 80
2008-12-30 10:45 | 7.16 | 8.43 | 64.8 | 4 | 82.6 | 208 | 348.6 | 0.2 |  |  | 80
2009-01-13 11:15 | 6.96 | 5.57 | 46.9 | 7.9 | 89.9 | 245.4 | 364.7 | 0.2 |  |  | 50
2009-01-28 11:00 | 7.04 | 5.67 | 44.9 | 5.1 | 16.5 | 518 | 835 | 0.4 |  |  | 9
2009-02-10 10:25 | 7.23 | 6.4 | 49.2 | 4 | 35.1 | 416.1 | 695 | 0.3 |  |  | 50
2009-02-24 10:45 | 6.86 | 6.55 | 55.8 | 8.1 | 15.8 | 547 | 807 | 0.4 |  |  | 140
2009-03-13 10:55 | 6.89 | 8.78 | 70.3 | 6.1 | 26.1 | 531 | 830 | 0.4
2009-03-23 11:10 | 7.31 | 9.1 | 76.4 | 7.8 | 19.3 | 545 | 812 | 0.4 |  |  | 50 | 0.16 | 2.48 | 0.308 | 0.09 | 0.12 | 0.68 | 10
2009-04-08 10:50 | 7.15 | 5.59 | 51.7 | 11.3 | 48.7 | 662 | 896 | 0.4 |  |  | 50
2009-04-21 11:15 | 7.11 | 8.18 | 81.8 | 15 |  | 664 | 818 | 0.4 |  |  | 110
2009-05-06 11:05 | 7.25 | 5.41 | 49.5 | 11.2 | 21.7 | 195.3 | 264.8 | 0.1 |  |  | 500
2009-05-18 10:10 | 7.45 | 4.58 | 46.4 | 16 | 9.66 | 575 | 695 | 0.3 |  |  | 500
2009-06-02 10:10 | 7.2 | 8.59 | 80.8 | 12.7 | 12.4 | 43.9 | 56.3 | 0 |  |  | 300
2009-06-16 10:45 | 7.31 | 9.51 | 91.5 | 13.9 | 7.7 | 35.8 | 45.5 | 0 |  |  | 170 | ND | 0.26 | 0.07 | ND | ND | ND | ND
2009-06-30 10:25 | 7.45 | 9.26 | 92.4 | 15.5 | 5.56 | 42.6 | 52 | 0 |  |  | 170
2009-07-14 10:45 | 7.56 | 9.64 | 96.2 | 15.2 | 4.3 | 40.8 | 50.2 | 0 |  |  | 50
2009-07-28 10:15 | 7.13 | 5.14 | 60.7 | 23.7 | 2.73 | 67.9 | 69.6 | 0 |  |  | 80
2009-08-11 10:35 | 7.05 | 3.98 | 41.6 | 17.7 | 2.37 | 102 | 118.5 | 0.1 |  |  | 30
2009-08-26 10:15 | 7.27 | 5.93 | 60.5 | 16.4 | 3.85 | 107.7 | 129 | 0.1 |  |  | 30
2009-09-08 11:00 | 7.31 | 7.52 | 76.2 | 16.6 | 3.55 | 179.6 | 214 | 0.1 |  |  | 130
2009-09-22 11:15 | 7.17 | 7.04 | 70.2 | 15.7 | 3.09 | 128.5 | 156.1 | 0.1 |  |  | 4 | 0.03 | 0.6 | 0.055 | 0.03 | 0.03 | 0.09 | ND
2009-10-06 10:30 | 7.58 | 8.88 | 80.7 | 10.3 | 3.99 | 198.9 | 276.9 | 0.1 |  |  | 30
2009-10-22 11:20 | 6.7 | 5.52 | 51.7 | 11.5 | 4.01 | 236.2 | 318.1 | 0.2 |  |  | 2
2009-11-06 11:05 | 6.98 | 4.02 | 36.2 | 10.2 | 8.3 | 504 | 702 | 0.3 |  |  | 17
2009-11-20 10:45 | 6.68 | 6.26 | 54.4 | 9.3 | 16.7 | 387.1 | 553 | 0.3 |  |  | 11
2009-12-01 10:45 | 6.81 | 4.18 | 36.1 | 7.9 | 11.5 | 387.2 | 574 | 0.3 |  |  | 50
2009-12-16 10:20 | 7.02 | 5.94 | 49.2 | 7.3 | 14.1 | 527 | 796 | 0.4 |  |  | 17
2009-12-29 12:15 | 7.03 |  |  | 4 | 15.4 | 539 | 900 | 0.4 |  |  | 50 | 1.819 | 2.06 | 0.242 | 0.16 | 1.79 | 1.01 | 6
2010-01-12 11:15 |  | 5.93 | 52.5 | 10 | 36.4 | 515 | 722 | 0.4 |  |  | 300
2010-01-26 11:20 | 6.73 | 5.57 | 43.5 | 7.1 | 13.2 | 537 | 817 | 0.4 |  |  | 50
2010-02-10 11:00 | 7.06 | 5.88 | 46.9 | 6.7 | 15.2 | 596 | 915 | 0.5 |  |  | 50
2010-02-23 10:30 | 6.69 | 6.14 | 48.8 | 6.4 | 16.4 | 583 | 906 | 0.4 |  |  | 9
2010-03-09 10:45 | 7.1 | 9.12 | 73.1 | 5.8 | 13.1 | 426 | 671 | 0.3 |  |  | 30
2010-03-23 10:45 | 6.83 | 8.11 | 73 | 10.6 | 13.2 | 508 | 702 | 0.3 |  |  | 30 | 0.85 | 1.34 | 0.17 | 0.13 | 0.82 | 0.38 | 7
2010-04-06 11:50 | 7.38 | 8.68 | 75.7 | 9.6 | 14.4 | 579 | 821 | 0.4 |  |  | 130
2010-04-20 11:00 | 7.17 | 4.96 | 49.5 | 15.4 | 10.57 | 691 | 847 | 0.4 |  |  | 170
2010-05-05 11:00 | 7.02 | 5.27 | 48.4 | 11.3 | 11 | 556 | 752 | 0.4 |  |  | 50
2010-05-20 11:40 | 6.7 | 9.85 | 90.3 | 11.4 | 4.6 | 108.4 | 146.3 | 0.1 |  |  | 30
2010-06-01 12:10 | 7.17 | 2.5 | 25.3 | 16.1 | 26.5 | 548 | 661 | 0.3 |  |  | 80
2010-06-16 11:20 | 7.26 | 7.66 | 75.6 | 14.7 | 8.81 | 512 | 639 | 0.3 |  |  | 80
2010-06-29 11:55 | 7.3 | 7.1 | 71.7 | 15.4 | 5.45 | 257.4 | 315 | 0.2 |  |  | 50 | 0.01 | 0.62 | 0.066 | 0.02 | 0.01 | 0.11 | ND
2010-07-13 10:20 | 7.21 | 10.3 | 103.8 | 15.8 | 5.9 | 40.4 | 49.1 | 0 |  |  | 30
2010-07-28 11:20 | 7.17 | 7.24 | 78.9 | 19.4 | 2.87 | 110.6 | 123.8 | 0.1 |  |  | 13
2010-08-10 10:55 | 7.2 | 7.87 | 79.7 | 15.6 | 2.58 | 45.7 | 55.6 | 0 |  |  | 70
2010-08-24 10:45 | 7.1 | 5.44 | 56.2 | 17.8 | 4.01 | 73 | 84.8 | 0 |  |  | 8
2010-09-07 11:40 | 7.12 | 6.33 | 63.6 | 15.6 | 3.23 | 193.6 | 236.2 | 0.1 |  |  | 50
2010-09-23 11:00 | 6.92 | 7.65 | 72.5 | 14.1 | 3.05 | 147.5 | 186.4 | 0.1 |  |  | 23 | 0.139 | 0.74 | 0.077 | 0.04 | 0.13 | 0.09 | 4
2010-10-05 11:15 | 7.22 | 5.74 | 56.3 | 13.7 | 3.24 | 344.3 | 439.5 | 0.2 |  |  | 30
2010-10-19 10:40 | 7.14 | 6.83 | 59.7 | 9.4 | 5.36 | 264.1 | 376.3 | 0.2 |  |  | 11
2010-11-02 11:40 | 6.87 | 4.9 | 44.5 | 11.1 | 5.48 | 366 | 495.4 | 0.2 |  |  | 8
2010-11-18 12:25 | 6.4 | 6.13 | 51.4 | 7.7 | 16.8 | 330.7 | 490.3 | 0.2 |  |  | 50
2010-12-01 10:45 |  | 7.55 | 61.5 | 6.8 | 7.8 | 651 | 998 | 0.5 |  |  | 2
2010-12-14 11:30 | 6.5 | 7.04 | 61.3 | 8.8 | 131 | 245.6 | 354.9 | 0.2 |  |  | 70 | 2.67 | 2.3 | 0.45 | 0.1 | 2.64 | 0.32 | 47
2010-12-28 10:45 | 7.05 | 2.39 | 19.7 | 6.8 | 8.66 | 598 | 917 | 0.5 |  |  | 30
2011-01-11 11:00 | 6.78 | 4.95 | 48.5 | 4.1 | 18.6 | 339.4 | 566 | 0.3 |  |  | 17
2011-01-25 11:00 |  | 5.45 | 46.5 | 8.3 | 92.7 | 247.5 | 363.2 | 0.2 |  |  | 50
2011-02-10 11:25 | 7.11 | 3.18 | 25.5 | 5.8 | 16.9 | 555 | 876 | 0.4 |  |  | 17
2011-02-22 10:35 | 7.3 | 5.26 | 41.5 | 5.2 | 21.9 | 530 | 852 | 0.4 |  |  | 23
2011-03-08 10:40 | 7.25 | 5.32 | 44.7 | 7.4 | 17.7 | 550 | 828 | 0.4 |  |  | 17
2011-03-22 11:20 |  | 3.84 | 33.2 | 8.5 | 25.6 | 553 | 806 | 0.4 |  |  | 49 | 2.05 | 2.19 | 0.339 | 0.07 | 1.98 | 1.02 | 7
2011-04-05 10:15 | 6.89 | 7.29 | 60.9 | 7.6 | 12.7 | 191.6 | 286.4 | 0.1 |  |  | 130
2011-04-20 10:25 | 7.13 | 5.05 | 44.9 | 11.1 | 18.4 | 630 | 859 | 0.4 |  |  | 17
2011-05-03 11:40 | 7.15 | 5.81 | 51.7 | 10.5 | 20.1 | 399.5 | 554 | 0.3 |  |  | 110
2011-05-18 10:45 | 7.19 | 4.79 | 46.5 | 13.8 | 27.5 | 591 | 753 | 0.4 |  |  | 79
2011-06-02 10:40 | 7.26 | 5.41 | 52.6 | 13.8 | 12.9 | 657 | 836 | 0.4 |  |  | 130
2011-06-15 12:05 | 7.28 | 6.31 | 62 | 14.5 |  | 322 | 402.7 | 0.2 |  |  | 79
2011-06-28 10:50 | 7.41 | 6.39 | 65.3 | 16.8 |  | 285.1 | 339.9 | 0.2 |  |  | 79 | 0.14 | 0.61 | 0.133 | 0.02 | 0.11 | 0.1 | ND
2011-07-13 11:15 | 7.53 | 9.17 | 94.4 | 16.3 | 10.23 | 82.2 | 98.9 | 0 |  |  | 23
2011-07-26 10:10 | 7.03 | 7.32 | 72.3 | 14.6 |  | 125.3 | 156.4 | 0.1 |  |  | 79
2011-08-09 11:05 | 6.77 |  |  | 15.6 |  | 55.9 | 68.1 | 0 |  |  | 13
2011-08-23 11:10 | 7.61 | 9.27 | 97.5 | 17.9 |  | 92 | 106.5 | 0.1 |  |  | 70
2011-09-06 11:25 |  |  | 76.8 | 18.1 | 1.89 | 326.6 | 375.6 | 0.2 |  |  | 17
2011-09-20 10:55 | 7.49 | 7.51 | 75.4 | 15.5 | 2.12 | 208.9 | 254.9 | 0.1 |  |  | 17 | ND | 0.41 | 0.05 | 0.03 | ND | 0.06 | ND
2011-10-04 | 7.36 | 6.09 | 58.5 | 13.2 | 4.15 | 482 | 623 | 0.3 |  |  | 11
2011-10-20 | 7.29 | 2.1 | 19.6 | 12.2 | 4.6 | 523 | 693 | 0.3 |  |  | ND
2011-11-01 | 7.16 | 0.05 | 0.6 | 8.3 | 13.7 | 482 | 706 | 0.3 |  |  | 240
2011-11-15 | 6.71 | 0.98 | 8.4 | 7.5 | 14.1 | 552 | 828 | 0.4 |  |  | 9
2011-11-30 | 6.96 | 4.47 | 37.3 | 7.3 | 22.5 | 452.5 | 684 | 0.3 |  |  | 49
2011-12-14 |  | 3.11 | 24.5 | 5.1 | 19.6 | 653 | 1049 | 0.5 |  |  | 49
2011-12-29 |  | 1.69 | 14.5 | 8.1 | 24.6 | 609 | 899 | 0.4 |  |  | 130
2012-01-10 |  | 3.32 | 27.8 | 7.1 | 25.2 | 632 | 960 | 0.5 |  |  | 240
2012-01-25 |  | 9.93 | 80 | 5.6 | 27.5 | 160.4 | 252.9 | 0.1 |  |  | 350 | 1.74 | 1.02 | 0.136 | 0.03 | 1.74 | 0.19 | 12
2012-02-07 | 7.16 | 3.82 | 30.2 | 5 | 28.3 | 593 | 954 | 0.5 |  |  | 23
2012-02-23 | 6.7 | 8.12 | 66.9 | 7 | 185 | 130 | 197.7 | 0.1 |  |  | 130
2012-03-08 | 7.01 | 4.53 | 37.5 | 6.5 | 26.8 | 520 | 804 | 0.4 |  |  | 33
2012-03-20 | 7.14 | 7.22 | 62.2 | 7.1 | 35.8 | 493 | 748 | 0.4 |  |  | 33 | 2 | 2.04 | 0.426 | 0.06 | 1.97 | 0.99 | 25
2012-04-05 | 6.73 | 5.07 | 45.6 | 9.6 | 29.7 | 490 | 694 | 0.3 |  |  | 79
2012-04-17 | 7.55 | 6.94 | 61.6 | 10 | 27.9 | 353.7 | 495.3 | 0.2 |  |  | 920
2012-05-01 | 6.7 | 6.67 | 59 | 10.5 | 73 | 252 | 349 | 0.2 |  |  | 3500
2012-05-15 | 7.35 | 5.17 | 52.6 | 16 | 24 | 741 | 895 | 0.4 |  |  | 79
2012-05-29 | 7.11 | 5.87 | 58.4 | 15 | 18.8 | 668 | 829 | 0.4 |  |  | 130
2012-06-12 | 7.11 | 7.56 | 76 | 15 | 13.1 | 288.5 | 356 | 0.2 |  |  | 130
2012-06-26 | 6.98 | 5.5 | 55.1 | 15.5 | 10.11 | 539 | 658 | 0.3 |  |  | 130 | 0.68 | 1.51 | 0.179 | 0.025 | 0.59 | 0.59 | 5
2012-07-12 | 6.81 | 8.92 | 93.5 | 17.7 | 8.61 | 298.8 | 346.9 | 0.2 |  |  | 240
2012-07-25 | 7.02 | 7.49 | 76.8 | 17.7 |  | 300.2 | 349.2 | 0.2 |  |  | 49
2012-08-07 | 7.76 | 6.85 | 69 | 15.9 | 6.86 | 65.5 | 79.3 | 0 |  |  | 23
2012-08-21 | 7.74 | 9.23 | 98 | 18.1 | 5.42 | 50.4 | 58 | 0 |  |  | 79
2012-09-05 | 7.13 | 9.67 | 101.5 | 17.8 | 3.58 | 96.9 | 112.3 | 0.1 |  |  | 23
2012-09-17 | 7.29 | 10.24 | 105.7 | 17.3 | 4.44 | 216.5 | 252.9 | 0.1 |  |  | 23 | 0.029 | 0.41 | 0.065 | ND | 0.02 | 0.05 | ND
2012-10-03 | 7.28 | 8.27 | 76.8 | 11.7 | 7.76 | 246.1 | 329.1 | 0.2 |  |  | 13
2012-10-17 | 6.6 | 3.69 | 33.9 | 11.7 | 11.4 | 159.9 | 213.6 | 0.1 |  |  | 79
2012-10-30 | 7.05 | 3.18 | 30.1 | 12.6 | 9.1 | 521 | 683 | 0.3 |  |  | 49
2012-11-13 | 7.17 | 3.03 | 26.6 | 9.5 | 13.8 | 598 | 850 | 0.4 |  |  | 49
2012-11-27 | 7.07 | 3.41 | 27.4 | 6.2 | 15.1 | 525 | 818 | 0.4 |  |  | 13
2012-12-11 | 7.17 | 3.57 | 29.8 | 7.5 | 17.9 | 572 | 860 | 0.4 |  |  | 240
2012-12-27 | 7.27 | 4.52 | 37.6 | 7.2 | 20.4 | 492 | 742 | 0.4 |  |  | 33 | 1.73 | 1.89 | 0.345 | 0.16 | 1.68 | 0.69 | 12
2013-01-10 | 6.9 | 7.65 | 59.3 | 5.8 | 100.3 | 181.9 | 287.2 | 0.1 |  |  | 110
2013-01-23 | 7.19 | 3.38 | 26.9 | 5.4 | 29.9 | 590 | 940 | 0.5 |  |  | 350
2013-02-05 | 7.18 | 5.61 | 47.3 | 7.8 | 25.8 | 403.3 | 601 | 0.3 |  |  | 23
2013-02-19 | 7.15 | 4.62 | 37.8 | 6.9 |  | 519 | 787 | 0.4 |  |  | 540
2013-03-05 | 7.2 | 5.03 | 42 | 7.2 |  | 535 | 810 | 0.4 |  |  | 79
2013-03-19 | 7.21 | 6.11 | 52.4 | 8.7 |  | 493 | 717 | 0.4 |  |  | 170
2013-04-02 | 7.42 | 5.2 | 48.9 | 12 |  | 655 | 874 | 0.4 |  |  | 110 | 1.124 | 1.67 | 0.401 | 0.17 | 1.09 | 0.73 | 19
2013-04-16 | 7.2 | 5.2 | 46.9 | 10.4 |  | 528 | 720 | 0.4 |  |  | 79
2013-04-30 | 7.33 | 7.43 | 67.3 | 11.5 |  | 564 | 759 | 0.4 |  |  | 240
2013-05-14 | 7.48 | 7.27 | 73 | 15.2 |  | 621 | 753 | 0.4 |  |  | 5400
2013-05-30 |  | 5.79 | 55.8 | 13.4 |  | 507 | 653 | 0.3 |  |  | 3500
2013-06-11 |  | 5.18 | 55.5 | 18.3 |  | 760 | 872 | 0.4 |  |  | 130
2013-06-27 | 7.43 | 3.99 | 42.8 | 18.7 | 12.6 | 463 | 528 | 0.3 |  |  | 23 | 0.059 | 0.81 | 0.163 | 0.06 | 0.05 | 0.28 | 4
2013-07-10 | 7.69 | 4.87 | 52.3 | 19 | 11.4 | 56.1 | 63.1 | 0 |  |  | 540
2013-07-26 | 8.38 | 6.66 | 72.9 | 20 |  | 53.4 | 59.2 | 0 |  |  | 49
2013-08-06 |  | 7.14 | 78.7 | 20.1 | 6.03 | 93 | 102.7 | 0.1 |  |  | 49
2013-08-22 | 7.03 | 6.16 | 66 | 18.7 | 4.04 | 58.3 | 66.1 | 0 |  |  | 70
2013-09-04 | 7.39 | 4.03 | 42.7 | 18.2 | 4.1 | 108.2 | 124.4 | 0.1 |  |  | 22
2013-09-17 | 7.13 | 5.37 | 55.8 | 16.7 | 6.65 | 296.7 | 352.6 | 0.2 |  |  | 79 | 0.87 | 0.7 | 0.12 | 0.04 | 0.78 | 0.14 | 4
2013-10-03 | 7.21 | 4.18 | 39.2 | 12.4 | 6.51 | 357.7 | 471.8 | 0.2 |  |  | 170
2013-10-15 | 7.33 | 5.5 | 49.2 | 10.3 | 9.06 | 436.9 | 608 | 0.3 |  |  | 49
2013-10-29 | 7.33 | 5.5 | 49.2 | 10.3 | 9.06 | 436.9 | 608 | 0.3 |  |  | 49
2013-11-15 | 6.92 | 3.13 | 28.2 | 9.3 | 9.55 | 503 | 718 | 0.4 |  |  | 22
2013-11-26 | 6.74 | 4.79 | 37.9 | 5.6 | 11.4 | 523 | 830 | 0.4 |  |  | 49
2013-12-10 |  | 4.65 | 34.8 | 3 | 18.9 | 523 | 901 | 0.4 |  |  | 79
2013-12-26 |  | 3.83 | 32.4 | 6.7 |  | 442.4 | 680 | 0.3 |  |  | 17 | 2.118 | 2.79 | 0.275 | 0.14 | 2.09 | 0.53 | 9
2014-01-09 | 7.93 | 10.23 | 81.5 | 6.1 |  | 93.1 | 153 | 0.1 |  |  | 110
2014-01-22 | 7.03 | 3.35 | 27.3 | 6.6 | 17.5 | 558 | 862 | 0.4 |  |  | 22
2014-02-04 | 7.31 | 4.78 | 36.6 | 3.9 | 25.3 | 473 | 791 | 0.4 |  |  | 130
2014-02-19 | 7.17 | 6.36 | 51.6 | 6 | 58 | 360 | 570 | 0.3 |  |  | 49
2014-03-07 |  | 4.39 | 38.7 | 9.7 | 174 | 226.7 | 320.1 | 0.2 |  |  | 130
2014-03-20 | 7.35 | 6 | 50.2 | 7.7 | 40.2 | 288.1 | 430.1 | 0.2 |  |  | 110
2014-04-03 | 7.17 | 6.92 | 63.9 | 11.1 | 16 | 543 | 739 | 0.4 |  |  | 49 | 1.554 | 1.59 | 0.407 | 0.13 | 1.52 | 0.41 | 8
2014-04-17 | 7.55 | 7.79 | 68.1 | 10.9 | 13.6 | 193.5 | 266.3 | 0.1 |  |  | 540
2014-04-29 | 7.08 | 5.03 | 49.8 | 14.6 | 17.9 | 569 | 712 | 0.4 |  |  | 240
2014-05-13 | 6.75 | 2.87 | 30.3 | 17.7 | 16.5 | 619 | 718 | 0.4 |  |  | 94
2014-05-30 | 6.95 | 5.25 | 53.6 | 15.9 | 11.4 | 610 | 738 | 0.4 |  |  | 240
2014-06-11 | 7.44 | 8.46 | 85.6 | 15.9 | 7.8 | 153.8 | 186.1 | 0.1 |  |  | 220
2014-06-24 | 6.91 | 8.66 | 92.5 | 18.2 | 8.32 | 171.3 | 196.9 | 0.1 |  |  | 110 | 0.015 | 0.43 | 0.122 | 0.04 | 0.01 | 0.03 | 11
2014-07-08 | 8 | 7.63 | 78.8 | 17.4 | 7.53 | 48.7 | 57.1 | 0 |  |  | 170
2014-07-22 | 8.16 | 7.83 | 77.8 | 15.5 | 7.53 | 38.3 | 48.2 | 0 |  |  | 79
2014-08-06 | 7.61 | 4.28 | 46.6 | 19.6 | 6.69 | 102.1 | 113.8 | 0.1 |  |  | 350
2014-08-19 | 7.57 | 5.52 | 62.5 | 21.2 |  | 125 | 135.1 | 0.1 |  |  | 79
2014-09-05 | 7.28 | 6 | 64.5 | 18.3 |  | 269.7 | 309.2 | 0.1 |  |  | 79
2014-09-17 | 7.9 | 4.17 | 42.4 | 17.3 | 6.96 | 219.7 | 257.8 | 0.1 |  |  | 110
2014-09-30 | 7.7 | 3.68 | 36.6 | 14.7 | 10.27 | 239.5 | 298.2 | 0.1 |  |  | 170 | 0.06 | 0.64 | 0.103 | 0.04 | 0.06 | 0.09 | 5
2014-10-15 | 7.71 | 3.72 | 3.7 | 13.9 | 8.41 | 235.8 | 299.2 | 0.1 |  |  | 1600
2014-10-28 | 7.36 | 5.34 | 48.9 | 11.1 | 7.26 | 352.2 | 478.4 | 0.2 |  |  | 49
2014-11-14 | 7.63 | 5.4 | 45 | 3.3 | 8.67 | 436.8 | 743 | 0.4 |  |  | 13
2014-11-24 | 7.39 | 4.54 | 37.1 | 8 | 16.1 | 494 | 734 | 0.4 |  |  | 240
2014-12-09 | 7.16 | 9.52 | 83.8 | 9.7 | 10.22 | 184.9 | 268.1 | 0.1 |  |  | 33
2014-12-23 | 7.07 | 8.72 | 73.6 | 7.5 | 23.6 | 160 | 230 | 0.1 |  |  | 7.8 | 1.627 | 0.84 | 0.108 | 0.04 | 1.62 | 0.05 | ND
2015-01-06 | 7.17 | 7.68 | 65.8 | 8.3 | 167 | 110.6 | 161.7 | 0.1 |  |  | 920
2015-01-23 | 7 | 6.16 | 52.2 | 9.1 | 23.9 | 383.7 | 553 | 0.3 |  |  | 33
2015-02-05 | 6.9 | 7.64 | 66.1 | 8.8 | 23.8 | 293.1 | 421.8 | 0.2 |  |  | 49
2015-02-20 | 7 | 3.49 | 30.7 | 9.7 | 24.6 | 445.2 | 629 | 0.3 |  |  | 79
2015-03-03 | 6.75 | 4.99 | 41.5 | 7.3 | 19.5 | 412.4 | 621 | 0.3 |  |  | 70
2015-03-17 | 6.69 | 4.84 | 43 | 9.4 |  | 364.1 | 518 | 0.3 |  |  | 540 | 2.208 | 1.29 | 0.395 | 0.1 | 2.2 | 0.12 | 16
2015-03-31 | 6.69 | 5.83 | 54.5 | 12.3 |  | 464 | 614 | 0.3 |  |  | 350
2015-04-14 |  | 8.15 | 69.3 | 9.3 |  | 252.6 | 358.8 | 0.2 |  |  | 170
2015-04-28 | 7.19 | 3.94 | 39.3 | 15.2 |  | 604 | 744 | 0.4 |  |  | 79
2015-05-11 | 7.57 | 8.82 | 91.7 | 17.2 |  | 664 | 780 | 0.4 |  |  | 240
2015-05-28 | 7.56 | 6.11 | 69.8 | 20.6 | 14.5 | 155.8 | 169.9 | 0.1 |  |  | 540
2015-06-09 | 7.62 | 4.37 | 48.3 | 19.9 | 10.86 | 61.3 | 68.1 | 0 |  |  | 110
2015-06-22 | 7.56 | 4.61 | 51.5 | 22 | 14.2 | 94.1 | 102.1 | 0.1 |  |  | 240 | 0.028 | 0.51 | 0.236 | 0.05 | 0.02 | 0.16 | 11
2015-07-07 | 8.2 | 5.01 | 56.9 | 20.8 | 9.87 | 75.4 | 82.2 | 0 |  |  | 46
2015-07-22 | 7.94 | 6.04 | 67 | 20.6 | 17.1 | 71.1 | 77.6 | 0 |  |  | 130
2015-08-06 | 7.74 | 9.26 | 46.9 | 20.5 | 9.65 | 100.5 | 110.4 | 0.1 |  |  | 130
2015-08-19 | 7.79 | 4.58 | 52.3 | 21.5 | 30.2 | 390.3 | 408 | 0.2 |  |  | 350
2015-09-03 | 8.23 | 5.45 | 54 | 15 | 6.83 | 56.3 | 69.2 | 0 |  |  | 130
2015-09-15 | 7.57 | 3.33 | 34.5 | 17 | 31.5 | 1101 | 1311 | 0.7 |  |  | 110

## 42
Site Name: | Hill Ditch/Carpenter Creek at Cedardale Road
Site Location:
Map Number: | 42
Notes:
pH = measure of acidity (<7.0) or alkalinity (>7.0) of water | [6 empty] | mg/L = milligrams per liter
DO = dissolved oxygen | [6 empty] | % sat = percent saturation
Temp = temperature | [6 empty] | NTU = nephelometric turbidity units
Turb = turbidity | [6 empty] | us/cm = microsiemens per centimeter
Cond = conductivity | [6 empty] | ppt = parts per thousand
CondTemp = conductivity corrected for temperature | [6 empty] | cfs = cubic feet per second
Sal = salinity | [6 empty] | ft = height of water on staff gauge in feet
Discharge = stream flow | [6 empty] | cfu = colony forming units per 100 ml
Staff = staff gauge height | [6 empty] | ND = concentration was below detection limits for method
TSS = Total Suspended Solids
[13 empty] | Total Kjehldahl | Total
| pH | DO | DO | Temp | Turb | Cond | CondTemp | Sal | Discharge | Staff | Fecal Coliform | Nitrite + Nitrate | Nitrogen | Phosphorus | Ortho-Phosphate | Nitrate | Ammonia | TSS
VisitDate | Units | mg/L | % sat | ° C | NTU | us/cm | us/cm | ppt | cfs | ft | cfu | mg/L | mg/L | mg/L | mg/L | mg/L | mg/L | mg/L
2003-10-27 11:40 | 6.96 | 2.05 | 19.1 | 11.4 | 0.43 | 195.9 | 264.5 | 0.1 |  |  | 2 | 0.451 | 0.8 | 0.11 | 0.09 |  | 0.17 | ND
2003-11-12 11:40 | 7.24 | 7.28 | 60.4 | 7 | 2.97 | 123.7 | 188.8 | 0.1 |  |  | 240
2003-11-24 10:45 | 7.19 | 8.55 | 67.6 | 5.3 | 3.26 | 104.3 | 167.2 | 0.1 |  |  | 30 | 1.63 | 0.7 | ND | ND | 1.63 | 0.13 | ND
2003-12-09 11:25 | 7.08 | 8.51 | 66.1 | 4.8 | 3.07 | 98 | 159.7 | 0.1 |  |  | 23
2003-12-22 12:05 | 7 | 8.66 | 67.1 | 6 | 1.58 | 112 | 175.8 | 0.1 |  |  | 2 | 1.01 | ND | ND | ND | 1.01 | 0.05 | ND
2004-01-07 11:00 | 7.18 | 11.24 | 77.8 | 0.5 | 3.14 | 93.1 | 175 | 0.1 |  |  | 130
2004-01-20 11:30 | 7.27 | 9.14 | 75 | 7 | 5.14 | 105.8 | 161.1 | 0.1 | 37 |  | 2 | 1.14 | 0.8 | ND | ND | 1.14 | 0.08 | ND
2004-02-03 10:30 | 7.22 | 9.64 | 76.7 | 5.5 | 3.65 | 95.5 | 151.7 | 0.1 |  |  | ND
2004-02-17 11:20 | 6.93 | 10.33 | 83.5 | 5.9 | 3.38 | 103.8 | 164.1 | 0.1 | 18 |  | 23 | 1.19 | 0.7 | ND | ND | 1.19 | ND | ND
2004-03-02 10:35 | 7.21 | 10.13 | 82 | 6.2 | 2.5 | 109.4 | 170.9 | 0.1 |  |  | 4
2004-03-16 11:05 | 7.26 | 8.4 | 79.9 | 8.3 | 2.56 | 111.3 | 163.5 | 0.1 | 22 |  | 13 | 0.98 | 0.9 | ND | ND | 0.98 | 0.06 | ND
2004-03-30 11:10 | 7.05 | 8.86 | 79.3 | 10.2 | 16 | 113.7 | 158.5 | 0.1 |  |  | 220
2004-04-13 11:20 | 7.28 | 6.94 | 65.7 | 12.8 | 2.78 | 149.2 | 194.6 | 0.1 | 4 |  | 30 | 0.56 | ND | ND | ND | 0.56 | 0.08 | 5
2004-04-27 10:45 | 7.25 | 6.82 | 67 | 14.5 | 1.85 | 165.8 | 207.5 | 0.1 |  |  | 30
2004-05-11 10:35 | 7.2 | 5.97 | 58.3 | 13.9 | 1.78 | 183.5 | 232.8 | 0.1 | 8 |  | 50 | 0.16 | ND | ND | ND | 0.16 | 0.07 | ND
2004-05-25 10:40 | 7.37 | 6.86 | 70.7 | 16.9 | 1.61 | 200.4 | 237 | 0.1 |  |  | 30
2004-06-08 11:20 | 7.16 | 5.99 | 60.2 | 14.2 | 2.47 | 121.5 | 153.1 | 0.1 | 17 |  | 130 | 0.44 | ND | ND | ND | 0.44 | 0.09 | ND
2004-06-22 10:50 | 7.3 | 6.12 | 66.2 | 19.6 | 1.75 | 169.8 | 189.4 | 0.1 |  |  | 50
2004-07-06 11:15 | 7.43 | 5 | 53.7 | 18.6 | 3.53 | 145.6 | 165.8 | 0.1 | 12 |  | 50 | ND | 0.5 | ND | ND | ND | 0.07 | ND
2004-07-20 11:05 | 7.22 | 3.71 | 42 | 21.6 | 3.03 | 157.7 | 168.8 | 0.1 |  |  | 13
2004-08-03 11:30 | 7.24 | 4.94 | 53.8 | 19.6 | 3.3 | 91.3 | 102 | 0.1 | 12 |  | 80 | ND | ND | ND | ND | ND | ND | ND
2004-08-17 10:30 | 7.25 | 5.4 | 59.6 | 19.9 | 4.21 | 128 | 141.9 | 0.1 |  |  | 50
2004-08-31 11:35 | 6.76 | 2.12 | 22.6 | 18.2 | 1.04 | 233.4 | 268.3 | 0.1 | 13 |  | 30 | ND | 0.74 | ND | ND | ND | 0.11 | ND
2004-09-14 10:25 | 6.97 | 2.8 | 27.5 | 14.4 | 0.98 | 178.7 | 223.7 | 0.1 |  |  | 30
2004-09-28 12:00 | 7.06 | 2.9 | 27.9 | 13.3 | 0.39 | 169 | 217 | 0.1 | 13 |  | 4 | ND | 0.5 | ND | ND | ND | 0.06 | ND
2004-10-12 11:10 | 7.25 | 3.6 | 34.3 | 13.1 | 0.28 | 183.2 | 237.3 | 0.1 |  |  | 8
2004-10-26 11:30 | 7.09 | 5.05 | 43.8 | 9.1 | 0.67 | 149.5 | 215 | 0.1 | 14 |  | 13 | 0.27 | ND | 0.1 | ND | 0.27 | 0.08 | ND
2004-11-08 10:45 | 7.11 | 5.89 | 51 | 9 | 2.35 | 121.2 | 174.4 | 0.1 |  |  | 13
2004-11-22 11:15 | 7.11 | 7.49 | 61.9 | 7 | 2.39 | 110.7 | 168.6 | 0.1 |  |  | 8 | 0.74 | 0.5 | ND | 0.09 | 0.74 | 0.06 | ND
2004-12-07 11:10 | 7.11 | 9.11 | 72.3 | 5.5 | 5.06 | 93.2 | 148.2 | 0.1 |  |  | 13
2004-12-20 11:50 | 7.08 | 7.96 | 65.4 | 6.9 | 2.23 | 106.2 | 162.5 | 0.1 |  |  | 2 | 1 | ND | 0.1 | ND | 1 | 0.06 | ND
2005-01-04 10:55 | 7.3 | 10.7 | 76.1 | 1.5 | 1.85 | 95.3 |  | 0.1 |  |  | 2
2005-01-18 11:15 | 7.17 | 10.61 | 86.9 | 6.8 | 12.3 | 85.2 | 130.4 | 0.1 |  |  | 80 | 1.2 | 0.8 | ND | ND | 1.2 | 0.07 | 4
2005-02-01 11:05 | 7.14 | 8.12 | 67.7 | 7.4 | 3.12 | 115.2 | 173.8 | 0.1 |  |  | 2
2005-02-15 11:30 | 7.27 | 11.25 | 84.6 | 3.4 | 3.02 | 99.4 | 169.2 | 0.1 | 42 |  | 30 | 0.88 | ND | ND | ND | 0.88 | 0.07 | 6
2005-03-01 10:40 | 7.29 | 9.55 | 79 | 7.2 | 2.13 | 125.5 | 190.4 | 0.1 |  |  | 8
2005-03-15 11:20 | 7.34 | 8.29 | 71.5 | 8.9 | 2.76 | 139.8 | 202.3 | 0.1 | 9 |  | 4 | 0.56 | ND | 0.21 | 0.06 | 0.56 | 0.09 | ND
2005-03-29 10:45 | 7.29 | 9.27 | 77.7 | 7.7 | 9.47 | 108.1 | 161.6 | 0.1
2005-04-12 11:35 | 7.25 | 9.33 | 78.6 | 7.9 | 7.2 | 96.9 | 144.1 | 0.1 |  |  |  | 0.79 | 0.5 | ND | 0.1 | 0.79 | 0.08 | 8
2005-04-26 10:45 | 7.26 | 7.17 | 68.3 | 13.1 | 3.25 | 136.9 | 177.1 | 0.1 |  |  | 30
2005-05-10 11:30 | 7.31 | 6.94 | 67.8 | 14.2 | 2.48 | 164.2 | 206.8 | 0.1 | 10 |  | 50 | 0.53 | ND | ND | 0.03 | 0.53 | 0.09 | ND
2005-05-24 10:55 | 7.56 | 6.83 | 64.9 | 13.2 | 2.44 | 155.5 | 201 | 0.1 |  |  | 80
2005-06-07 11:35 | 7.49 | 6.94 | 68.7 | 14.8 | 1.68 | 171.6 | 212.9 | 0.1 | 4 |  | 13 | 0.26 | 0.56 | ND | ND | 0.25 | 0.07 | 4
2005-06-21 11:05 | 7.32 | 3.95 | 42.9 | 19.3 | 1.16 | 223.2 | 250.2 | 0.1 |  |  | 130
2005-07-05 11:20 | 7.22 | 3.62 | 38.8 | 18.9 | 1 | 206.2 | 233.2 | 0.1 | 5 |  | 130 | 0.16 | 0.56 | 0.19 | 0.06 | 0.16 | 0.08 | ND
2005-07-19 12:30 | 7.33 | 4.57 | 51.1 | 20.5 | 1.51 | 201 | 219.8 | 0.1 |  |  | 50
2005-08-02 11:30 | 7.44 | 6.55 | 73.5 | 21.1 | 1.69 | 94.2 | 101.6 | 0.1 |  |  | 30 | 0.02 | ND | 0.46 | 0.07 | 0.02 | 0.06 | ND
2005-08-16 10:30 | 7.43 | 5.74 | 63.1 | 19.9 | 1.59 | 147.9 | 164 | 0.1 |  |  | 50
2005-08-30 11:10 | 7.3 | 3.11 | 33.1 | 17.9 | 1.39 | 269.5 | 311.6 | 0.2 | 2 |  | 13 | ND | 0.5 | ND | ND | ND | 0.09 | ND
2005-09-13 11:25 | 7.62 | 5.37 | 54.3 | 15.8 | 0.73 | 209.4 | 253.7 | 0.1 | 2 |  | 50
2005-09-27 11:20 | 7.47 | 6.19 | 59.4 | 13.5 | 0.97 | 208.9 | 267.4 | 0.1 | 0.7 |  | 13 | ND | 0.54 | ND | ND | ND | 0.05 | ND
2005-10-11 10:20 | 7.28 | 3.3 | 30.5 | 11.7 | 0.69 | 212 | 284.2 | 0.1 |  |  | 13
2005-10-25 11:47 | 7.3 | 4.23 | 39.2 | 12.2 | 0.47 | 187.7 | 248.2 | 0.1 | 5 |  | 4 | 0.34 | 0.52 | ND | ND | 0.34 | 0.11 | ND
2005-11-08 22:30 | 7.19 | 7.74 | 64.5 | 7.4 | 3.97 | 121.8 | 183.4 | 0.1 |  |  | 30
2005-11-21 11:45 | 7.27 | 7.42 | 61.4 | 7.1 | 1.75 | 128.2 | 194.8 | 0.1 |  |  | 8 | 0.7 | 0.5 | ND | 0.05 | 0.7 | 0.08 | ND
2005-12-06 11:00 | 7.2 | 9.33 | 73.7 | 4.8 | 2.01 | 111 | 180.6 | 0.1 |  |  | 2
2005-12-20 11:30 | 7.36 | 9.34 | 73.2 | 3.8 | 0.99 | 119.4 | 201 | 0.1 | 3 |  | 30 | 0.62 | 0.56 | ND | ND | 0.61 | 0.09 | ND
2006-01-03 10:50 | 7.09 | 8.9 | 72.1 | 6.3 | 4.6 | 94.8 | 147.4 | 0.1 |  |  | 23
2006-01-17 11:40 | 7.3 | 8.58 | 70.3 | 6.7 | 6.08 | 93 | 143.1 | 0.1 |  |  | 13 | 1.96 | 1.18 | ND | ND | 1.94 | 0.1 | 9
2006-01-31 10:50 | 7.22 | 9.71 | 79.1 | 6.6 | 6.76 | 90.5 | 139.8 | 0.1 |  |  | 50
2006-02-14 11:25 | 7.34 | 11.96 | 95.3 | 5.4 | 2.42 | 104.1 | 166.4 | 0.1 |  |  | 2 | 1.24 | ND | ND | 0.05 | 1.24 | 0.06 | ND
2006-02-28 10:51 | 7.3 | 9.75 | 78 | 5.8 | 4.74 | 98.8 | 156 | 0.1 |  |  | 240
2006-03-14 11:00 | 7.35 | 10.65 | 85.2 | 5.9 | 4.5 | 106.4 | 167.5 | 0.1 | 21 |  | 8 | 0.71 | 0.74 | ND | 0.01 | 0.7 | 0.08 | ND
2006-03-28 10:30 | 7.47 | 9.75 | 83.7 | 8.6 | 2.79 | 124.6 | 181.4 | 0.1 |  |  | 13
2006-04-11 11:10 | 7.29 | 9.17 | 79.7 | 9.1 | 3.94 | 117.4 | 168.5 | 0.1 | 29 |  | 130 | 0.81 | ND | ND | 0.03 | 0.8 | ND | ND
2006-04-25 10:20 | 7.4 | 8.73 | 80.3 | 11.5 | 2.24 | 127.3 | 171.4 | 0.1 |  |  | 80
2006-05-09 11:40 | 7.45 | 9.97 | 91.8 | 11.5 | 2.49 | 149.8 | 201.1 | 0.1 | 9 |  | 80 | 0.73 | 0.76 | ND | 0.03 | 0.73 | 0.11 | ND
2006-05-23 10:45 | 7.31 | 6.14 | 58.6 | 13.3 | 4.33 | 161.3 | 207.7 | 0.1 |  |  | 130
2006-06-06 11:35 | 7.36 | 7.33 | 73 | 14.7 | 2.48 | 142.4 | 177.4 | 0.1 |  |  | 130 | 0.54 | 0.54 | ND | 0.04 | 0.52 | 0.09 | 5
2006-06-20 11:20 | 7.35 | 6.97 | 70.5 | 15.9 | 37.6 | 166.1 | 201 | 0.1 |  |  | 13
2006-07-05 11:15 | 7.29 | 3.71 | 41.5 | 19.8 | 2.26 | 200.9 | 223.5 | 0.1 | 3 |  | 50 | 0.14 | 0.66 | ND | 0.06 | 0.13 | 0.15 | ND
2006-07-18 10:45 | 7.46 | 5.68 | 60.8 | 18.4 | 2.91 | 151.9 | 173.8 | 0.1
2006-08-01 11:40 | 7.53 | 6.37 | 69 | 19.1 | 5.89 | 138.2 | 155.7 | 0.1 |  |  | 30 | 0.09 | 0.52 | 0.14 | 0.08 | 0.09 | 0.1 | ND
2006-08-15 10:45 | 7.35 | 6.28 | 66.8 | 18.4 | 2.29 | 120.6 | 138.2 | 0.1 |  |  | 80
2006-08-29 11:40 | 7.41 | 6.67 | 72 | 17.9 | 1.2 | 131.5 | 152.3 | 0.1 |  |  | 13 | ND | ND | 0.1 | 0.09 | ND | 0.07 | ND
2006-09-13 11:30 | 7.59 | 2.98 | 29.7 | 15.2 | 1.8 | 295.9 | 364.7 | 0.2 |  |  | 240
2006-09-26 11:00 | 7.51 | 7.67 | 74.2 | 13.9 | 1 | 197.4 | 250.1 | 0.1 |  |  | 23 | 0.17 | ND | ND | ND | 0.17 | 0.07 | ND
2006-10-10 10:21 | 7.54 | 6.76 | 60.1 | 10 | 0.58 | 188.7 | 264.3 | 0.1 |  |  | 4
2006-10-24 11:56 | 7.48 | 7.71 | 67.5 | 9.4 | 0.93 | 169.2 | 241 | 0.1 |  |  | 8 | 0.36 | 0.74 | ND | 0.06 | 0.36 | 0.09 | ND
2006-11-08 11:40 | 7.06 | 9.77 | 87.1 | 10.3 | 7.53 | 106.1 | 147.6 | 0.1
2006-11-20 10:50 | 7.54 | 5.86 | 50.3 | 8.4 | 1.24 | 145.6 | 212.5 | 0.1 |  |  | 50 | 0.9 | 1.42 | ND | 0.1 | 0.85 | 0.18 | ND
2006-12-05 11:15 | 7.27 | 9.95 | 76.4 | 4.2 | 4.01 | 104.3 | 172.1 | 0.1 |  |  | 130
2006-12-19 11:30 | 7.33 | 10.22 | 79.1 | 4.3 | 3.3 | 100.8 | 166.4 | 0.1 |  |  | 130 | 1.41 | 0.94 | ND | 0.05 | 0.68 | 0.09 | ND
2007-01-03 11:20 | 7.28 | 9.97 | 82 | 6.9 | 6.29 | 88.5 | 135.3 | 0.1 |  |  | 500
2007-01-17 11:30 | 7.24 | 11.4 | 83 | 2.3 | 3.28 | 91.9 | 162.9 | 0.1 |  |  | 300 | 1.45 | 0.64 | ND | 0.03 | 1.43 | 0.09 | ND
2007-01-30 11:00 | 7.46 | 11.79 | 85.9 | 2.2 | 2.49 | 94.4 | 167.3 | 0.1 |  |  | 4
2007-02-13 11:15 | 7.4 | 9.2 | 76.9 | 7.4 | 2.7 | 128.2 | 192.9 | 0.1 |  |  | 50 | 0.97 | 0.92 | ND | 0.05 | 0.96 | 0.16 | ND
2007-02-28 11:55 | 7.41 | 10.99 | 85.5 | 4.7 | 5.01 | 92.3 | 151 | 0.1 |  |  | 130
2007-03-13 11:10 | 7.49 | 10.57 | 88.8 | 7.7 | 3.78 | 73.7 | 110.1 | 0.1 |  |  | 4 | 0.78 | 0.92 | ND | 0.12 | 0.76 | 0.11 | ND
2007-03-27 10:59 | 7.08 | 8.45 | 71.5 | 8.7 | 9.96 | 94.4 | 137.1 | 0.1 |  |  | 30
2007-04-09 11:15 | 7.52 | 7.89 | 71.8 | 11.3 | 3.91 | 136.9 | 185.4 | 0.1 |  |  | 130 | 0.93 | 0.64 | ND | 0.05 | 0.92 | 0.09 | ND
2007-04-24 11:05 | 7.56 | 8.21 | 76.3 | 12 | 2.54 | 147.9 | 196.8 | 0.1 |  |  | 50
2007-05-08 11:55 | 7.6 | 9.01 | 89.6 | 14.9 | 2.47 | 167.7 | 207.5 | 0.1 |  |  | 80 | 0.45 | 0.5 | ND | 0.06 | 0.44 | 0.06 | ND
2007-05-22 10:45 | 7.61 | 8.47 | 80.8 | 12.8 | 2.33 | 175.6 | 228.6 | 0.1 |  |  | 130
2007-06-05 10:40 | 7.64 | 4.67 | 48.5 | 15.6 | 9.08 | 144 | 175.1 | 0.1 |  |  | 240 | 0.14 | 0.76 | 0.11 | 0.13 | 0.12 | 0.12 | ND
2007-06-19 11:00 | 7.55 | 7.44 | 74 | 14.6 | 3.25 | 213 | 266.2 | 0.1 |  |  | 300
2007-07-02 11:45 | 7.43 | 8.04 | 87.8 | 19.3 | 2.86 | 240 | 269.5 | 0.1 |  |  | 30 | 0.08 | 1.26 | ND | 0.07 | 0.07 | 0.11 | ND
2007-07-17 11:15 | 7.2 | 3.88 | 43.6 | 20.8 | 2.45 | 239.5 | 260 | 0.1 |  |  | 240
2007-07-31 11:05 | 7.4 | 5.1 | 54.7 | 18 | 2.55 | 249.1 | 284.2 | 0.1 |  |  | 50 | 0.05 | 0.54 | 0.11 | 0.1 | 0.04 | 0.06 | ND
2007-08-14 11:45 | 7.65 | 8.12 | 81.2 | 15.4 | 1.88 | 251.6 | 318.8 | 0.2 |  |  | 170
2007-08-28 11:20 | 7.72 | 4.54 | 45.1 | 15.1 | 5.65 | 213.1 | 262.1 | 0.1 |  |  | 240 | 0.01 | ND | 0.1 | 0.16 | ND | 0.04 | ND
2007-09-10 10:55 | 7.74 | 4.66 | 44.8 | 13.5 | 1.93 | 201.8 | 258.1 | 0.1 |  |  | 130
2007-09-24 10:45 | 7.81 | 4.18 | 38.2 | 11.4 | 1.64 | 195.6 | 264.8 | 0.1 |  |  | 4 | 0.02 | ND | 0.15 | 0.14 | 0.02 | 0.03 | ND
2007-10-08 11:50 | 7.32 | 4.97 | 45.4 | 10.5 | 0.92 | 195.5 | 270.2 | 0.1 |  |  | 8
2007-10-23 11:20 | 7.34 | 3.76 | 33.3 | 10.7 | 0 | 193.4 | 259.1 | 0.1 |  |  | 4 | 0.09 | 0.64 | ND | 0.09 | 0.08 | 0.08 | ND
2007-11-07 10:45 | 7.4 | 6.2 | 51.8 | 7.7 | 0.16 | 194.4 | 290.4 | 0.1 |  |  | ND
2007-11-19 11:10 | 7.44 | 6.09 | 49.9 | 6.5 | 1.2 | 143.7 | 222.3 | 0.1 |  |  | 13 | 0.61 | 0.7 | ND | 0.14 | 0.6 | 0.09 | ND
2007-12-05 10:40 | 7.43 | 9.12 | 78.5 | 9 | 4.05 | 107.2 | 156.3 | 0.1 |  |  | 50
2007-12-18 11:15 | 7.17 | 9.77 | 75.9 | 4.7 | 3.09 | 111.8 | 182.7 | 0.1 |  |  | 23 | 1.1 | 0.7 | ND | 0.1 | 1.09 | 0.07 | 5
2008-01-02 10:55 | 7.67 | 10.02 | 76.9 | 3.9 | 2.38 | 105 | 174.8 | 0.1 |  |  | 80
2008-01-15 11:20 | 7.49 | 9.68 | 74.8 | 4.7 | 3.71 | 97.3 | 159.8 | 0.1 |  |  | 13 | 1.19 | 0.6 | ND | 0.06 | 1.18 | 0.07 | ND
2008-01-29 10:50 | 7.75 | 11.01 | 80 | 2.2 | 1.67 | 113.5 | 197.1 | 0.1 |  |  | 8
2008-02-12 11:28 | 7.64 | 9.81 | 78.9 | 6.1 | 7.21 | 94.2 | 147.8 | 0.1 |  |  | 13 | 1.48 | 0.82 | ND | 0.07 | 1.47 | 0.09 | 8
2008-02-26 11:30 | 6.77 | 9.9 | 80.6 | 6.3 | 2.97 | 122.9 | 189.7 | 0.1 |  |  | 13
2008-03-11 10:50 | 7.57 | 9.31 | 78.5 | 8 | 4.27 | 115.2 | 170.6 | 0.1 |  |  | 2 | 0.89 | 0.62 | ND | 0.06 | 0.88 | 0.1 | ND
2008-03-25 11:15 | 7.47 | 10.72 | 86.5 | 6.2 | 6.6 | 96.1 | 150 | 0.1 |  |  | 80
2008-04-08 11:25 | 7.73 | 10.62 | 88.4 | 7.5 | 5.14 | 94.9 | 142.3 | 0.1 |  |  | 50 | 0.85 | 0.8 | ND | 0.04 | 0.84 | 0.09 | 5
2008-04-22 10:50 | 7.49 | 9.57 | 79.1 | 7.1 | 3.95 | 111.9 | 170.2 | 0.1 |  |  | 30
2008-05-06 11:50 | 7.3 | 8.83 | 82.1 | 9.4 | 2.41 | 132.2 | 179.4 | 0.1 |  |  | 30 | 0.58 | 0.76 | ND | 0.03 | 0.57 | 0.11 | 10
2008-05-20 22:40 | 7.22 | 2.62 | 26.6 | 16.2 | 1.57 | 149.5 | 179.8 | 0.1 |  |  | 23
2008-06-03 11:30 | 7.27 | 6.55 | 62.5 | 12.4 | 2.48 | 159.4 | 210.2 | 0.1 |  |  | 30 | 0.45 | 0.7 | 0.07 | 0.06 | 0.44 | 0.12 | ND
2008-06-17 10:35 | 7.35 | 6.54 | 63.7 | 14.1 | 2.87 | 144.6 | 182.8 | 0.1 |  |  | 50
2008-07-01 11:00 | 7.45 | 4.49 | 49.4 | 19.4 | 2.32 | 164.2 | 187.8 | 0.1 |  |  | 500 | 0.19 | 0.9 | 0.125 | 0.21 | 0.18 | 0.15 | ND
2008-07-15 11:05 | 7.28 | 3.71 | 40 | 19.1 | 3.71 | 221.9 | 250.6 | 0.1 |  |  | 50
2008-07-29 11:20 | 7.38 | 3.75 | 40 | 17.9 | 3.48 | 227.8 | 262.2 | 0.1 |  |  | 80 | 0.01 | 0.62 | 0.086 | 0.04 | 0.01 | 0.1 | ND
2008-08-12 10:55 | 7.38 | 2.92 | 31.2 | 18.2 | 1.99 | 209.3 | 239.9 | 0.1 |  |  | 30
2008-08-26 10:50 | 7.18 | 2.63 | 27 | 16 | 1.4 | 203.6 | 245.9 | 0.1 |  |  | 80 | 0.21 | 0.86 | 0.092 | 0.09 | 0.2 | 0.16 | ND
2008-09-09 10:30 | 7.16 | 3.17 | 32.2 | 15.5 | 1.35 | 222.9 | 272.1 | 0.1 |  |  | 23
2008-09-23 11:35 | 7.28 | 4.75 | 44.9 | 12.4 | 2.55 | 202.5 | 266 | 0.1 |  |  | 30 | 0.23 | 0.72 | 0.14 | 0.06 | 0.22 | 0.1 | ND
2008-10-07 11:10 | 7.16 | 4.25 | 40.6 | 12.6 | 1.29 | 214 | 280.4 | 0.1 |  |  | 50
2008-10-21 11:10 | 7.39 | 3.73 | 32.8 | 9 | 0.81 | 201.9 | 289.9 | 0.1 |  |  | ND | 0.28 | 0.68 | 0.05 | 0.07 | 0.27 | 0.09 | ND
2008-11-04 11:25 | 7.54 | 6.73 | 58.8 | 9.2 | 5.9 | 171 | 244.6 | 0.1 |  |  | 1600
2008-11-18 11:30 | 7.31 | 5.93 | 51.5 | 8.9 | 2.1 | 135.4 | 195.7 | 0.1 |  |  | 4
2008-12-02 11:00 | 7.16 | 7.97 | 69 | 9 | 3.93 | 111.1 | 160.4 | 0.1 |  |  | 130
2008-12-16 11:30 | 6.77 | 11.66 | 80.8 | 0.7 | 3.87 | 90 |  | 0.1 |  |  | 80
2008-12-30 11:00 | 7.25 | 10.86 | 80.6 | 3.1 | 7.5 | 84.8 | 145.6 | 0.1 |  |  | 220
2009-01-13 11:35 | 7.22 | 10.35 | 83.5 | 6.5 | 9.73 | 80.2 | 123.9 | 0.1 |  |  | 13
2009-01-28 11:20 | 7.17 | 11.07 | 81.3 | 2.6 | 3.76 | 105.1 | 183.6 | 0.1 |  |  | 23
2009-02-10 10:50 | 7.4 | 11.07 | 82.7 | 3.2 | 4.74 | 115.1 | 197.4 | 0.1 |  |  | 50
2009-02-24 11:05 | 7.03 | 9.99 | 81.4 | 6.5 | 4.02 | 127.7 | 197.6 | 0.1 |  |  | 300
2009-03-13 11:11 | 7.15 | 12.26 | 92 | 3.2 | 4.87 | 118.3 | 202.5 | 0.1
2009-03-23 11:35 | 7.51 | 10.98 | 88.8 | 6.2 | 3.37 | 118.8 | 184.9 | 0.1 |  |  | 30 | 0.9 | 0.6 | 0.03 | 0.03 | 0.9 | 0.1 | ND
2009-04-08 11:05 | 7.3 | 9.96 | 87.5 | 9.6 | 3.53 | 118.9 | 168.2 | 0.1 |  |  | 23
2009-04-21 11:40 | 7.26 | 9.36 | 87.5 | 12.2 |  | 134.1 | 177.2 | 0.1 |  |  | 80
2009-05-06 11:20 | 7.65 | 9.61 | 86.1 | 10.6 | 2.85 | 142.5 | 196.4 | 0.1 |  |  | 280
2009-05-18 10:35 | 7.59 | 8.14 | 79.3 | 14.1 | 2.61 | 150.1 | 189.8 | 0.1 |  |  | 500
2009-06-02 10:35 | 7.45 | 6.84 | 74.6 | 18.7 | 2.22 | 209.9 | 239.3 | 0.1 |  |  | 500
2009-06-16 11:05 | 7.19 | 3.47 | 37.6 | 18.9 | 3.04 | 213 | 240.9 | 0.1 |  |  | 50 | 0.21 | 0.68 | 0.16 | 0.13 | 0.2 | 0.05 | ND
2009-06-30 11:05 | 7.24 | 4.95 | 52.7 | 18.4 | 4.55 | 226.6 | 259.3 | 0.1 |  |  | 300
2009-07-14 11:10 | 7.26 | 3.38 | 35.5 | 17.6 | 4.42 | 209.3 | 244 | 0.1 |  |  | 140
2009-07-28 10:45 | 7.27 | 5.48 | 64.2 | 23.1 | 3.92 | 159.1 | 164.9 | 0.1 |  |  | 240
2009-08-11 11:00 | 7.27 | 5.42 | 57.3 | 17.9 | 2.26 | 193 | 223.2 | 0.1 |  |  | 110
2009-08-26 10:40 | 7.34 | 6.03 | 62.6 | 17.2 | 3.1 | 193.4 | 227.2 | 0.1 |  |  | 13
2009-09-08 11:25 | 7.45 | 7.14 | 71.7 | 15.6 | 3.41 | 173 | 211 | 0.1 |  |  | 30
2009-09-22 11:42 | 7.36 | 8.39 | 85 | 14.6 | 3.4 | 158 | 197.1 | 0.1 |  |  | 30 | 0.15 | 0.56 | 0.07 | 0.09 | 0.15 | 0.05 | ND
2009-10-06 10:55 | 7.49 | 9.69 | 87.5 | 10.6 | 1.21 | 194.3 | 268 | 0.1 |  |  | 30
2009-10-22 11:50 | 6.96 | 5.17 | 47.2 | 11.1 | 1.48 | 196.4 | 267.2 | 0.1 |  |  | 8
2009-11-06 11:25 | 6.84 | 6.48 | 56.5 | 9.3 | 1.64 | 151.4 | 215.8 | 0.1 |  |  | 13
2009-11-20 11:05 | 6.83 | 8.27 | 70.4 | 8.4 | 3.14 | 101.8 | 148.9 | 0.1 |  |  | 170
2009-12-01 11:10 | 7.14 | 8.29 | 68.4 | 7.2 | 1.97 | 102.5 | 155.4 | 0.1 |  |  | 21
2009-12-16 10:40 | 7.1 | 10.41 | 81.1 | 4.6 | 2.45 | 110.4 | 179.5 | 0.1 |  |  | 50
2009-12-29 12:40 | 7.22 |  |  | 2.1 | 2.16 | 96.1 | 172.6 | 0.1 |  |  | 30 | 0.89 | 0.64 | 0.048 | 0.065 | 0.89 | 0.13 | ND
2010-01-12 12:15 |  | 9.54 | 81.9 | 8 | 4.11 | 102.4 | 148.1 | 0.1 |  |  | 9000
2010-01-26 11:40 | 6.91 | 9.87 | 77.7 | 6 | 2.61 | 110.7 | 174 | 0.1 |  |  | 13
2010-02-10 11:20 | 6.96 | 10.2 | 81 | 5.7 | 2.98 | 113.2 | 178.1 | 0.1 |  |  | 30
2010-02-23 10:55 | 6.75 | 11.1 | 86 | 4.5 | 2.97 | 110.7 | 181.3 | 0.1 |  |  | 80
2010-03-09 11:25 | 7.26 | 10.31 | 81.7 | 5.4 | 4.01 | 129.2 | 206.5 | 0.1 |  |  | 130
2010-03-23 11:05 | 7.01 | 10.29 | 88.9 | 9 | 3.34 | 141.9 | 203.5 | 0.1 |  |  | 70 | 0.64 | 0.56 | 0.057 | 0.08 | 0.64 | 0.11 | ND
2010-04-06 12:15 | 7.63 | 11.77 | 101.9 | 8.2 | 7.8 | 111.5 | 163.7 | 0.1 |  |  | 900
2010-04-20 11:30 | 7.15 | 8.1 | 77.7 | 13.5 | 2.4 | 150.8 | 199.3 | 0.1 |  |  | 80
2010-05-05 11:20 | 6.81 | 9.99 | 86.3 | 8.9 | 4.83 | 99.2 | 143.1 | 0.1 |  |  | 70
2010-05-20 12:05 | 7.05 | 8.73 | 82.8 | 13 | 3.21 | 156.8 | 203.3 | 0.1 |  |  | 500
2010-06-01 12:35 | 6.99 | 7.74 | 74.8 | 13.6 | 17.2 | 112.6 | 142.3 | 0.1 |  |  | 50
2010-06-16 11:45 | 7.04 | 6.97 | 67.1 | 13.6 | 4.78 | 135.4 | 173.2 | 0.1 |  |  | 30
2010-06-29 12:20 | 7.16 | 5.65 | 58.3 | 17 | 2.93 | 196.8 | 232.2 | 0.1 |  |  | 110 | 0.4 | 0.64 | 0.09 | 0.04 | 0.39 | 0.15 | ND
2010-07-13 10:45 | 7.05 | 4.58 | 49.3 | 18.5 | 2.31 | 183.7 | 210.1 | 0.1 |  |  | 130
2010-07-28 11:45 | 7.41 | 4.98 | 61.1 | 19.9 | 2.83 | 268.5 | 297.2 | 0.1 |  |  | 50
2010-08-10 11:15 | 7.3 | 4.61 | 47.9 | 16.9 | 1.59 | 236.5 | 280.6 | 0.1 |  |  | 110
2010-08-24 11:05 | 8.04 | 9.91 | 102.5 | 16.5 | 0.97 | 39.8 | 283.4 | 0.1 |  |  | 23
2010-09-07 12:05 | 7.01 | 6.26 | 62.4 | 15.3 | 0.84 | 172.4 | 211.8 | 0.1 |  |  | 30
2010-09-23 11:25 | 7.14 | 6.06 | 59.3 | 14.4 | 1.42 | 199.6 | 250.4 | 0.1 |  |  | 23 | 0.278 | 0.8 | 0.078 | 0.04 | 0.27 | 0.1 | ND
2010-10-05 11:40 | 7.31 | 4.87 | 48.1 | 13.7 | 1.31 | 240.9 | 307.7 | 0.1 |  |  | 30
2010-10-19 11:00 | 7.26 | 8.59 | 73.9 | 8.7 | 0.68 | 204.8 | 297.6 | 0.1 |  |  | 13
2010-11-02 12:05 | 6.8 | 6.87 | 61.4 | 9.7 | 3.4 | 169.5 | 232.1 | 0.1 |  |  | 170
2010-11-18 12:50 | 6.77 | 9.63 | 79.9 | 7.5 | 6.75 | 94.6 | 142.3 | 0.1 |  |  | 300
2010-12-01 11:00 |  | 10.95 | 89.7 | 6.2 | 4.42 | 111.4 | 170.9 | 0.1 |  |  | 14
2010-12-14 11:55 | 6.92 | 10.02 | 85.1 | 8 | 12.1 | 96 | 142.7 | 0.1 |  |  | 300 | 1.36 | 0.92 | 0.066 | 0.04 | 1.34 | 0.09 | 8
2010-12-28 11:05 | 7.06 | 9.35 | 76.7 | 6.3 | 3.58 | 117.1 | 182.5 | 0.1 |  |  | 8
2011-01-11 11:15 | 6.61 | 10.81 | 80.3 | 2.7 | 5.06 | 88.5 | 153.2 | 0.1 |  |  | 23
2011-01-25 11:15 |  | 9.82 | 81.8 | 7.4 | 7.99 | 91.9 | 137.9 | 0.1 |  |  | 17
2011-02-10 11:55 | 7.58 | 10.55 | 80.2 | 3.7 | 3.78 | 98.5 | 165.7 | 0.1 |  |  | 50
2011-02-22 10:50 | 7.45 | 10.57 | 81.2 | 3.8 | 4.91 | 107.8 | 179.4 | 0.1 |  |  | 110
2011-03-08 10:55 | 7.62 | 11.28 | 89.6 | 5.4 | 6.39 | 92.1 | 146.9 | 0.1 |  |  | 33
2011-03-22 11:50 |  | 10.18 | 83.9 | 6.9 | 5.75 | 97 | 147.9 | 0.1 |  |  | 13 | 1.26 | 0.56 | 0.039 | 0.02 | 1.26 | 0.08 | 6
2011-04-05 10:35 | 7.29 | 9.89 | 81.4 | 7.2 | 11 | 82.1 | 124.4 | 0.1 |  |  | 130
2011-04-20 10:50 | 7.47 | 10.55 | 89.7 | 8.3 | 5.68 | 107.5 | 157.5 | 0.1 |  |  | 17
2011-05-03 12:05 | 7.54 | 10.16 | 88.5 | 9.3 | 6.6 | 107.6 | 153.6 | 0.1 |  |  | 170
2011-05-18 11:05 | 7.34 | 9.42 | 86.2 | 11.3 | 4.49 | 110.2 | 149 | 0.1 |  |  | 33
2011-06-02 11:20 | 7.51 | 7.88 | 76.3 | 12.8 | 3.37 | 146.3 | 190.4 | 0.1 |  |  | 33
2011-06-15 12:35 | 7.56 | 6.65 | 66 | 15.2 |  | 177.7 | 218.1 | 0.1 |  |  | 540
2011-06-28 11:15 | 7.48 | 7.43 | 77.6 | 17.6 |  | 185.2 | 216.2 | 0.1 |  |  | 31 | 0.33 | 0.53 | 0.063 | 0.02 | 0.32 | 0.08 | ND
2011-07-13 11:40 | 7.23 | 6.83 | 73.5 | 18.1 | 2.12 | 216.3 | 250.7 | 0.1 |  |  | 31
2011-07-26 10:35 | 6.98 | 3.46 | 37 | 17.7 |  | 227.2 | 264.6 | 0.1 |  |  | 43
2011-08-09 11:25 | 7.05 |  |  | 17.6 |  | 209.6 | 259.2 | 0.1 |  |  | 13
2011-08-23 11:35 | 6.72 | 2.8 | 32 | 18 |  | 232.7 | 267.1 | 0.1 |  |  | 79
2011-09-06 11:45 |  | 3.86 | 39.8 | 15.8 | 3.13 | 244.9 | 299 | 0.1 |  |  | 4.5
2011-09-20 11:15 | 7.48 |  | 21.4 | 14.2 | 1.83 | 234.2 | 294.9 | 0.1 |  |  | 4.5 | 0.43 | 0.51 | 0.06 | 0.03 | 0.4 | 0.1 | ND
2011-10-04 | 7.42 | 2.38 | 24.4 | 13.4 | 1.37 | 263.9 | 339.6 | 0.2 |  |  | 79
2011-10-20 | 7.4 | 3.13 | 27.9 | 10.2 | 1.66 | 209.8 | 292.7 | 0.1 |  |  | 33
2011-11-01 | 7.18 | 6.7 | 56.1 | 7.7 | 0.66 | 193.7 | 288.7 | 0.1 |  |  | 130
2011-11-15 | 6.82 | 9.43 | 76.2 | 6.2 | 3.31 | 140.2 | 217.6 | 0.1 |  |  | 13
2011-11-30 | 7.11 | 10.11 | 83.1 | 6 | 5.47 | 118.3 | 182.4 | 0.1 |  |  | 49
2011-12-14 |  | 11.07 | 81.4 | 2.5 | 4.31 | 123.9 | 216.2 | 0.1 |  |  | 33
2011-12-29 |  | 9.54 | 80 | 7.3 | 6.86 | 132.6 | 199.6 | 0.1 |  |  | 49
2012-01-10 |  | 9.64 | 78 | 6.1 | 4.38 | 115.3 | 179.8 | 0.1 |  |  | 49
2012-01-25 |  | 10.64 | 83.7 | 5.2 | 6.83 | 92.4 | 148.2 | 0.1 |  |  | 33 | 1.79 | 0.59 | 0.031 | 0.02 | 1.79 | 0.09 | 5
2012-02-07 | No sample
2012-02-23 | 6.79 | 10.04 | 82.5 | 7 | 26.4 | 78.4 | 119.7 | 0.1 |  |  | 130
2012-03-08 | 7.27 | 11.35 | 86.6 | 4.1 | 6.35 | 85.6 | 141.9 | 0.1 |  |  | 8
2012-03-20 | 7.39 | 11.2 | 89.6 | 5.7 | 5.54 | 90 | 142.1 | 0.1 |  |  | 33 | 1.395 | 0.57 | 0.038 | ND | 1.39 | 0.07 | 4
2012-04-05 | 6.6 | 10.94 | 90.2 | 7 | 4.56 | 93.7 | 142 | 0.1 |  |  | 17
2012-04-17 | 7.34 | 10.59 | 92 | 9 | 6.28 | 120.6 | 173.2 | 0.1 |  |  | 350
2012-05-01 | 7.04 | 10.72 | 94.2 | 9.6 | 11.9 | 97.3 | 137 | 0.1 |  |  | 540
2012-05-15 | 7.25 | 8.56 | 86 | 15.5 | 6.97 | 157.4 | 192 | 0.1 |  |  | 79
2012-05-29 | 6.86 | 8.51 | 82.8 | 14.1 | 4.35 | 156.6 | 197.3 | 0.1 |  |  | 130
2012-06-12 | 7.29 | 7.32 | 77.2 | 17.7 | 3.61 | 185.7 | 216.5 | 0.1 |  |  | 130
2012-06-26 | 6.7 | 7.39 | 71.1 | 13.8 | 3.32 | 137.6 | 174.8 | 0.1 |  |  | 79 | 0.37 | 0.6 | 0.05 | 0.02 | 0.37 | 0.1 | 4
2012-07-12 | 6.97 | 5.18 | 55.4 | 18.9 | 0.63 | 178.2 | 202.4 | 0.1 |  |  | 79
2012-07-25 | 7.13 | 5.81 | 60.4 | 17.8 |  | 212 | 245.2 | 0.1 |  |  | 170
2012-08-07 | 7.33 | 5.52 | 59.8 | 20.2 | 3.36 | 216.7 | 238.5 | 0.1 |  |  | 350
2012-08-21 | 7.6 | 8.28 | 89.4 | 19.3 | 16.7 | 192.8 | 216.1 | 0.1 |  |  | 350
2012-09-05 | 7.15 | 8.4 | 87.7 | 17.2 | 3.6 | 207.1 | 244.8 | 0.1 |  |  | 49
2012-09-17 | 7.74 | 8.18 | 83.1 | 16.3 | 3.55 | 176.9 | 212.6 | 0.1 |  |  | 220 | 0.096 | 0.43 | 0.044 | ND | 0.09 | 0.07 | 4
2012-10-03 | 7.94 | 9.43 | 89.1 | 12.6 | 3.47 | 232.1 | 300.7 | 0.1 |  |  | 49
2012-10-17 | 7.22 | 6.11 | 56.1 | 11.9 | 3.83 | 228.3 | 303.2 | 0.1 |  |  | 130
2012-10-30 | 6.97 | 7.16 | 66.3 | 11.9 | 4.13 | 168.3 | 224.2 | 0.1 |  |  | 110
2012-11-13 | 7.53 | 9.28 | 78.3 | 7.9 | 4.87 | 147.1 | 217.3 | 0.1 |  |  | 79
2012-11-27 | 7.25 | 10.82 | 83.5 | 4.4 | 4.09 | 103.9 | 171.1 | 0.1 |  |  | 23
2012-12-11 | 7.44 | 10.79 | 87.1 | 6.2 | 2.7 | 104.4 | 163.3 | 0.1 |  |  | 33
2012-12-27 | 7.43 | 11.13 | 88.6 | 5.8 | 4.14 | 96.5 | 151.9 | 0.1 |  |  | 23 | 1.48 | 0.61 | 0.045 | 0.03 | 1.48 | 0.08 | 4
2013-01-10 | 7.05 | 11.58 | 90.7 | 4.8 | 9.77 | 75.4 | 122.5 | 0.1 |  |  | 70
2013-01-23 | 7.44 | 11.07 | 81.1 | 2.4 | 4.1 | 98.8 | 173.6 | 0.1 |  |  | 110
2013-02-05 | 7.48 | 10.72 | 86.7 | 6.3 | 4.48 | 85 | 132.1 | 0.1 |  |  | 130
2013-02-19 | 7.44 | 11.69 | 91.5 | 5.3 |  | 93.1 | 149.1 | 0.1 |  |  | 33
2013-03-05 | 7.54 | 11.36 | 90.1 | 5.6 |  | 96.8 | 152.5 | 0.1 |  |  | 13
2013-03-19 | 7.58 | 11.28 | 90.2 | 5.9 |  | 91 | 143.1 | 0.1 |  |  | 79
2013-04-02 | 7.62 | 9.77 | 88.7 | 11 |  | 136.8 | 186 | 0.1 |  |  | 23 | 0.87 | 0.45 | 0.067 | 0.03 | 0.87 | 0.08 | 7
2013-04-16 | 7.5 | 11.24 | 93.1 | 7.2 |  | 99.4 | 150.6 | 0.1 |  |  | 79
2013-04-30 | 7.5 | 10.46 | 93.5 | 10.4 |  | 121.5 | 168.3 | 0.1 |  |  | 110
2013-05-14 | 7.66 | 9.08 | 89.2 | 14.2 |  | 73.7 | 92.1 | 0 |  |  | 110
2013-05-30 |  | 9.26 | 85.7 | 11.9 |  | 109.8 | 146.1 | 0.1 |  |  | 16000
2013-06-11 |  | 7.77 | 81 | 17.5 |  | 187.2 | 219.2 | 0.1 |  |  | 70
2013-06-27 | 7.59 | 6.64 | 71 | 18.5 | 1.97 | 163.3 | 186.3 | 0.1 |  |  | 540 | 0.278 | 0.43 | 0.057 | 0.04 | 0.27 | 0.1 | ND
2013-07-10 | 7.77 | 8.11 | 91.2 | 22.5 | 0.96 | 220.5 | 231.5 | 0.1 |  |  | 79
2013-07-26 | 8.2 | 8.08 | 86.4 | 18.6 |  | 111.2 | 123.4 | 0.1 |  |  | 79
2013-08-06 | 7.41 | 10.12 | 114 | 21 | 0.99 | 221.2 | 238.6 | 0.1 |  |  | 79
2013-08-22 | 7.09 | 8.04 | 85.6 | 18.4 | 1.66 | 167 | 190.7 | 0.1 |  |  | 49
2013-09-04 | 8.05 | 7.87 | 85.6 | 19.3 | 1.61 | 252.3 | 282.9 | 0.1 |  |  | 49
2013-09-17 | 7.21 | 6.32 | 64.1 | 17.4 | 1.35 | 249.3 | 291.8 | 0.1 |  |  | 70 | 0.36 | 0.59 | 0.128 | 0.09 | 0.34 | 0.06 | ND
2013-10-03 | 7.39 | 7.74 | 70.7 | 11.4 | 3.95 | 159.5 | 214.6 | 0.1 |  |  | 220
2013-10-15 | 7.46 | 7.91 | 70.6 | 10.2 | 1.41 | 169.1 | 236 | 0.1 |  |  | 22
2013-10-29 | 7.46 | 7.91 | 70.6 | 10.2 | 1.41 | 169.1 | 236 | 0.1 |  |  | 22
2013-11-15 | 7.27 | 7.93 | 69.1 | 9 | 2.14 | 112.8 | 161.6 | 0.1 |  |  | 920
2013-11-26 | 7.18 | 10.58 | 81.1 | 3.8 | 1.83 | 109.3 | 181.9 | 0.1 |  |  | 13
2013-12-10 |  | 11.93 | 82.7 | 0.4 | 1.96 | 111.1 |  | 0.1 |  |  | 13
2013-12-26 |  | 9.33 | 72.7 | 4.8 |  | 95.6 | 155 | 0.1 |  |  | 23 | 1.637 | 1.78 | 0.037 | 0.02 | 1.63 | 0.06 | ND
2014-01-09 | 7.81 | 10.87 | 86.1 | 5.6 |  | 99.5 | 157.9 | 0.1 |  |  | 23
2014-01-22 | 7.46 | 10.96 | 85 | 4.6 | 3.46 | 103.6 | 169.4 | 0.1 |  |  | 23
2014-02-04 | 7.63 | 12.54 | 92.1 | 2.4 | 3.28 | 93.3 | 164.2 | 0.1 |  |  | 23
2014-02-19 | 7.45 | 11.27 | 88 | 4.8 | 6.73 | 97.5 | 158.3 | 0.1 |  |  | 79
2014-03-07 |  | 9.85 | 83.4 | 8.1 | 5.66 | 89.7 | 132.5 | 0.1 |  |  | 31
2014-03-20 | 7.61 | 9.37 | 77.2 | 6.9 | 10.52 | 92.7 | 141.5 | 0.1 |  |  | 23
2014-04-03 | 7.53 | 11.39 | 98.8 | 9.1 | 4.39 | 110.7 | 159.2 | 0.1 |  |  | 33 | 1.01 | 0.59 | 0.459 | 0.02 | 1.01 | 0.03 | 5
2014-04-17 | 7.55 | 9.7 | 86.7 | 10.3 | 5.19 | 145.1 | 201.7 | 0.1 |  |  | 1600
2014-04-29 | 7.5 | 9.78 | 89.5 | 11.4 | 3.97 | 115.4 | 155.3 | 0.1 |  |  | 110
2014-05-13 | 7.16 | 8.71 | 85.6 | 14.4 | 4.39 | 121.2 | 151.7 | 0.1 |  |  | 110
2014-05-30 | 7.22 | 8.94 | 87.8 | 14.5 | 2.5 | 162.3 | 201.7 | 0.1 |  |  | 920
2014-06-11 | 7.26 | 8.46 | 90 | 18.4 | 1.45 | 218 | 250.1 | 0.1 |  |  | 79
2014-06-24 | 7.78 | 10.12 | 110.3 | 19.7 | 1.78 | 203.9 | 226.9 | 0.1 |  |  | 79 | 0.086 | 0.47 | 0.062 | 0.04 | 0.08 | 0.05 | ND
2014-07-08 | 7.56 | 4.6 | 51.9 | 21.4 | 1.42 | 243.6 | 261.9 | 0.1 |  |  | 140
2014-07-22 | 7.58 | 8.3 | 90.6 | 19.5 | 1.69 | 246.4 | 276.5 | 0.1 |  |  | 240
2014-08-06 | 8.02 | 8.09 | 89.2 | 21.1 | 2.1 | 217.5 | 235.7 | 0.1 |  |  | 49
2014-08-19 | 7.8 | 8.46 | 95.4 | 21.2 |  | 277.1 | 298.8 | 0.1 |  |  | 79
2014-09-05 | 7.48 | 5.69 | 59.4 | 17.3 |  | 259.2 | 303.8 | 0.1 |  |  | 79
2014-09-17 | 7.91 | 6.65 | 69.5 | 17.2 | 1.23 | 238.7 | 280.5 | 0.1 |  |  | 49
2014-09-30 | 7.76 | 6.33 | 63 | 14.9 | 1.4 | 234.4 | 290.8 | 0.1 |  |  | 49 | 0.19 | 0.62 | 0.104 | 0.08 | 0.18 | 0.07 | ND
2014-10-15 | 7.76 | 6.43 | 62 | 13.5 | 2.48 | 204.2 | 261.4 | 0.1 |  |  | 540
2014-10-28 | 7.52 | 6.67 | 60.8 | 10.8 | 3.35 | 166.3 | 227.3 | 0.1 |  |  | 540
2014-11-14 | 8.18 | 9.43 | 69.1 | 2.1 | 2.76 | 119.8 | 211.8 | 0.1 |  |  | 23
2014-11-24 | 7.57 | 8.69 | 71.8 | 7.1 | 3.99 | 134 | 203.4 | 0.1 |  |  | 240
2014-12-09 | 7.15 | 8.67 | 74.7 | 8.8 | 3.34 | 125.5 | 179.5 | 0.1 |  |  | 79
2014-12-23 | 7.22 | 8.89 | 74.4 | 7 | 3.73 | 115 | 174.8 | 0.1 |  |  | 7.8 | 1.38 | 0.56 | 0.06 | 0.03 | 1.37 | 0.05 | ND
2015-01-06 | 7.35 | 9.25 | 76.6 | 7.1 | 47.2 | 78.3 | 118.6 | 0.1 |  |  | 130
2015-01-23 |  | 9.63 | 81 | 7.6 | 5.26 | 108.6 | 162.6 | 0.1 |  |  | 79
2015-02-05 | 7.09 | 9.81 | 83 | 8 | 9.09 | 112.3 | 165.7 | 0.1 |  |  | 540
2015-02-20 | 7.29 | 9.51 | 82 | 8.7 | 5.64 | 119 | 172.1 | 0.1 |  |  | 79
2015-03-03 | 6.98 | 10.42 | 83.5 | 6 | 4.9 | 123.9 | 194.5 | 0.1 |  |  | 33
2015-03-17 | 6.94 | 8.78 | 74.8 | 8.3 |  | 108.1 | 158.6 | 0.1 |  |  | 70 | 1.34 | 0.59 | 0.06 | 0.03 | 1.34 | 0.04 | 8
2015-03-31 | 6.98 | 9.02 | 81.6 | 10.9 |  | 102.8 | 140.7 | 0.1 |  |  | 540
2015-04-14 |  | 9.52 | 81.2 | 8.5 |  | 130.3 | 190.4 | 0.1 |  |  | 350
2015-04-28 | 7.33 | 8.28 | 79.8 | 13.8 |  | 145.4 | 185.3 | 0.1 |  |  | 79
2015-05-11 | 7.65 | 9.46 | 94.5 | 15.3 |  | 169.3 | 208.1 | 0.1 |  |  | 240
2015-05-28 | 7.79 | 14.37 | 159.1 | 20.5 | 2.84 | 195.4 | 214.4 | 0.1 |  |  | 540
2015-06-09 | 7.65 | 5.16 | 58.2 | 21.2 | 2.61 | 215.7 | 232.7 | 0.1 |  |  | 110
2015-06-22 | 7.64 | 7.68 | 86.4 | 20.9 | 1.94 | 223.8 | 243 | 0.1 |  |  | 130 | 0.21 | 0.59 | 0.055 | 0.04 | 0.19 | 0.04 | ND
2015-07-07 | 8.11 | 8.36 | 94.4 | 21.4 | 2.66 | 129.9 | 139.5 | 0.1 |  |  | 110
2015-07-22 | 8.15 | 8.42 | 95.4 | 21.7 | 1.93 | 148.3 | 158.2 | 0.1 |  |  | 350
2015-08-06 | 7.89 | 9.68 | 107.8 | 19.8 | 1.75 | 206.6 | 229.7 | 0.1 |  |  | 27
2015-08-19 | 8.07 | 9.26 | 96.5 | 21.4 | 1.99 | 150.1 | 161.3 | 0.1 |  |  | 11
2015-09-03 | 8.22 | 9.32 | 90.6 | 14.1 | 8.65 | 42.6 | 53.3 | 0 |  |  | 46
2015-09-15 | 8.16 | 8.88 | 85.5 | 14 | 5.59 | 54.1 | 67.8 | 0 |  |  | 17

## 43
Site Name: | Wiley Slough at Game Farm/Wylie Road
Site Location:
Map Number: | 43
Notes:
pH = measure of acidity (<7.0) or alkalinity (>7.0) of water | [6 empty] | mg/L = milligrams per liter
DO = dissolved oxygen | [6 empty] | % sat = percent saturation
Temp = temperature | [6 empty] | NTU = nephelometric turbidity units
Turb = turbidity | [6 empty] | us/cm = microsiemens per centimeter
Cond = conductivity | [6 empty] | ppt = parts per thousand
CondTemp = conductivity corrected for temperature | [6 empty] | cfs = cubic feet per second
Sal = salinity | [6 empty] | ft = height of water on staff gauge in feet
Discharge = stream flow | [6 empty] | cfu = colony forming units per 100 ml
Staff = staff gauge height | [6 empty] | ND = concentration was below detection limits for method
TSS = Total Suspended Solids
[13 empty] | Total Kjehldahl | Total
| pH | DO | DO | Temp | Turb | Cond | CondTemp | Sal | Discharge | Staff | Fecal Coliform | Nitrite + Nitrate | Nitrogen | Phosphorus | Ortho-Phosphate | Nitrate | Ammonia | TSS
VisitDate | Units | mg/L | % sat | ° C | NTU | us/cm | us/cm | ppt | cfs | ft | cfu | mg/L | mg/L | mg/L | mg/L | mg/L | mg/L | mg/L
2003-10-14 09:40 | 7.01 | 0.14 | 1.6 | 12.4 | 9.78 | 7240 | 9530 | 5.4 |  |  | 50
2003-10-27 10:20 | 7.06 | 3.21 | 28.7 | 11.6 | 5.9 | 1056 | 1418 | 0.7 |  |  | 170 | 0.29 | 3 | 0.37 | 0.12 |  | 0.4 | 75
2003-11-12 11:00 | 7.13 | 3.67 | 31.7 | 7.9 | 153 | 841 | 1251 | 0.6 |  |  | 2200
2003-11-24 09:45 | 6.92 | 5.09 | 42.4 | 6.8 | 12 | 1072 | 1645 | 0.8 |  |  | 50 | 6.21 | 1.6 | ND | ND | 6.21 | 0.8 | 11
2003-12-09 10:25 | 6.69 | 2.22 | 18.6 | 6.3 | 16.8 | 1052 | 1635 | 0.8 |  |  | 80
2003-12-22 11:10 | 6.9 | 3.47 | 29.3 | 7.5 | 12.4 | 1244 | 1868 | 1 |  |  | 30 | 3.78 | 1.5 | ND | ND | 3.78 | 0.81 | 7
2004-01-07 10:20 | 6.87 | 3.35 | 24 | 1.2 | 11.7 | 1132 | 2075 | 1 |  |  | 30
2004-01-20 10:00 | 6.84 | 4.03 | 28.7 | 8.6 | 25.2 | 1233 | 1795 | 0.9 |  |  | 30 | 4.64 | 2 | 0.1 | ND | 4.64 | 0.85 | 17
2004-02-03 09:40 | 6.77 | 3.11 | 25.9 | 6.6 | 24.3 | 1095 | 1687 | 0.9 |  |  | 8
2004-02-17 10:05 | 7.1 | 6.58 | 54.2 | 6.4 | 23.1 | 1294 | 2008 | 1 |  |  | 13 | 3.86 | 2 | 0.1 | ND | 3.86 | 0.87 | 11
2004-03-02 09:55 | 6.86 | 4.31 | 37.2 | 8.4 | 23.6 | 1379 | 2017 | 1 |  |  | 2
2004-03-16 09:45 | 6.97 | 4.56 | 41.6 | 9.4 | 13.5 | [5 empty] | 50 | 3.42 | 2 | ND | ND | 3.42 | 0.62 | 14
2004-03-30 10:20 | 7 | 7.76 | 73.3 | 12.5 | 11.8 | 1512 | 1983 | 1 |  |  | 30
2004-04-13 09:50 | 7.59 | 10.04 | 100.5 | 15.2 | 5.33 | 2075 | 2532 | 1.3 |  |  | 23 | 0.29 | 0.8 | ND | ND | 0.29 | 0.09 | 6
2004-04-27 09:55 | 7.49 | 7.09 | 72.7 | 16.2 | 5.81 | 2310 | 2790 | 1.5 |  |  | 50
2004-05-11 09:40 | 7.4 | 5.27 | 53.1 | 15 | 4.67 | 1225 | 2194 | 1.6 |  |  | 30 | ND | ND | ND | ND | ND | 0.12 | 6
2004-05-25 09:45 | 7.45 | 6.36 | 68.4 | 18.2 | 5.31 | 445.9 | 513 | 0.2 |  |  | 30
2004-06-08 09:55 | 7.38 | 6.05 | 64.4 | 17.9 | 5.91 | 915 | 1058 | 0.5 |  |  | 80 | ND | 0.7 | 0.1 | ND | ND | 0.2 | 6
2004-06-22 10:05 | 7.49 | 8.07 | 90 | 20.1 | 3.31 | 2747 | 3028 | 1.6 |  |  | 50
2004-07-06 10:05 | 7.31 | 5.94 | 65.8 | 19.4 | 2.64 | 3936 | 4409 | 2.4 |  |  | 240 | ND | 0.5 | 0.2 | ND | ND | 0.07 | 4
2004-07-20 10:20 | 7.57 | 5.95 | 68.5 | 21.9 | 1.79 | 3615 | 3878 | 2 |  |  | 80
2004-08-03 10:05 | 7.42 | 3.13 | 37.1 | 21 | 9.88 | 10650 | 11520 | 6.6 |  |  | 130 | ND | 2.3 | 2.1 | 1.55 | ND | 0.32 | 22
2004-08-17 09:55 | 7.47 | 6.18 | 71.1 | 20.7 | 6.38 | 8170 | 8890 | 5 |  |  | 130
2004-08-31 10:30 | 6.98 | 5.51 | 59.4 | 19.3 | 3.35 | 883 | 995 | 0.5 |  |  | 130 | 2.12 | 0.92 | 0.2 | ND | 1.72 | ND | ND
2004-09-14 09:35 | 7.09 | 2.39 | 24.3 | 15.7 | 4.74 | 883 | 1074 | 0.5 |  |  | 130
2004-09-28 10:30 | 7.02 | 3.29 | 32.3 | 14.1 | 4.76 | 1033 | 1303 | 0.7 |  |  | 130 | 0.63 | 0.8 | 0.8 | 0.14 | 0.63 | 0.19 | ND
2004-10-12 10:05 | 7.13 | 3.29 | 32 | 13.9 | 6.91 | 1031 | 1309 | 0.7 |  |  | 240
2004-10-26 10:20 | 7.05 | 3.77 | 33 | 9.1 | 6.2 | 987 | 1417 | 0.7 |  |  | 280 | 1.52 | 0.9 | 0.1 | 0.15 | 1.52 | 0.23 | 4
2004-11-08 10:05 | 6.86 | 3.39 | 30.7 | 10.6 | 6.24 | 937 | 1293 | 0.6 |  |  | 50
2004-11-22 10:25 | 6.79 | 2.94 | 25.1 | 8.1 | 6.59 | 956 | 411 | 0.7 |  |  | 30 | 4.1 | 1.1 | ND | 0.17 | 4.1 | 0.4 | 7
2004-12-07 10:20 | 6.73 | 3.45 | 28.1 | 6.2 | 35 | 716 | 1118 | 0.6 |  |  | 1600
2004-12-20 10:35 | 6.9 | 2.8 | 23.4 | 7.3 | 9.73 | 1070 | 1614 | 0.8 |  |  | 23 | 3.76 | 1.7 | ND | 0.13 | 3.76 | 0.92 | 6
2005-01-04 10:20 | 6.8 | 2.33 | 17.5 | 2.8 | 11.8 | 1144 | 1986 | 1 |  |  | 8
2005-01-18 10:10 | 7.02 | 5.89 | 51.6 | 9.4 | 578 | 763 | 1086 | 0.5 |  |  | 300 | 4 | 2.5 | 1 | 0.28 | 4 | 0.69 | 264
2005-02-01 10:10 | 7.03 | 2.59 | 22.5 | 8.8 | 10.67 | 1443 | 2091 | 1.1 |  |  | 23
2005-02-15 10:25 | 7 | 3.28 | 26.3 | 5.7 | 13.1 | 1286 | 2035 | 1 |  |  | 4 | 2.02 | 7.04 | 0.1 | 0.13 | 2.02 | 1.25 | 5
2005-03-01 10:05 | 7.26 | 6.93 | 60.6 | 9.1 | 10.32 | 1536 | 2204 | 1.1 |  |  | 4
2005-03-15 10:10 | 7.75 | 11.43 | 103.8 | 10.6 | 6.11 | 2289 | 3156 | 1.7 |  |  | 50 | 0.36 | 1.1 | 0.11 | 0.13 | 0.35 | 0.13 | 6
2005-03-29 10:05 | 7.62 | 8.88 | 78.6 | 9.5 | 7.07 | 2495 | 3545 | 1.9 |  |  | 50
2005-04-12 10:20 | 6.95 | 1.53 | 13.4 | 9.3 | 74.2 | 1171 | 1671 | 0.8 |  |  | 1600 | 1.82 | 3.88 | 0.28 | ND | 1.82 | 1.58 | 46
2005-04-26 10:05 | 7.35 | 14.16 | 147 | 15.8 | 12.2 | 1769 | 2138 | 1.1 |  |  | 130
2005-05-10 10:20 | 7.54 | 5.88 | 60.3 | 16.4 | 7.61 | 1685 | 2013 | 1 |  |  | 50 | 0.03 | 0.94 | 0.14 | 0.06 | 0.03 | 0.29 | 7
2005-05-24 10:05 | 7.88 | 7.02 | 70.1 | 14.8 | 5.78 | 1224 | 1520 | 0.8 |  |  | 30
2005-06-07 10:15 | 7.66 | 5.19 | 52.9 | 15.9 | 3.88 | 2292 | 2770 | 1.4 |  |  | 170 | 0.03 | 0.7 | 0.21 | 0.16 | 0.03 | 0.17 | ND
2005-06-21 09:45 | 7.61 | 4.35 | 47.5 | 18.9 | 5.47 | 1970 | 2224 | 1.1 |  |  | 130
2005-07-05 10:00 | 7.51 | 2 | 21.4 | 18.2 | 4.69 | 1438 | 1656 | 0.8 |  |  | 80 | ND | 1.46 | 0.58 | 0.41 | ND | 0.37 | 5
2005-07-19 11:30 | 7.48 | 1.21 | 13.8 | 19.1 | 2.72 | 1735 | 1967 | 1 |  |  | 170
2005-08-02 10:10 | 7.24 | 3.48 | 39.1 | 19.1 | 3.25 | 9680 | 10880 | 6.2 |  |  | 300 | ND | 0.88 | 0.7 | 0.6 | ND | 0.3 | 8
2005-08-16 09:35 | 7.29 | 3.19 | 35.3 | 19.3 | 3.5 | 6100 | 6810 | 3.8 |  |  | 240
2005-08-30 10:05 | 7.12 | 0.19 | 1.9 | 17.2 | 13.6 | 7530 | 8910 | 5 |  |  | 80 | ND | 1.78 | 1.79 | 1.56 | ND | 1.17 | 22
2005-09-13 10:40 | 7.2 | 0.17 | 1.5 | 15.1 | 7.5 | 7150 | 8830 | 5 |  |  | 80
2005-09-27 10:05 | 7.09 | 0.12 | 1.4 | 13.2 | 10.64 | 11920 | 15370 | 9 |  |  | 80 | ND | 1.66 | 1.07 | 0.98 | ND | 1.03 | 18
2005-10-11 09:40 | 7.09 | 0.7 | 6.6 | 11.7 | 16.3 | 5510 | 7390 | 4.1 |  |  | 80
2005-10-25 10:25 | 7.17 | 3.23 | 30.7 | 12.5 | 7.47 | 2967 | 3910 | 2.1 |  |  | 80 | 0.02 | 1.04 | 0.4 | 0.24 | 0.02 | 0.24 | 15
2005-11-08 09:55 | 6.88 | 4.64 | 39.2 | 7.8 | 10.51 | 1101 | 1641 | 0.8 |  |  | 130
2005-11-21 10:45 | 7.01 | 3.71 | 31.6 | 8.1 | 7.23 | 1153 | 1703 | 0.9 |  |  | 50 | 1.09 | ND | ND | 0.15 | 1.01 | 0.58 | 5
2005-12-06 10:05 | 6.81 | 4.04 | 33.1 | 6.4 | 9.19 | 1227 | 1901 | 1 |  |  | 30
2005-12-20 10:20 | 7.24 | 5.92 | 46.1 | 4.2 | 8.87 | 1367 | 2267 | 1.2 |  |  | 13 | 0.91 | 1.92 | ND | 0.19 | 0.88 | 1.21 | 8
2006-01-03 10:05 | 6.77 | 3.84 | 32 | 7.1 | 42.8 | 1043 | 1584 | 0.8 |  |  | 30
2006-01-17 10:40 | 6.96 | 5.76 | 48.1 | 7.3 | 96.9 | 880 | 1330 | 0.7 |  |  | 300 | 4.7 | 2.66 | 0.4 | 0.16 | 4.55 | 0.95 | 65
2006-01-31 10:00 | 6.85 | 5.12 | 45.7 | 7.4 | 118 | 846 | 1276 | 0.6 |  |  | 900
2006-02-14 10:20 | 6.98 | 2.84 | 23.4 | 6.7 | 17.3 | 1321 | 2030 | 1 |  |  | 13 | 2.67 | 2.02 | ND | 0.15 | 2.59 | 1.26 | 18
2006-02-28 10:05 | 7.15 | 5.05 | 42.5 | 7.7 | 13.7 | 1313 | 1960 | 1 |  |  | 30
2006-03-14 10:05 | 7.15 | 6.66 | 56.4 | 7.9 | 18.4 | 1316 | 1954 | 1 |  |  | 2 | 1.88 | 1.7 | ND | 0.07 | 1.81 | 0.71 | 10
2006-03-28 09:45 | 7.75 | 10.25 | 92.1 | 10.3 | 13.6 | 1396 | 1943 | 1 |  |  | 30
2006-04-11 10:05 | 7.5 | 10.8 | 99.1 | 11.3 | 11.4 | 1366 | 1851 | 0.9 |  |  | 130 | 0.88 | 1.16 | ND | 0.07 | 0.84 | 0.14 | 5
2006-04-25 09:35 | 7.43 | 11.37 | 112.2 | 14.5 | 12.3 | 1699 | 2124 | 1.1 |  |  | 80
2006-05-09 10:15 | 7.81 | 8.04 | 77 |  | 14.7 | 1467 | 1899 | 1 |  |  | 30 | 0.02 | 1.24 | ND | 0.03 | 0.02 | 0.18 | 12
2006-05-23 09:55 | 7.35 | 1.58 | 15.4 | 14.2 | 9.7 | 1511 | 1902 | 1 |  |  | 80
2006-06-06 10:10 | 7.41 | 3.23 | 32.6 | 16.5 | 7.08 | 1025 | 1224 | 0.6 |  |  | 80 | 0.05 | 0.86 | ND | 0.02 | 0.03 | 0.23 | 4
2006-06-20 10:30 | 7.45 | 2.71 | 28 | 16.5 | 6.47 | 888 | 1059 | 0.5 |  |  | 50
2006-07-05 09:55 | 7.24 | 0.7 | 8.1 | 17 | 4.16 | 571 | 675 | 0.3 |  |  | 50 | ND | 0.68 | 0.11 | 0.05 | ND | 0.15 | ND
2006-07-18 10:05 | 7.21 | 1.85 | 19 | 16.3 | 4.96 | 921 | 1106 | 0.6
2006-08-01 10:50 | 7.32 | 3.81 | 40.7 | 18.2 | 612 | 9060 | 10540 | 6.1 |  |  | 50 | 0.01 | 1 | 0.18 | 0.06 | ND | 0.2 | 6
2006-08-15 09:45 | 7.11 | 1.46 | 16 | 18.4 | 6.86 | 9230 | 10590 | 6 |  |  | 30
2006-08-29 10:25 | 7.19 | 3.44 | 36.4 | 17.6 | 8.2 | 3242 | 3787 | 2 |  |  | 240 | 0.01 | 1.64 | 0.41 | 0.22 | ND | 0.29 | 10
2006-09-13 10:30 | 7.75 | 4.85 | 49.7 | 16.6 | 8.35 | 1601 | 1918 | 1 |  |  | 170
2006-09-26 10:05 | 6.97 | 3.43 | 34.5 | 15.1 | 8.99 | 5910 | 7190 | 3.4 |  |  | 50 | ND | 0.94 | 0.32 | ND | ND | 0.2 | 9
2006-10-10 09:46 | 7.21 | 2.86 | 27.7 | 11.5 | 4.82 | 12080 | 16240 | 9.5 |  |  | 30
2006-10-24 10:50 | 6.93 | 2.86 | 27.7 | 10.8 | 4.22 | 9210 | 12650 | 7.3 |  |  | 30 | 0.01 | 0.82 | 0.52 | 0.36 | ND | 0.4 | ND
2006-11-08 11:00 | 6.88 | 4.44 | 41 | 11.3 | 15.6 | 2360 | 3182 | 1.7
2006-11-20 10:00 | 7.18 | 5.44 | 47.2 | 8.9 | 8.23 | 785 | 1135 | 0.6 |  |  | 50 | 4.57 | 1.5 | ND | 0.22 | 4.45 | 0.51 | ND
2006-12-05 10:20 | 6.91 | 5.48 | 44.5 | 6.1 | 6.18 | 926 | 1448 | 0.7 |  |  | 50
2006-12-19 10:20 | 7.01 | 7.15 | 56.1 | 4.9 | 13.2 | 879 | 1427 | 0.7 |  |  | 50 | 5.99 | 1.66 | ND | 0.14 | 2.85 | 0.63 | 5
2007-01-03 10:40 | 6.97 | 7.06 | 60.4 | 8.3 | 353 | 722 | 1059 | 0.5 |  |  | 1600
2007-01-17 10:45 | 6.76 | 5.06 | 37.9 | 3.2 | 28.1 | 987 | 1691 | 0.8 |  |  | 50 | 3.25 | 2 | ND | 0.11 | 3.19 | 1.22 | 10
2007-01-30 10:20 | 7.08 | 3.66 | 28.2 | 3.7 | 33.4 | 1067 | 1808 | 0.9 |  |  | 240
2007-02-13 10:25 | 7.2 | 5.66 | 49.5 | 8.6 | 15.7 | 1260 | 1835 | 0.9 |  |  | 80 | 2.53 | 2.4 | ND | 0.13 | 2.44 | 1.34 | 6
2007-02-28 11:15 | 7.14 | 5.45 | 44.6 | 6.5 | 17.5 | 1160 | 1795 | 0.9 |  |  | 130
2007-03-13 10:25 | 7.21 | 6.41 | 57.5 | 10.2 | 30.2 | 1137 | 1584 | 0.8 |  |  | 170 | 2.98 | 1.82 | 0.15 | 0.28 | 2.85 | 0.81 | 10
2007-03-27 10:12 | 6.81 | 5.64 | 51.5 | 9.9 | 34.2 | 741 | 1041 | 0.5 |  |  | 130
2007-04-09 10:00 | 7.49 | 7.48 | 75.8 | 13.5 | 9.65 | 1553 | 1994 | 1 |  |  | 30 | 2.1 | 1.3 | ND | 0.08 | 2.03 | 0.18 | ND
2007-04-24 10:20 | 7.26 | 10.97 | 108 | 14.5 | 6.88 | 1462 | 1832 | 0.9 |  |  | 30
2007-05-08 10:20 | 7.9 | 11.43 | 116.6 | 17.1 | 7.73 | 1560 | 1852 | 0.9 |  |  | 30 | 0.02 | 0.72 | ND | 0.02 | 0.01 | 0.08 | 11
2007-05-22 10:05 | 7.46 | 6.15 | 60.6 | 14.3 | 7.92 | 1545 | 1936 | 1 |  |  | 50
2007-06-05 09:55 | 7.62 | 4.89 | 53.6 | 17.8 | 5.96 | 1828 | 2123 | 1.1 |  |  | 80 | 0.02 | 0.88 | 0.11 | 0.05 | 0.01 | 0.14 | 6
2007-06-19 10:00 | 7.57 | 7.03 | 70.1 | 14.9 | 4.39 | 393.1 | 487.2 | 0.2 |  |  | 80
2007-07-02 10:40 | 7.64 | 7.66 | 82.1 | 18.6 | 3.81 | 582 | 662 | 0.3 |  |  | 240 | 0.01 | 1 | ND | ND | ND | 0.11 | ND
2007-07-17 10:30 | 7.25 | 2.84 | 33.4 | 20.4 | 3.64 | 1079 | 1184 | 0.6 |  |  | 30
2007-07-31 09:50 | 7.41 | 6.92 | 75.6 | 19 | 5.71 | 1301 | 1470 | 0.7 |  |  | 50 | ND | 0.82 | 0.13 | 0.04 | ND | 0.06 | 6
2007-08-14 11:00 | 7.71 | 11.63 | 100.9 | 18.9 | 2.29 | 6300 | 7200 | 4 |  |  | 50
2007-08-28 10:20 | 7.29 | 5.8 | 62.3 | 17.3 | 2.08 | 6760 | 7910 | 4.4 |  |  | 170 | 0.01 | 0.96 | ND | 0.09 | ND | 0.12 | 11
2007-09-10 10:05 | 7.14 | 6.58 | 70.1 | 16.4 | 2.97 | 8940 | 10750 | 6.1 |  |  | 130
2007-09-24 09:55 | 7.18 | 4.74 | 44.7 | 13.8 | 7.79 | 9500 | 12300 | 8.1 |  |  | 50 | 0.01 | 0.9 | 0.16 | 0.05 | ND | 0.18 | 16
2007-10-08 11:00 | 7.02 | 4.9 | 47.7 | 11.3 | 5.93 | 5800 | 7860 | 4.4 |  |  | 130
2007-10-23 10:20 | 7.15 | 6.59 | 61.1 | 11 | 10.66 | 1529 | 2090 | 1.1 |  |  | 70 | 0.08 | 0.88 | 0.14 | 0.1 | 0.06 | 0.2 | 12
2007-11-07 10:00 | 7.41 | 7.81 | 68.8 | 8.9 | 11.5 | 1005 | 1454 | 0.7 |  |  | 50
2007-11-19 10:20 | 7.3 | 4 | 37.2 | 7 | 19.4 |  | 1069 | 0.5 |  |  | 30 | 2.09 | 1.78 | 0.14 | 0.25 | 2.01 | 0.58 | 19
2007-12-05 10:05 | 7.21 | 6.36 | 57.5 | 10.3 | 17.1 | 1065 | 1481 | 0.7 |  |  | 23
2007-12-18 10:30 | 7.19 | 7.88 | 62.6 | 5.3 | 12.7 | 937 | 1505 | 0.8 |  |  | 30 | 3.4 | 1.66 | ND | 0.26 | 3.36 | 0.85 | 13
2008-01-02 10:05 | 7.42 | 7.15 | 56 | 4.7 | 13.8 | 967 | 1580 | 0.8 |  |  | 30
2008-01-15 10:25 | 7.3 | 7.65 | 59.5 | 4.6 | 21 | 1023 | 1678 | 0.8 |  |  | 30 | 6.34 | 1.8 | ND | 0.17 | 6.29 | 0.86 | 16
2008-01-29 10:05 | 7.39 | 6.5 | 49.3 | 3.1 | 13 | 1178 | 2022 | 1 |  |  | 30
2008-02-12 10:35 | 7.19 | 4.78 | 40.1 | 7.4 | 24.5 | 1054 | 1589 | 0.8 |  |  | 23 | 6.69 | 2.12 | ND | 0.2 | 6.63 | 0.76 | 12
2008-02-26 10:35 | 7.15 | 6.16 | 52.5 | 8.2 | 13.7 | 1357 | 1998 | 1 |  |  | 23
2008-03-11 10:00 | 7.28 | 6.96 | 60.9 | 9.3 | 10.07 | 1534 | 2203 | 1.2 |  |  | 50 | 2.27 | 1.76 | ND | 0.15 | 2.2 | 0.61 | 6
2008-03-25 10:30 | 7.2 | 9.88 | 83.2 | 7.8 | 16.1 | 1238 | 1843 | 0.9 |  |  | 30
2008-04-08 10:25 | 7.11 | 7.11 | 62.4 | 9.4 | 18.4 | 1444 | 2060 | 1.1 |  |  | 130 | 2.84 | 2.24 | ND | 0.14 | 2.75 | 0.95 | 11
2008-04-22 10:10 | 7.11 | 9.65 | 86.6 | 10.3 | 12.5 | 15540 | 21560 | 1.1 |  |  | 130
2008-05-06 11:05 | 7.41 | 9.01 | 85.8 | 13.1 | 9.2 | 1147 | 1492 | 0.8 |  |  | 50 | 1.03 | 1.42 | ND | 0.07 | 0.98 | 0.33 | 7
2008-05-20 09:40 | 7.58 | 3.65 | 38.4 | 17.3 | 10.38 | 1444 | 1694 | 0.9 |  |  | 80
2008-06-03 10:15 | 7.27 | 4.87 | 48.6 | 13.8 | 7.74 | 1058 | 1346 | 0.7 |  |  | 30 | 0.27 | 1.1 | 0.08 | 0.07 | 0.22 | 0.34 | 5
2008-06-17 10:00 | 7.19 | 6.91 | 70.3 | 16.4 | 6.1 | 1237 | 1483 | 0.7 |  |  | 130
2008-07-01 10:05 | 7.29 | 3 | 32.6 | 19.1 | 3.49 | 1500 | 1691 | 0.9 |  |  | 50 | 0.01 | 0.92 | 0.108 | 0.15 | 0.01 | 0.21 | 10
2008-07-15 10:30 | No access - construction
2008-07-29 10:30 | No access - construction
2008-08-12 10:10 | No access - construction
2008-08-26 09:50 | No access - construction
2008-09-09 09:50 | No access - construction
2008-09-23 10:45 | No access - construction
2008-10-07 10:30 | 7.02 | 3.88 | 37.1 | 13.1 | 11.5 | 3306 | 4308 | 2.3 |  |  | 30
2008-10-21 10:20 | 7.29 | 2.56 | 22 | 9.4 | 6.8 | 1089 | 1564 | 0.8 |  |  | 2 | 0.04 | 0.72 | 0.18 | 0.1 | 0.04 | 0.17 | 7
2008-11-04 10:40 | 7.65 | 3.08 | 27.6 | 9.7 | 12.1 | 737 | 1041 | 0.5 |  |  | 23
2008-11-18 10:50 | 7.04 | 2.11 | 18.5 | 9.5 | 9.82 | 783 | 1114 | 0.6 |  |  | 30
2008-12-02 10:15 | 7.01 | 3.39 | 30.6 | 10.4 | 13.4 | 966 | 1341 | 0.7 |  |  | 23
2008-12-16 10:45 | 6.81 | 5.18 | 36.8 | 0.9 | 22.9 | 790 |  | 0.7 |  |  | 50
2008-12-30 10:05 | 7.12 | 8.86 | 66.5 | 3.4 | 152 | 398.8 | 678 | 0.3 |  |  | 30
2009-01-13 10:50 | 7.07 | 3.89 | 32.6 | 7.5 | 111 | 565 | 849 | 0.4 |  |  | 300
2009-01-28 10:40 | 6.82 | 6.77 | 51.7 | 3.6 | 46.8 | 1138 | 1913 | 1 |  |  | 220
2009-02-10 10:00 | 7.07 | 4.93 | 38.3 | 4.4 | 19.5 | 1227 | 2019 | 1 |  |  | 30
2009-02-24 10:15 | 6.81 | 4.44 | 37.9 | 7.9 | 13.4 | 1387 | 2051 | 1 |  |  | 22
2009-03-13 10:25 | 7.01 | 9 | 72 | 5.5 | 18.3 | 1284 | 2037 | 1
2009-03-23 10:45 | 7.7 | 13 | 109.4 | 8 | 18.9 | 1387 | 2053 | 1.1 |  |  | 50 | 0.04 | 2.22 | 0.185 | 0.07 | 1.05 | 0.39 | 11
2009-04-08 10:25 | 7.18 | 8.26 | 77.9 | 12.5 | 15.9 | 1482 | 1950 | 1 |  |  | 30
2009-04-21 10:50 | 7.21 | 11.94 | 117.1 | 14.3 |  | 1533 | 1924 | 1 |  |  | 30
2009-05-06 10:40 | 7.69 | 5.36 | 50 | 12 | 12.2 | 1275 | 1694 | 0.9 |  |  | 220
2009-05-18 09:45 | 7.5 | 5.63 | 58.7 | 16.9 | 6.09 | 1201 | 1424 | 0.7 |  |  | 50
2009-06-02 09:45 | 7.4 | 1.18 | 12.4 | 17.5 | 6.03 | 1159 | 1352 | 0.7 |  |  | 80
2009-06-16 10:15 | 7.23 | 1.16 | 11.9 | 16.5 | 7.25 | 531 | 634 | 0.3 |  |  | 30 | 0.01 | 0.8 | 0.16 | ND | ND | 0.23 | ND
2009-06-30 09:55 | 7.13 | 1.74 | 17.3 | 15.3 | 7.84 | 401.6 | 491.7 | 0.2 |  |  | 21
2009-07-14 10:15 | 7.12 | 1.16 | 12.2 | 16.3 | 2.31 | 2377 | 2854 | 1.5 |  |  | 70
2009-07-28 09:50 | No access - construction
2009-08-11 10:10 | No access - construction
2009-08-26 09:50 | 7.18 | 6.29 | 68.5 | 17.2 | 4.36 | 10680 | 12490 | 7.2 |  |  | 50
2009-09-08 10:35 | 6.94 | 2.88 | 28 | 17.6 | 5.07 | 3446 | 4147 | 2.2 |  |  | 23
2009-09-22 10:40 | 7.04 | 5.12 | 54 | 15.3 | 7.53 | 6510 | 8020 | 4.5 |  |  |  | 0.01 | 1.34 | 0.483 | 0.32 | ND | 0.27 | 20
2009-10-06 10:05 | 7.16 | 2.57 | 29.3 | 11.1 | 4.43 | 8260 | 11250 | 6.4 |  |  | 240
2009-10-22 10:45 | 6.93 | 2.04 | 19 | 12 | 6.26 | 1809 | 2410 | 1.2 |  |  | 170
2009-11-06 10:35 | 7.19 | 5.86 | 52.1 | 9.9 | 10.24 | 870 | 1222 | 0.6 |  |  | 80
2009-11-20 10:15 | 6.86 | 6.83 | 58.8 | 8.9 | 23.6 | 751 | 1082 | 0.5 |  |  | 70
2009-12-01 10:15 | 6.8 | 2.92 | 25.1 | 7.4 | 11 | 901 | 1326 | 0.7 |  |  | 23
2009-12-16 09:50 | 6.97 | 6.01 | 47.5 | 5.2 | 14.3 | 962 | 1533 | 0.8 |  |  | 30
2009-12-29 11:40 | 7.04 |  |  | 3.4 | 15 | 946 | 1609 | 0.8 |  |  | 17 | 2.512 | 2.08 | 0.086 | 0.13 | 2.47 | 1.2 | 7
2010-01-12 10:40 |  | 4.07 | 32.8 | 9.8 | 18.3 | 1184 | 1672 | 0.9 |  |  | 23
2010-01-26 11:00 | 6.97 | 5.06 | 41.8 | 6.9 | 16.5 | 1091 | 1659 | 0.7 |  |  | 30
2010-02-10 10:35 | 6.89 | 2.65 | 22.7 | 7.9 | 14.3 | 1460 | 2168 | 1.1 |  |  | 23
2010-02-23 10:05 | 6.76 | 3.89 | 32 | 6.5 | 11 | 1330 | 2056 | 1 |  |  | 8
2010-03-09 10:10 | 7.27 | 9.41 | 79.6 | 7.7 | 10.75 | 1681 | 2570 | 1.4 |  |  | 4
2010-03-23 10:20 | 7.47 | 10.75 | 98.1 | 11.1 | 10.82 | 1544 | 2102 | 1.1 |  |  | 8 | 1.03 | 1.26 | 0.086 | 0.13 | 0.99 | 0.25 | 8
2010-04-06 11:30 | 7.95 | 9.51 | 85.4 | 10.6 | 11.1 | 2561 | 3511 | 1.9 |  |  | 50
2010-04-20 10:30 | 7.71 | 8.84 | 88.6 | 15.6 | 6.62 | 2167 | 2716 | 1.4 |  |  | 7
2010-05-05 10:30 | 7.86 | 10.97 | 104.8 | 12.8 | 6.62 | 2855 | 3717 | 2 |  |  | 80
2010-05-20 11:05 | 7.3 | 1.96 | 19.6 | 14.7 | 5.31 | 1713 | 2140 | 1.1 |  |  | 130
2010-06-01 11:40 | 7.9 | 7.05 | 73.6 | 16.4 | 6.26 | 3272 | 3907 | 2.1 |  |  | 170
2010-06-16 10:55 | 8.17 | 5.73 | 59.2 | 16.1 | 5.44 | 4090 | 4942 | 2.7 |  |  | 170
2010-06-29 11:30 | 8.59 | 4.22 | 37.9 | 17.6 | 4.03 | 3292 | 3832 | 2 |  |  |  | 0.01 | 1.04 | 1.17 | 0.91 | 0.01 | 0.15 | 13
2010-07-13 09:55 | 8.4 | 4.25 | 46.1 | 18.4 | 5.39 | 3113 | 3564 | 1.9 |  |  | 70
2010-07-28 10:50 | 7.97 | 3.94 | 32.7 | 20.2 | 3.54 | 3829 | 4215 | 2.2 |  |  | 50
2010-08-10 10:35 | 7.59 | 1.86 | 20.1 | 17.4 | 6.72 | 3722 | 4351 | 2.3 |  |  | 50
2010-08-24 10:20 | 7.5 | 3.86 | 40.3 | 17.2 | 5.13 | 2814 | 3308 | 1.7 |  |  | 27
2010-09-07 11:05 | 7.42 | 2.36 | 24.7 | 16.7 | 6.05 | 2432 | 2969 | 1.6 |  |  | 900
2010-09-23 10:35 | 7.25 | 1.15 | 11.5 | 15 | 12.6 | 2006 | 2510 | 1.3 |  |  | 30 | 0.01 | 2.24 | 1.33 | 0.46 | ND | 0.72 | 38
2010-10-05 10:50 | 7.22 | 1.06 | 10.9 | 13.5 | 8.67 | 611 | 784 | 0.4 |  |  | 30
2010-10-19 10:15 | 7.08 | 3.19 | 28.1 | 9.7 | 8.15 | 624 | 879 | 0.4 |  |  | 30
2010-11-02 11:05 | 7.21 | 1.69 | 15.4 | 11 | 8.96 | 1471 | 1978 | 1 |  |  | 30
2010-11-18 12:00 | 7 | 6.07 | 51.1 | 8 | 9.1 | 816 | 1208 | 0.6 |  |  | 50
2010-12-01 10:25 |  | 4.25 | 34.6 | 6.6 | 30.3 | 2332 | 3587 | 1.9 |  |  | 30
2010-12-14 11:10 | 6.73 | 5.92 | 51.2 | 9.1 | 79.3 | 655 | 938 | 0.5 |  |  | 20 | 7.06 | 2.26 | 0.367 | 0.12 | 6.96 | 0.46 | 40
2010-12-28 10:25 | 7.27 | 4.97 | 40.9 | 6.6 | 15.5 | 2304 | 3543 | 1.9 |  |  | 50
2011-01-11 10:40 | 6.64 | 2.74 | 21 | 4.1 | 20.8 | 993 | 1651 | 0.8 |  |  | 50
2011-01-25 10:30 |  | 4.09 | 34.7 | 8.3 | 170 | 556 | 814 | 0.4 |  |  | 110
2011-02-10 11:05 | 7.3 | 2.36 | 18.8 | 5.7 | 22.6 | 1178 | 1883 | 0.9 |  |  | 23
2011-02-22 10:10 | 7.65 | 3.9 | 31.5 | 6 | 12.5 | 2696 | 4227 | 2.2 |  |  | 17
2011-03-08 10:10 | 7.54 | 4 | 34.4 | 7.9 | 16.6 | 1862 | 2771 | 1.4 |  |  | 5
2011-03-22 10:55 |  | 4.82 | 42.3 | 9.8 | 36.3 | 1880 | 2644 | 1.4 |  |  | 7 | 0.76 | 1.77 | 0.489 | 0.18 | 0.7 | 0.59 | 20
2011-04-05 09:55 | 6.93 | 6.9 | 58.3 | 7.8 | 121 | 563 | 839 | 0.4 |  |  | 210
2011-04-20 10:05 | 7.68 | 13.25 | 124.9 | 12.2 | 18.3 | 1691 | 2241 | 1.2 |  |  | 170
2011-05-03 11:15 | 8.64 | 12.91 | 123.4 | 11.7 | 10.7 | 3319 | 4309 | 2.3 |  |  | 240
2011-05-18 10:10 | 7.54 | 9.03 | 91 | 15.4 | 24.8 | 1234 | 1511 | 0.8 |  |  | 130
2011-06-02 10:15 | 8.13 | 8.42 | 84.4 | 15.4 | 8.1 | 3538 | 4339 | 2.3 |  |  | 2400
2011-06-15 11:35 | 7.87 | 1.38 | 14.2 | 15.6 |  | 3841 | 4690 | 2.5 |  |  | 130
2011-06-28 10:25 | 8.08 | 2.31 | 23.1 | 18 |  | 3840 | 4425 | 2.4 |  |  | 170 | 0.04 | 1.29 | 1.65 | 1.25 | 0.02 | 0.38 | 10
2011-07-13 10:50 | 8.2 | 3.97 | 42.3 | 17.8 | 6.71 | 3747 | 4345 | 2.3 |  |  | 130
2011-07-26 09:50 | 8.1 | 2.16 | 22.3 | 17.2 |  | 3506 | 4122 | 2.2 |  |  | 70
2011-08-09 10:40 | 8.05 |  |  | 17.6 |  | 3052 | 3555 | 1.9 |  |  | 23
2011-08-23 10:40 | 7.17 | 1.31 | 14.2 | 18.9 |  | 2544 | 2881 | 1.5 |  |  | 130
2011-09-06 10:55 |  |  | 19.5 | 14.5 | 5.62 | 724 | 901 | 0.4 |  |  | 17
2011-09-20 10:25 | 7.43 | 0.78 | 7.9 | 13.8 | 6.82 | 2471 | 3078 | 1.6 |  |  | 79 | 0.01 | 1.37 | 1.05 | 0.68 | ND | 0.63 | 6
2011-10-04 | 7.08 | 0.17 | 1.8 | 12.5 | 9.64 | 1911 | 2510 | 1.3 |  |  | 130
2011-10-20 | 7.28 | 2.39 | 21.9 | 11.4 | 10.39 | 1663 | 2246 | 1.2 |  |  | 46
2011-11-01 | 7.25 | 3.27 | 28.5 | 8.7 | 5.74 | 3429 | 4977 | 2.7 |  |  | 79
2011-11-15 | 6.98 | 5.11 | 41.6 | 5.8 | 29 | 1024 | 1588 | 0.8 |  |  | 8
2011-11-30 | 6.97 | 3.92 | 32.2 | 6.8 | 21.5 | 696 | 1061 | 0.5 |  |  | 79
2011-12-14 |  | 0.56 | 3.2 | 4.7 | 25.3 | 1772 | 2861 | 1.5 |  |  | 8
2011-12-29 |  | 3.87 | 32.9 | 7.7 | 10.35 | 2907 | 4329 | 2.3 |  |  | 13
2012-01-10 |  | 3.71 | 30.6 | 6.8 | 15.7 | 1146 | 1752 | 0.9 |  |  | 11
2012-01-25 |  | 7.91 | 63.4 | 6 | 77.5 | 782 | 1218 | 0.6 |  |  | 49 | 4.49 | 2.66 | 0.802 | 0.25 | 4.46 | 1.07 | 43
2012-02-07 | 7.3 | 1.72 | 13.5 | 5 | 18.7 | 1356 | 2170 | 1.1 |  |  | 5
2012-02-23 | 6.69 | 9.23 | 75.7 | 6.3 | 283 | 159 | 245.7 | 0.1 |  |  | 170
2012-03-08 | 6.96 | 4.35 | 36 | 6.7 | 32.1 | 1178 | 1798 | 0.9 |  |  | 33
2012-03-20 | 7.13 | 7.7 | 55 | 7.5 | 22 | 1257 | 1888 | 1 |  |  | 79 | 1.87 | 2.02 | 0.163 | 0.024 | 1.82 | 1.33 | 7
2012-04-05 | 6.95 | 5.74 | 52.4 | 9.9 | 47.6 | 988 | 1373 | 0.7 |  |  | 33
2012-04-17 | 7.88 | 10.47 | 97.7 | 12.2 | 11.3 | 1809 | 2400 | 1.2 |  |  | 70
2012-05-01 | 6.9 | 5.11 | 45.3 | 10.4 | 84.7 | 662 | 919 | 0.5 |  |  | 3500
2012-05-15 | 7.61 | 3.81 | 39.9 | 17.3 | 8.29 | 2060 | 2418 | 1.2 |  |  | 130
2012-05-29 | 7.52 | 3.2 | 33 | 16.3 | 7.94 | 2860 | 3442 | 1.8 |  |  | 130
2012-06-12 | 7.45 | 5.32 | 56.8 | 17.8 | 7.72 | 1368 | 1587 | 0.8 |  |  | 350
2012-06-26 | 7.62 | 5.99 | 61 | 16 | 6.28 | 3345 | 4049 | 2.2 |  |  | 240 | 0.037 | 2.02 | 1 | 0.74 | 0.02 | 0.21 | 8
2012-07-12 | 8.12 | 4.7 | 49.8 | 18.2 | 4.31 | 3491 | 4009 | 2.1 |  |  | 140
2012-07-25 | 8.26 | 11.46 | 124.6 | 17.7 |  | 2409 | 2780 | 1.4 |  |  | 46
2012-08-07 | 7.98 | 4.29 | 47.7 | 19.3 | 5.98 | 2964 | 3331 | 1.8 |  |  | 49
2012-08-21 | 7.71 | 2.52 | 27 | 18.9 | 4.01 | 2202 | 2489 | 1.3 |  |  | 23
2012-09-05 | 7.22 | 1.32 | 13.2 | 15.6 | 3.8 | 2024 | 2560 | 1.3 |  |  | 33
2012-09-17 | 6.9 | 1.22 | 12.1 | 15.5 | 4.29 | 468 | 577 | 0.3 |  |  | 540 | ND | 0.51 | 0.349 | 0.18 | ND | 0.13 | ND
2012-10-03 | 7.38 | 3.78 | 34.7 | 14.1 | 9.42 | 6350 | 8130 | 4.5 |  |  | 17
2012-10-17 | 7.2 | 3.36 | 31.8 | 11.4 | 6.35 | 5290 | 7130 | 3.9 |  |  | 350
2012-10-30 | 7.39 | 0.9 | 8.5 | 12.2 | 20.9 | 3205 | 4240 | 2.3 |  |  | 3500
2012-11-13 | 7.23 | 2.64 | 24.4 | 8.3 | 15.4 | 905 | 1314 | 0.7 |  |  | 33
2012-11-27 | 6.91 | 3.22 | 26 | 5.9 | 31.7 | 793 | 1245 | 0.6 |  |  | 33
2012-12-11 | 7.21 | 3.38 | 27.9 | 7 | 30 | 947 | 1442 | 0.7 |  |  | 46
2012-12-27 | 7.16 | 4.82 | 39.5 | 6.7 | 25.5 | 1112 | 1702 | 0.9 |  |  | 49 | 2.05 | 2.12 | 0.162 | 0.04 | 2.01 | 1.22 | 15
2013-01-10 | 6.92 | 6.57 | 52.3 | 5.6 | 149 | 440.3 | 698 | 0.3 |  |  | 920
2013-01-23 | 7.1 | 2.41 | 18.8 | 4.6 | 19.9 | 1265 | 2039 | 1 |  |  | 70
2013-02-05 | 7.09 | 2.58 | 22 | 8.1 | 34 | 1111 | 1636 | 0.8 |  |  | 49
2013-02-19 | 7.19 | 2.24 | 18.9 | 7 |  | 1200 | 1819 | 0.9 |  |  | 240
2013-03-05 | 7.14 | 0.18 | 1.6 | 6.9 |  | 1348 | 2048 | 1 |  |  | 1600
2013-03-19 | 7.14 | 6.72 | 57.5 | 8.2 |  | 1141 | 1674 | 0.8 |  |  | 350
2013-04-02 | 7.73 | 13.91 | 133.5 | 13.2 |  | 1770 | 2293 | 1.2 |  |  | 49 | 0.54 | 1.78 | 0.23 | 0.05 | 0.51 | 0.22 | 17
2013-04-16 | 7.16 | 4.46 | 42.4 | 11.1 |  | 1288 | 1747 | 0.9 |  |  | 220
2013-04-30 | 8.14 | 12.5 | 115.9 | 11.8 |  | 2426 | 3197 | 1.7 |  |  | 23
2013-05-14 | 7.42 | 3.63 | 37.2 | 15.5 |  | 221.1 | 2681 | 1.4 |  |  | 79
2013-05-30 |  | 7 | 70.3 | 14.9 |  | 2626 | 3293 | 1.7 |  |  | 540
2013-06-11 |  | 5.42 | 57.2 | 17.8 |  | 2517 | 2927 | 1.5 |  |  | 49
2013-06-27 | 7.98 | 6.74 | 74.4 | 18.1 | 5.39 | 2829 | 3241 | 1.7 |  |  | 1600 | ND | 1.92 | 0.612 | 0.32 | ND | 0.17 | 23
2013-07-10 | 8.73 | 9.42 | 106.1 | 21.5 | 2.19 | 2222 | 2378 | 1.2 |  |  | 79
2013-07-26 | 8.98 | 13 | 145.2 | 20.2 |  | 3956 | 4236 | 2.3 |  |  | 140
2013-08-06 |  | 9.63 | 107.4 | 19.8 | 1.93 | 3644 | 4048 | 2.2 |  |  | 46
2013-08-22 | 6.87 | 6.11 | 65.7 | 18.4 | 3.18 | 4254 | 4841 | 2.6 |  |  | 33
2013-09-04 | 7.51 | 6.04 | 64.4 | 18.3 | 2.1 | 562 | 651 | 0.3 |  |  | 33
2013-09-17 | 7.15 | 3.94 | 40.5 | 15.9 | 7.58 | 13840 | 16560 | 0.8 |  |  | 79 | ND | 1.64 | 1.34 | 0.43 | ND | 0.17 | 62
2013-10-03 | 7.07 | 1.79 | 17 | 12.2 | 5.39 | 2606 | 3445 | 1.8 |  |  | 17
2013-10-15 | 7.31 | 0.55 | 5 | 10.7 | 25.5 | 503 | 692 | 0.3 |  |  | 33
2013-10-29 | 7.31 | 0.55 | 5 | 10.7 | 25.5 | 503 | 692 | 0.3 |  |  | 33
2013-11-15 | 7.15 | 5.89 | 52.1 | 9.4 | 11.43 | 616 | 883 | 0.4 |  |  | 7.8
2013-11-26 | 6.6 | 1.55 | 12.1 | 4.9 | 19.5 | 708 | 1150 | 0.6 |  |  | 13
2013-12-10 |  | 2.07 | 15.7 | 1.7 | 20.8 | 720 |  | 0.6 |  |  | 33
2013-12-26 |  | 2.11 | 17.1 | 6.1 |  | 875 | 1369 | 0.7 |  |  | 13 | 4.124 | 2.1 | 0.209 | 0.08 | 4.06 | 0.88 | 6
2014-01-09 | 7.37 | 4.58 | 38 | 7.1 |  | 920 | 1402 | 0.7 |  |  | 110
2014-01-22 | 6.83 | 1.87 | 15.4 | 6 | 24.3 | 1204 | 1888 | 1 |  |  | 79
2014-02-04 | 7.15 | 4.57 | 34.9 | 3.8 | 31.6 | 1117 | 1879 | 0.9 |  |  | 79
2014-02-19 | 6.93 | 7.27 | 58.8 | 6.1 | 30.9 | 1059 | 1655 | 0.8 |  |  | 170
2014-03-07 |  | 5.78 | 51.1 | 9.9 | 121 | 667 | 915 | 0.5 |  |  | 130
2014-03-20 | 7.06 | 6.69 | 57.3 | 8.5 | 33.2 | 1044 | 1535 | 0.8 |  |  | 79
2014-04-03 | 6.99 | 6 | 55.2 | 11.8 | 6.22 | 1300 | 1743 | 0.9 |  |  | 13 | 1.541 | 1.59 | 0.158 | 0.03 | 1.47 | 0.53 | 12
2014-04-17 | 7.06 | 8.67 | 81.8 | 12.7 | 7.09 | 1364 | 1796 | 0.9 |  |  | ND
2014-04-29 | 7.02 | 8.04 | 78.5 | 13.9 | 11.04 | 1231 | 1561 | 0.8 |  |  | 130
2014-05-13 | 6.5 | 4.42 | 47.2 | 17.9 | 9.75 | 1171 | 1345 | 0.7 |  |  | 130
2014-05-30 | 6.92 | 5.94 | 61.8 | 15.9 | 6.45 | 1580 | 1905 | 1 |  |  | 23
2014-06-11 | 7.28 | 4.39 | 46.3 | 17.5 | 5.25 | 1597 | 1878 | 1 |  |  | 49
2014-06-24 | 6.73 | 6.01 | 66.2 | 18.4 | 4.81 | 473 | 540 | 0.3 |  |  | 350 | 0.009 | 0.57 | 0.109 | 0.03 | ND | 0.09 | ND
2014-07-08 | 7.56 | 1.55 | 16.7 | 18.2 | 5.06 | 1082 | 1240 | 0.6 |  |  | 79
2014-07-22 | 7.53 | 2.87 | 30.9 | 18 | 3.19 | 1804 | 2100 | 1.1 |  |  | 70
2014-08-06 | 7.28 | 0.27 | 3.3 | 18.1 | 2.04 | 1509 | 1703 | 0.9 |  |  | 540
2014-08-19 | 7.23 | 0.4 | 4.4 | 18.9 |  | 4460 | 5030 | 2.7 |  |  | 31
2014-09-05 | 6.79 | 2.68 | 29.3 | 17.5 |  | 6300 | 7300 | 4 |  |  | 33
2014-09-17 | 7.29 | 3.52 | 37.2 | 16.5 | 4.47 | 8300 | 9900 | 5.6 |  |  | 33
2014-09-30 | 7.02 | 0.24 | 2.8 | 14.8 | 4.16 | 6860 | 8510 | 4.8 |  |  | 43 | ND | 1.21 | 0.554 | 0.44 | ND | 0.57 | 5
2014-10-15 | 7.07 | 3.35 | 32.9 | 14 | 5.69 | 3599 | 4556 | 2.4 |  |  | 130
2014-10-28 | 6.92 | 0.96 | 9 | 11.2 | 8.58 | 2521 | 3427 | 1.8 |  |  | 49
2014-11-14 | 7.62 | 2.95 | 22.6 | 4.1 | 12.2 | 741 | 1235 | 0.6 |  |  | 23
2014-11-24 | 7.24 | 4.59 | 37.5 | 7.6 | 10.92 | 1373 | 2035 | 1 |  |  | 2400
2014-12-09 | 6.85 | 4.55 | 40.2 | 9.7 | 17 | 866 | 1214 | 0.6 |  |  | 23
2014-12-23 | 6.86 | 2.13 | 18.2 | 8 | 37.2 | 755 | 1118 | 0.6 |  |  | 11 | 2.31 | 1.72 | 0.297 | 0.09 | 2.25 | 0.65 | 15
2015-01-06 | 7.13 | 7.4 | 63.7 | 9 | 205 | 155 | 222.3 | 0.1 |  |  | 79
2015-01-23 | 6.78 | 2.64 | 22.7 | 8.2 | 23.3 | 1006 | 1476 | 0.7 |  |  | 33
2015-02-05 | 6.58 | 2.52 | 21.7 | 8.6 | 21.2 | 1194 | 1734 | 0.9 |  |  | 79
2015-02-20 | 6.84 | 1.61 | 14.3 | 9.4 | 17.9 | 1206 | 1718 | 0.9 |  |  | 33
2015-03-03 | 6.54 | 4.6 | 38.9 | 7.5 | 14.1 | 1162 | 1743 | 0.9 |  |  | 23
2015-03-17 | 6.53 | 5.56 | 50.5 | 9.8 |  | 1065 | 1496 | 0.8 |  |  | 1600 | 0.91 | 1.46 | 0.414 | 0.12 | 0.88 | 0.37 | 29
2015-03-31 | 6.46 | 6.25 | 59.2 | 12.6 |  | 1216 | 1594 | 0.8 |  |  | 79
2015-04-14 | 6.64 | 8.33 | 76.4 | 11.1 |  | 2066 | 2812 | 1.5 |  |  | 79
2015-04-28 |  | 9.34 | 93.4 | 15.2 |  | 1705 | 2107 | 1.1 |  |  | 240
2015-05-11 | 7.45 | 5.88 | 61.7 | 17.3 |  | 2039 | 2402 | 1.2 |  |  | 350
2015-05-28 | 7.63 | 8.15 | 89 | 19.4 | 5.17 | 1216 | 1365 | 0.7 |  |  | 240
2015-06-09 | 7.7 | 2.71 | 30.3 | 20.7 | 4.6 | 295.8 | 321.5 | 0.2 |  |  | 130
2015-06-22 | 7.37 | 3.77 | 42.4 | 20.1 | 2.55 | 5920 | 6540 | 3.7 |  |  | 110 | 0.08 | 0.73 | 0.35 | 0.3 | 0.05 | 0.16 | ND
2015-07-07 | 8.47 | 11.25 | 130.7 | 21.2 | 4.77 | 10800 | 11880 | 6.7 |  |  | 79
2015-07-22 | 7.22 | 5.4 | 63 | 21.1 | 6.87 | 10060 | 10920 | 6.2 |  |  | 79
2015-08-06 | 7.22 | 9.26 | 63 | 21.1 | 6.87 | 10060 | 10920 | 6.2 |  |  | 79
2015-08-19 | 7.5 | 7.75 | 91.7 | 20 | 3.09 | 9930 | 10940 | 6.2 |  |  | 540
2015-09-03 | 7.53 | 7.95 | 85.2 | 16.9 | 6.24 | 7090 | 8940 | 5.2 |  |  | 350
2015-09-15 | 7.33 | 7.38 | 74.2 | 14.8 | 8.18 | 5210 | 6390 | 3.7 |  |  | 240

## 44
Site Name: | Sullivan Slough
Site Location:
Map Number: | 44
Notes:
pH = measure of acidity (<7.0) or alkalinity (>7.0) of water | [6 empty] | mg/L = milligrams per liter
DO = dissolved oxygen | [6 empty] | % sat = percent saturation
Temp = temperature | [6 empty] | NTU = nephelometric turbidity units
Turb = turbidity | [6 empty] | us/cm = microsiemens per centimeter
Cond = conductivity | [6 empty] | ppt = parts per thousand
CondTemp = conductivity corrected for temperature | [6 empty] | cfs = cubic feet per second
Sal = salinity | [6 empty] | ft = height of water on staff gauge in feet
Discharge = stream flow | [6 empty] | cfu = colony forming units per 100 ml
Staff = staff gauge height | [6 empty] | ND = concentration was below detection limits for method
TSS = Total Suspended Solids
[13 empty] | Total Kjehldahl | Total
| pH | DO | DO | Temp | Turb | Cond | CondTemp | Sal | Discharge | Staff | Fecal Coliform | Nitrite + Nitrate | Nitrogen | Phosphorus | Ortho-Phosphate | Nitrate | Ammonia | TSS
VisitDate | Units | mg/L | % sat | ° C | NTU | us/cm | us/cm | ppt | cfs | ft | cfu | mg/L | mg/L | mg/L | mg/L | mg/L | mg/L | mg/L
2003-10-14 09:15 | 7.05 | 2.99 | 27.3 | 11.5 | 19.6 | 154.4 | 208.1 | 0.1 |  |  | 2
2003-10-27 09:45 | 7.21 | 2.14 | 30.6 | 10.8 | 25.9 | 145.9 | 200.7 | 0.1 |  |  | 50 | 0.073 | 0.5 | 0.14 | 0.04 |  | 0.17 | 12
2003-11-12 10:30 | 7.33 | 3.26 | 28.9 | 7.4 | 42.9 | 311.2 | 469 | 0.2 |  |  | 30
2003-11-24 09:15 | 7.02 | 1.04 | 8.6 | 6.8 | 31.7 | 355.8 | 545 | 0.3 |  |  | 80 | 1.34 | 1.8 | 0.39 | ND | 1.22 | 0.69 | 25
2003-12-09 09:50 | 6.84 | 0.55 | 3 | 6.6 | 134 | 284 | 426 | 0.2
2003-12-22 10:40 | 6.74 | 0.31 | 3.3 | 7.9 | 40.7 | 472 | 703 | 0.3 |  |  | 2 | 0.14 | 1.9 | 0.9 | ND | 0.14 | 0.94 | 113
2004-01-20 09:25 | 6.81 | 0.38 | 3.7 | 8.6 | 152 | 400.7 | 589 | 0.3 |  |  | ND | ND | 2 | 5 | ND | ND | 0.79 | 182
2004-02-03 09:15 | 6.81 | 0.69 | 6.7 | 7.1 | 31.2 | 281 | 426.8 | 0.2 |  |  | 30
2004-02-17 09:40 | 6.85 | 0.09 | 0.8 | 6.9 | 83.1 | 390.7 | 596 | 0.3 |  |  | 4 | ND | 2 | 0.6 | ND | ND | 0.74 | 23
2004-03-02 09:25 | 6.84 | 2.26 | 19.1 | 7.8 | 62.1 | 291.3 | 443.1 | 0.2 |  |  | ND
2004-03-16 09:15 | 6.98 | 1.05 | 8.9 | 9.6 | 81.1 | 418 | 593 | 0.3 |  |  | ND | ND | 2 | 0.4 | ND | ND | 0.21 | 33
2004-03-30 09:45 | 6.58 | 2.3 | 21.2 | 10.2 | 29.7 | 303.2 | 422.5 | 0.2 |  |  | ND
2004-04-13 09:25 | 7.04 | 5.4 | 51.6 | 13 | 14 | 383.7 | 496.1 | 0.2 |  |  | ND | ND | 0.6 | ND | ND | ND | 0.1 | 11
2004-04-27 09:25 | 7.13 | 6.69 | 66.4 | 12 | 12.8 | 289.5 | 384.4 | 0.2 |  |  | 2
2004-05-11 09:10 | 7.34 | 7.69 | 74.1 | 13.6 | 11.5 | 355.5 | 453.5 | 0.2 |  |  | ND | ND | ND | ND | ND | ND | 0.14 | 10
2004-05-25 09:10 | 7.48 | 9.75 | 100.1 | 16.4 | 8.43 | 311.4 | 372.4 | 0.2 |  |  | 8
2004-06-08 09:25 | 7.66 | 11.62 | 123 | 17.5 | 4.23 | 330.9 | 386.6 | 0.2 |  |  | 8 | ND | ND | ND | ND | ND | 0.05 | 6
2004-06-22 09:35 | 7.68 | 8.33 | 90.3 | 17.8 | 7.41 | 265.1 | 293.8 | 0.1 |  |  | 80
2004-07-06 09:40 | 7.47 | 6.14 | 61.5 | 16.1 | 7.45 | 170.1 | 204.5 | 0.1 |  |  | 50 | ND | 0.5 | ND | ND | ND | ND | 5
2004-07-20 09:50 | 7.88 | 6.53 | 69.4 | 18.1 | 5.69 | 179.6 | 207.3 | 0.1 |  |  | 240
2004-08-03 09:25 | 7.98 | 5.28 | 54.8 | 16.5 | 4.54 | 199.6 | 238.4 | 0.1 |  |  | 300 | ND | 0.5 | ND | ND | ND | ND | 6
2004-08-17 09:20 | 7.95 | 4.55 | 47.2 | 17.4 | 7.24 | 227.6 | 266.8 | 0.1 |  |  | 500
2004-08-31 10:00 | 7.06 | 6.88 | 72.5 | 17.4 | 6.59 | 277.5 | 324 | 0.2 |  |  | 300 | ND | 0.72 | 0.1 | ND | ND | 0.08 | 6
2004-09-14 09:10 | 6.95 | 3.57 | 34.8 | 13.8 | 21.3 | 249.9 | 316.4 | 0.2 |  |  | 500
2004-09-28 10:00 | 6.81 | 2.54 | 24.7 | 13.5 | 20 | 278 | 357.5 | 0.2 |  |  | 8 | ND | 0.7 | 0.1 | 0.12 | ND | 0.1 | 11
2004-10-12 09:40 | 6.8 | 6.33 | 60.8 | 13.5 | 11.3 | 311.9 | 398.8 | 0.2 |  |  | 4
2004-10-26 09:55 | 6.77 | 0.21 | 2 | 9.7 | 50.5 | 410.5 | 580 | 0.3 |  |  | 2 | ND | 1.1 | 0.4 | 0.11 | ND | 0.77 | 21
2004-11-08 09:30 | 6.75 | 0.2 | 2 | 10.2 | 12.1 | 417.7 | 580 | 0.3 |  |  | 8
2004-11-22 09:50 | 6.83 | 0.26 | 2.5 | 9.1 | 43.7 | 459 | 644 | 0.3 |  |  | 30 | 0.02 | 1.2 | 0.39 | 0.12 | ND | 0.89 | 22
2004-12-07 09:55 | 6.91 | 0.99 | 7.9 | 5.1 | 255 | 281.2 | 452.6 | 0.2 |  |  | 500
2004-12-20 10:00 | 6.81 | 1.53 | 12.2 | 7.8 | 45.4 | 346.9 | 517 | 0.3 |  |  | 13 | ND | 1.2 | 0.35 | 0.1 | ND | 0.85 | 12
2005-01-04 09:55 | 6.91 | 0.17 | 3.4 | 6 | 82.1 | 307.7 | 461.5 | 0.2 |  |  | ND
2005-01-18 09:45 | 6.99 | 1.02 | 8.8 | 8.8 | 627 | 364.6 | 529 | 0.3 |  |  | 1600 | 1.44 | 4.5 | 1 | 0.3 | 1.44 | 2.01 | 280
2005-02-01 09:30 | 6.95 | 0.25 | 1 | 9.3 | 123 | 316.5 | 450.6 | 0.2 |  |  | 4
2005-02-15 09:50 | 6.84 | 0.56 | 4.6 | 8.1 | 125 | 717 | 1063 | 0.5 |  |  | ND | ND | 1.1 | ND | 0.11 | ND | 0.74 | 23
2005-03-01 09:35 | 6.81 | 0.88 | 7.5 | 9.6 | 65.5 | 400.5 | 569 | 0.3 |  |  | ND
2005-03-15 09:30 | 6.92 | 3.24 | 28.2 | 9.5 | 50.3 | 486 | 694 | 0.3 |  |  | 2 | ND | 0.8 | 0.2 | 0.13 | ND | 0.18 | 23
2005-03-29 09:30 | 6.73 | 0.93 | 8.2 | 9.5 | 63.3 | 382.9 | 544 | 0.3 |  |  | ND
2005-04-12 09:45 | 6.87 | 3.57 | 31.2 | 9.7 | 41.3 | 393.4 | 556 | 0.3 |  |  | 80 | ND | 1.18 | 0.11 | 0.13 | ND | 0.25 | 17
2005-04-26 09:40 | 6.85 | 4.8 | 45.6 | 13.1 | 24.1 | 258.9 | 331.7 | 0.2 |  |  | 2
2005-05-10 09:40 | 7 | 4.75 | 47.5 | 14.4 | 20.2 | 381.5 | 475.1 | 0.2 |  |  | 23 | ND | ND | ND | 0.06 | ND | 0.18 | 10
2005-05-24 09:40 | 7 | 5.83 | 56.3 | 13.4 | 22.2 | 250.1 | 321.1 | 0.2 |  |  | 8
2005-06-07 09:25 | 7.59 | 8.86 | 89 | 15.4 | 19.6 | 4930 | 6020 | 3.3 |  |  | 240 | 0.25 | 1.6 | 0.16 | 0.08 | 0.2 | 0.87 | 11
2005-06-21 09:15 | 8.48 | 13.86 | 153.1 | 18.7 | 18.3 | 12940 | 14970 | 9.2 |  |  | 80
2005-07-05 09:10 | 8.09 | 11.6 | 128.3 | 18.3 | 23.2 | 11260 | 12990 | 7.5 |  |  | 80 | 0.02 | 1.48 | 0.36 | 0.07 | ND | 0.16 | 49
2005-07-19 10:40 | 7.96 | 11.78 | 137.6 | 18.6 | 10.63 | 2627 | 3003 | 18.7 |  |  | 170
2005-08-02 09:25 | 7.87 | ND | 87.8 | 16.6 | 6.35 | 15180 | 17770 | 10.9 |  |  | 130 | ND | 0.78 | ND | 0.06 | ND | 0.15 | 16
2005-08-16 08:55 | 7.69 | 8.54 | 96.1 | 18.3 | 8.03 | 17230 | 19610 | 11.7 |  |  | 50
2005-08-30 09:20 | 7.57 | 6.89 | 78.3 | 16.8 | 9.94 | 19550 | 22960 | 14.1 |  |  | 130 | 0.04 | 0.86 | ND | ND | 0.03 | 0.15 | 31
2005-09-13 10:00 | 7.55 | 9.31 | 101.4 | 16.2 | 9.43 | 16760 | 20150 | 12.1 |  |  | 23
2005-09-27 09:20 | 7.8 | 12.1 | 113.4 | 14.5 | 11.9 | 15450 | 19350 | 11.6 |  |  | 500 | 0.03 | 1.18 | ND | ND | 0.03 | 0.19 | 35
2005-10-11 09:00 | 7.42 | 7.12 | 69 | 11.5 | 7.57 | 14030 | 18920 | 11.3 |  |  | 2
2005-10-25 09:30 | 7.5 | 12.42 | 116.7 | 11.7 | 14.1 | 8560 | 12210 | 7.4 |  |  | 50 | 0.15 | 1.38 | 0.14 | 0.11 | 0.1 | 0.73 | 36
2005-11-08 09:15 | 7.14 | 5.97 | 55.1 | 8.2 | 16.4 | 8780 | 12840 | 6.8 |  |  | 30
2005-11-21 10:00 | 7.29 | 4.36 | 38.7 | 9 | 14.4 | 11720 | 17380 | 10.4 |  |  | 2 | 0.42 | ND | 0.15 | 0.18 | 0.38 | 1.37 | 17
2005-12-06 09:15 | 7.12 | 3.91 | 34.2 | 7.4 | 17.7 | 4441 | 6680 | 3.5 |  |  | 2
2005-12-20 09:40 | 7.2 | 6.39 | 53.8 | 7.1 | 18.2 | 5230 | 7930 | 4.4 |  |  | 2 | 0.4 | 1.9 | 0.14 | 0.2 | 0.37 | 1.39 | 15
2006-01-03 09:25 | 7.06 | 4.42 | 36.6 | 6.7 | 24.9 | 2211 | 3405 | 1.9 |  |  | 30
2006-01-17 09:50 | 7.1 | 7.43 | 63.1 | 7.8 | 247 | 3600 | 5600 | 3.1 |  |  | 80 | 2.84 | 2.12 | 0.71 | 0.25 | 2.72 | 0.91 | 144
2006-01-31 09:15 | 7.07 | 5.32 | 45.2 | 7.5 | 215 | 1905 | 2906 | 1.5 |  |  | 500
2006-02-14 09:30 | 7.07 | 5.3 | 43.3 | 6 | 28.6 | 2073 | 3245 | 1.7 |  |  | 2 | 1.74 | 2.02 | 0.13 | 0.16 | 1.67 | 1.46 | 25
2006-02-28 09:27 | 7.2 | 6.82 | 58.1 | 8.2 | 29.4 | 5000 | 7400 | 4.1 |  |  | 30
2006-03-14 09:25 | 7.34 | 7.61 | 64.5 | 7.6 | 19 | 3053 | 4576 | 2.5 |  |  | 80 | 0.9 | 2 | ND | 0.07 | 0.83 | 1.44 | 14
2006-03-28 09:10 | 7.44 | 7.45 | 67.2 | 9.8 | 24.1 | 3600 | 5070 | 2.6 |  |  | 30
2006-04-11 09:25 | 7.34 | 8.29 | 76.4 | 11.3 | 20.5 | 2116 | 2868 | 1.5 |  |  | 1600 | 0.86 | 1.48 | ND | 0.11 | 0.79 | 0.87 | 9
2006-04-25 09:20 | 7.41 | 7.53 | 74.1 | 13.8 | 15.6 | 5400 | 6510 | 3.9 |  |  | 50
2006-05-09 09:30 | 8.56 | 16.27 | 158.6 | 13.3 | 15.2 | 5030 | 6480 | 3.6 |  |  | 50 | 0.28 | 0.88 | ND | 0.08 | 0.28 | 0.1 | 15
2006-05-23 09:15 | 9.08 | 18 | 180.9 | 15 | 7.96 | 2995 | 3661 | 1.9 |  |  | 1600
2006-06-06 09:30 | 7.6 | 7.49 | 81.6 | 17 | 4.49 | 11710 | 14000 | 8.2 |  |  | 80 | 0.35 | 1.06 | ND | 0.05 | 0.27 | 0.31 | 15
2006-06-20 09:50 | 7.87 | 9.99 | 106 | 15.3 | 5.37 | 22770 | 28090 | 17.4 |  |  | 80
2006-07-05 09:10 | 7.97 | 7.69 | 87.5 | 18.4 | 4.71 | 15080 | 18740 | 11.2 |  |  | 80 | ND | 1.38 | ND | 0.09 | ND | 0.15 | 6
2006-07-18 09:20 | 7.89 | 8.89 | 100.2 | 17.6 | 9.1 | 15940 | 19170 | 10.3
2006-08-01 10:15 | 7.66 | 19.82 | 237.9 | 16.7 | 19.1 | 18070 | 21470 | 12.9 |  |  | 240 | 0.02 | 0.76 | 0.14 | 0.07 | ND | 0.07 | 11
2006-08-15 09:10 | 7.86 | 8.91 | 101.7 | 17.9 | 6.02 | 19220 | 22360 | 13.6 |  |  | 300
2006-08-29 09:40 | 7.45 | 7.44 | 82.7 | 15.6 | 4.43 | 22870 | 27800 | 17.1 |  |  | 50 | 0.04 | 0.62 | 0.11 | 0.07 | 0.03 | 0.06 | 21
2006-09-13 09:55 | 7.66 | 8.93 | 96.8 | 15.5 | 7.77 | 26000 | 31950 | 20.1 |  |  | 170
2006-09-26 09:25 | 7.44 | 10.26 | 102.8 | 14.5 | 17.7 | 16230 | 20400 | 12.4 |  |  | 13 | 0.02 | 0.84 | 0.25 | 0.09 | ND | 0.09 | 35
2006-10-10 09:12 | 7.52 | 8.21 | 81.6 | 11.1 | 13.5 | 17840 | 24230 | 14.7 |  |  | 13
2006-10-24 10:00 | 6.9 | 7.1 | 88.4 | 10.9 | 16.5 | 15890 | 21740 | 13.1 |  |  | 8 | 0.07 | 1.18 | 0.2 | 0.1 | 0.07 | 0.3 | 14
2006-11-08 10:20 | 6.85 | 5.32 | 48.7 | 10.6 | 40.4 | 8410 | 11310 | 3.7
2006-11-20 09:15 | 6.99 | 7.52 | 65.9 | 8.7 | 17.6 | 5530 | 8030 | 4.5 |  |  | 30 | 0.94 | 2.4 | 0.15 | 0.23 | 0.86 | 1.43 | 6
2006-12-05 09:45 | 7.04 | 5.91 | 48.3 | 6.3 | 18.4 | 1873 | 2960 | 1.6 |  |  | 50
2006-12-19 09:40 | 7.03 | 9.38 | 96 | 5.8 | 21.1 | 2856 | 4518 | 2.4 |  |  | 50 | 2.01 | 1.96 | 0.16 | 0.16 | 0.95 | 1.37 | 6
2007-01-03 10:15 | 7.07 | 6.44 | 56.3 | 8.7 | 811 | 1229 | 1794 | 0.9 |  |  | 130
2007-01-17 10:05 | 6.95 | 6.25 | 49.7 | 5.1 | 37.5 | 1688 | 2725 | 1.4 |  |  | 50 | 1.7 | 2.16 | 0.19 | 0.13 | 1.65 | 1.38 | 20
2007-01-30 09:40 | 7.22 | 5.43 | 41.3 | 4 | 37.5 | 1497 | 2629 | 1.3 |  |  | 240
2007-02-13 09:35 | 7.29 | 6.46 | 55.2 | 8.2 | 32 | 1924 | 2844 | 1.5 |  |  | 300 | 1.54 | 2.92 | 0.12 | 0.15 | 1.48 | 1.6 | 14
2007-02-28 10:45 | 7.43 | 6.58 | 54.5 | 6.5 | 24 | 2978 | 4649 | 2.5 |  |  | 30
2007-03-13 09:50 | 7.2 | 6.81 | 60.1 | 8.8 | 50.5 | 1681 | 2437 | 1.3 |  |  | 50 | 1.75 | 2.24 | 0.3 | 0.32 | 1.67 | 1.37 | 14
2007-03-27 09:25 | 6.91 | 6.38 | 55.8 | 9 | 45.5 | 1463 | 2105 | 1.1 |  |  | 240
2007-04-09 09:30 | 7.36 | 9.38 | 88 | 9.9 | 9.22 | 11940 | 16790 | 9.9 |  |  | 50 | 0.62 | 1.02 | ND | 0.08 | 0.59 | 0.52 | 6
2007-04-24 09:40 | 7.87 | 9.8 | 91.6 | 12.5 | 18.7 | 7120 | 9360 | 5.3 |  |  | 130
2007-05-08 09:40 | 7.93 | 13.23 | 137.1 | 15.7 | 16.4 | 3781 | 4597 | 2.5 |  |  | 240 | 0.34 | 0.78 | ND | 0.13 | 0.3 | 0.07 | 5
2007-05-22 09:25 | 7.68 | 8.32 | 79.5 | 12 | 12.8 | 4356 | 5860 | 3 |  |  | 240
2007-06-05 09:14 | 7.76 | 9.21 | 92.3 | 13.9 | 23.2 | 6750 | 10740 | 5.5 |  |  | 80 | 0.15 | 1.08 | 0.13 | 0.08 | 0.13 | 0.13 | 12
2007-06-19 09:15 | 7.77 | 11.47 | 114.4 | 14.2 | 12.4 | 4960 | 6300 | 3.4 |  |  | 23
2007-07-02 10:00 | 7.76 | 8.14 | 83.3 | 17 | 24.9 | 7810 | 8650 | 3.4 |  |  | 80 | 0.06 | 2.24 | 0.16 | 0.1 | 0.03 | 0.28 | 7
2007-07-17 09:50 | 7.22 | 6.83 | 67.2 | 15.8 | 28.3 | 11510 | 14260 | 8.6 |  |  | 300
2007-07-31 09:10 | 7.52 | 7.15 | 73.7 | 13.5 | 19.5 | 13610 | 17390 | 10.7 |  |  | 170 | 0.09 | 1.18 | 0.26 | 0.1 | 0.07 | 0.1 | 28
2007-08-14 10:10 | 7.69 | 8.27 | 88.3 | 17.4 | 22.8 | 1160 | 1521 | 9.3 |  |  | 80
2007-08-28 09:35 | 7.39 | 5.99 | 62.4 | 13.8 | 38.8 | 13040 | 16590 | 9.7 |  |  | 170 | 0.09 | 1.34 | 0.56 | 0.1 | 0.07 | 0.29 | 60
2007-09-10 09:25 | 7.29 | 9.7 | 96.7 | 11.6 | 14.8 | 9620 | 12850 | 7.5 |  |  | 80
2007-09-24 09:10 | 7.87 | 11.51 | 114.2 | 12.6 | 11.5 | 11600 | 15300 | 9.1 |  |  | 30 | ND | 0.94 | 0.11 | 0.03 | ND | 0.06 | 12
2007-10-08 10:25 | 7.39 | 9.62 | 88.5 | 11 | 13 | 11340 |  | 8.5 |  |  | 80
2007-10-23 09:40 | 7.33 | 7.61 | 71.5 | 11.3 | 6.3 | 5550 | 7440 | 4.2 |  |  | 130 | 0.11 | 1.72 | ND | 0.13 | 0.07 | 0.67 | 14
2007-11-07 09:20 | 7.4 | 10.22 | 91.3 | 8.9 | 15.3 | 5190 | 7790 | 4.3 |  |  | 80
2007-11-19 09:40 | 7.57 | 5.11 | 42.2 | 5.9 | 23.7 | 1782 | 2803 | 1.5 |  |  | 900 |  | 1.74 | 0.23 |  | 0.92 | 0.93
2007-12-05 09:30 | 7.23 | 8.62 | 65.5 | 9.4 | 16.6 | 2049 | 2670 | 1.7 |  |  | ND
2007-12-18 09:50 | 7.29 | 8.07 | 71.1 | 6.7 | 13.2 | 3003 | 4786 | 3 |  |  | 50 | 0.81 | 1.28 | 0.15 | 0.29 | 0.78 | 0.7 | 18
2008-01-02 09:25 | 7.44 | 9.68 | 78.9 | 5.6 | 24.5 | 4104 | 6660 | 3.6 |  |  | 23
2008-01-15 09:40 | 7.62 | 8.68 | 67.7 | 4.6 | 57.9 | 1217 | 1994 | 1 |  |  | 50 | 2.73 | 0.78 | 0.21 | 0.2 | 2.65 | 1.06 | 40
2008-01-29 09:25 | 7.57 | 10.25 | 91.8 | 4.6 | 16.6 | 4427 | 6920 | 4 |  |  | ND
2008-02-12 09:35 | 7.23 | 5.43 | 45.3 | 7.4 | 117 | 1229 | 1800 | 0.9 |  |  | 130 | 3.21 | 2.36 | 0.43 | 0.26 | 3.12 | 0.88 | 66
2008-02-26 09:50 | 7.38 | 6.5 | 55.9 | 7.7 | 21.4 | 2093 | 3136 | 1.7 |  |  | 130
2008-03-11 09:15 | 7.39 | 9.23 | 83.8 | 9.1 | 19 | 4780 | 5520 | 3.7 |  |  | 500 | 0.83 | 2.36 | 0.13 | 0.19 | 0.78 | 1.57 | 14
2008-03-25 09:50 | 7.67 | 6.29 | 51.5 | 6.3 | 48.2 | 2408 | 3737 | 1.6 |  |  | 170
2008-04-08 09:40 | 7.8 | 7.74 | 68.2 | 9.4 | 27.9 | 1877 | 2678 | 1.4 |  |  | 80 | 1.3 | 2.18 | 0.1 | 0.16 | 1.23 | 1.35 | 11
2008-04-22 09:30 | 7.33 | 1.1 | 10 | 9.9 | 38.4 | 3379 | 4772 | 2.5 |  |  | 130
2008-05-06 10:20 | 7.46 | 7.92 | 76.8 | 12.7 | 16.9 | 6600 | 8700 | 4.7 |  |  | 70 | 0.66 | 1.98 | 0.12 | 0.15 | 0.62 | 1.38 | 15
2008-05-20 09:10 | 7.6 | 10.66 | 105 | 15.5 | 18.4 | 1742 | 2140 | 1.1 |  |  | 240
2008-06-03 09:45 | 7.42 | 7.2 | 74.6 | 14.8 | 22.2 | 8460 | 11530 | 5.9 |  |  | 240 | 0.31 | 1.64 | 0.16 | 0.14 | 0.25 | 0.71 | 18
2008-06-17 09:20 | 7.3 | 6.45 | 66.6 | 16 | 18.2 | 4256 | 5240 | 2.9 |  |  | 900
2008-07-01 09:30 | 7.6 | 6.2 | 69.5 | 17.2 | 16.3 | 17930 | 21050 | 12.6 |  |  | 900 | 0.16 | 1.46 | 0.145 | 0.27 | 0.12 | 0.27 | 32
2008-07-15 09:55 | 7.62 | 5.95 | 70.1 | 18.7 | 10.93 | 17710 | 20150 | 12.1 |  |  | 30
2008-07-29 10:00 | 7.56 | 4.89 | 47.9 | 13.4 | 13.3 | 17960 | 23160 | 15.2 |  |  | 240 | 0.02 | 0.86 | 0.168 | 0.09 | 0.01 | 0.21 | 22
2008-08-12 09:35 | 8.09 | 3.31 | 40.4 | 16.8 | 16.1 | 23590 | 28540 | 18.6 |  |  | 130
2008-08-26 09:15 | 7.54 | 8.28 | 90.7 | 16.7 | 10.47 | 15590 | 18510 | 11.1 |  |  | 70 | 0.02 | 1.04 | 0.08 | 0.06 | 0.01 | 0.13 | 36
2008-09-09 09:10 | 7.58 | 8.98 | 96.4 | 16.4 | 8.64 | 11840 | 19200 | 8.3 |  |  | 50
2008-09-23 10:00 | 7.05 | 8.44 | 82.6 | 12.6 | 7.62 | 7830 | 10310 | 6.6 |  |  | 50 | 0.09 | 1.12 | 0.24 | 0.13 | 0.07 | 0.34 | 16
2008-10-07 09:49 | 6.9 | 5.07 | 51.1 | 11.8 | 6.39 | 15700 | 20940 | 12.1 |  |  | 30
2008-10-21 09:35 | 7.27 | 7.94 | 73.4 | 8.4 | 9.51 | 9940 | 14410 | 8 |  |  | 80 | 0.14 | 1.6 | 0.13 | 0.22 | 0.09 | 0.81 | 25
2008-11-04 10:00 | 7.64 | 9.9 | 88.7 | 9.1 | 17.7 | 6770 | 9730 | 5.5 |  |  | 900
2008-11-18 10:10 | 7.27 | 2.73 | 24.5 | 9.7 | 17.2 | 3715 | 5270 | 2.9 |  |  | 30
2008-12-02 09:35 | 7.31 | 4.8 | 40.1 | 10.2 | 28.2 | 1950 | 2723 | 1.4 |  |  | 900
2008-12-16 09:50 | 7.16 | 5.45 | 38.7 | 0.5 | 30 | 1444 |  | 1.5 |  |  | 240
2008-12-30 09:30 | 7.51 | 8.06 | 63.3 | 4.8 | 87 | 1317 | 2145 | 1.1 |  |  | 900
2009-01-13 10:00 | 7.21 | 4.25 | 36.5 | 8.3 | 55 | 1484 | 2178 | 1.1 |  |  | 130
2009-01-28 10:00 | 6.8 | 7.95 | 63.4 | 5.2 | 29.4 | 2281 | 3671 | 1.9 |  |  | 23
2009-02-10 09:25 | 7.29 | 8.92 | 69.7 | 4 | 21.5 | 4600 | 7660 | 4.2 |  |  | 300
2009-02-24 09:35 | 7.02 | 8.05 | 70.5 | 8.3 | 17.3 | 5160 | 7570 | 4.2 |  |  | 50
2009-03-13 09:40 | 7.54 | 7.04 | 55 | 5.7 | 27.9 | 2000 | 3232 | 1.7
2009-03-23 09:55 | 7.62 | 8.26 | 70.3 | 7.6 | 22.8 | 3526 | 5380 | 2.9 |  |  | 80 | 0.68 | 2.18 | 0.088 | 0.09 | 0.64 | 1.61 | 16
2009-04-08 09:45 | 7.48 | 7.05 | 64.2 | 9.9 | 25.5 | 7910 | 8940 | 4.9 |  |  | 130
2009-04-21 10:15 | 7.36 | 7.47 | 75 | 14.6 |  | 3781 | 4681 | 2.5 |  |  | 110
2009-05-06 10:00 | 8.1 | 11.86 | 119 | 12.8 | 19 | 11230 | 14970 | 8.8 |  |  | 43
2009-05-18 09:05 | 8.64 |  | 208.4 | 16 | 7.35 | 5770 | 6980 | 3.8 |  |  | 17
2009-06-02 09:00 | 8.89 |  | 225.9 | 19.2 | 12.4 | 11220 | 12820 | 7.1 |  |  | 300
2009-06-16 09:30 | 8.09 | 10.55 | 113 | 17.5 | 7.19 | 4840 | 6200 | 3 |  |  | 1700 | ND | 1.26 | 0.1 | 0.24 | ND | 0.05 | 16
2009-06-30 09:10 | 8.57 | 5.75 | 65 | 16.8 | 11.2 | 18790 | 22210 | 13.6 |  |  | 80
2009-07-14 09:25 | 7.46 | 11.02 | 117.5 | 15.2 | 16.5 | 15490 | 19160 | 10.7 |  |  | 500
2009-07-28 09:05 | 7.54 | 6.67 | 80.2 | 20.8 | 7.71 | 18280 | 19270 | 11.9 |  |  | 240
2009-08-11 09:35 | 7.32 | 7.3 | 78.6 | 15.7 | 20.2 | 15400 | 18650 | 11.2 |  |  | 1600
2009-08-26 09:10 | 7.5 | 6.18 | 66.3 | 15 | 9.81 | 18010 | 22230 | 13.4 |  |  | 240
2009-09-08 09:55 | 7.22 | 6.94 | 75.7 | 14.5 | 6.1 | 21290 | 28950 | 17.4 |  |  | 110
2009-09-22 09:55 | 7.45 | 7.19 | 76 | 14.7 | 7.45 | 17380 | 21720 | 13 |  |  | 17 | 0.04 | 0.88 | 0.149 | 0.08 | 0.04 | 0.13 | 32
2009-10-06 09:15 | 7.54 | 6.99 | 64.5 | 9.2 | 6.94 | 11290 | 15950 | 9.5 |  |  | 30
2009-10-22 09:55 | 7.23 | 6.13 | 56.2 | 11.3 | 16.4 | 5000 | 7190 | 4.1 |  |  | 30
2009-11-06 09:55 | 7.41 | 6.85 | 62.3 | 10.3 | 7.18 | 8520 | 12270 | 6.9 |  |  | 50
2009-11-20 09:40 | 7.27 | 7.31 | 65.2 | 9.4 | 10.81 | 9980 | 14340 | 8.4 |  |  | 23
2009-12-01 09:40 | 6.98 | 3.52 | 30.2 | 8.2 | 31.3 | 1985 | 2923 | 1.5 |  |  | 110
2009-12-16 09:10 | 7.19 | 9.13 | 78.9 | 7.6 | 13.4 | 6350 | 9470 | 5.3 |  |  | 130
2009-12-29 11:00 | 7.19 |  |  | 4.1 | 30.6 | 1743 | 2922 | 1.5 |  |  | 23 | 1.475 | 2.12 | 0.175 | 0.15 | 1.43 | 1.41 | 17
2010-01-12 10:10 |  | 7.27 | 64.1 | 10.3 | 35.1 | 3980 | 5550 | 3 |  |  | 80
2010-01-26 10:25 | 7.37 | 1.4 | 13.9 | 9 | 13.3 | 17730 | 25980 | 15.8 |  |  | 80
2010-02-10 10:00 | 7.02 | 4.63 | 38.7 | 6.5 | 36.5 | 18400 | 2840 | 1.5 |  |  | 23
2010-02-23 09:25 | 6.87 | 5.67 | 44.3 | 4.5 | 36.9 | 1392 | 2285 | 1.2 |  |  | 30
2010-03-09 09:30 | 7 | 7.12 | 56.5 | 4.9 | 30.8 | 2439 | 3947 | 2.1 |  |  | 260
2010-03-23 09:35 | 7.1 | 7.88 | 69.8 | 9.7 | 27 | 2338 | 3308 | 1.7 |  |  | 70 | 0.8 | 1.82 | 0.135 | 0.18 | 0.76 | 1.22 | 10
2010-04-06 10:50 | 7.68 | 10.17 | 90.7 | 9.5 | 26.3 | 3872 | 5510 | 3 |  |  | 110
2010-04-20 09:45 | 6.97 | 6.49 | 64.3 | 13.1 | 13.7 | 8550 | 11120 | 6.4 |  |  | 300
2010-05-05 09:45 | 7.55 | 10.17 | 90.2 | 9.7 | 22.4 | 2117 | 2993 | 1.6 |  |  | 22
2010-05-20 10:15 | 7.57 | 8.81 | 84.8 | 11.1 | 9.27 | 10990 | 14920 | 8.7 |  |  | 240
2010-06-01 10:55 | 7.1 | 5.18 | 51.9 | 14.5 | 24.5 | 2529 | 3173 | 1.7 |  |  | 30
2010-06-16 09:55 | 7.39 | 8.51 | 83.3 | 13.9 | 23.3 | 2930 | 3718 | 2 |  |  | 110
2010-06-29 10:35 | 7.78 | 13.58 | 139.9 | 15.6 | 25 | 3672 | 4419 | 2.4 |  |  | 13 | 0.02 | 0.96 | 0.135 | 0.03 | 0.01 | 0.12 | 16
2010-07-13 09:10 | 8.03 | 9.96 | 104.1 | 14.1 | 10.56 | 7080 | 8530 | 4.8 |  |  | 110
2010-07-28 10:00 | 7.5 | 9.86 | 104.2 | 16.8 | 17.5 | 11900 | 15160 | 11.1 |  |  | 300
2010-08-10 09:55 | 7.46 | 8.61 | 88.9 | 15.2 | 28.2 | 14050 | 16940 | 9.8 |  |  | 23
2010-08-24 09:45 | 7.72 | 8.75 | 86.8 | 15.3 | 19.1 | 7250 | 8990 | 5.1 |  |  | 300
2010-09-07 10:20 | 7.47 | 7.44 | 76.9 | 14.3 | 16.7 | 11020 | 14250 | 8.4 |  |  | 170
2010-09-23 09:50 | 7.7 | 10.64 | 107.4 | 14.7 | 18.3 | 5580 | 6990 | 3.8 |  |  | 50 | 0.01 | 1.36 | 0.181 | 0.03 | ND | 0.08 | 22
2010-10-05 10:15 | 7.52 | 6.67 | 64.7 | 13 | 13.8 | 5910 | 7550 | 4.2 |  |  | 130
2010-10-19 09:30 | 7.56 | 10.18 | 84.5 | 8.2 | 11.1 | 3432 | 5180 | 2.8 |  |  | 140
2010-11-02 10:20 | 7.76 | 10.98 | 99.5 | 10.3 | 5.47 | 5600 | 7300 | 4.1 |  |  | 500
2010-11-18 11:30 | 7.42 | 7.47 | 63.5 | 7.4 | 20.1 | 1899 | 2864 | 1.5 |  |  | 300
2010-12-01 09:45 |  | 6.8 | 56.5 | 7.1 | 25 | 1177 | 1790 | 1 |  |  | 80
2010-12-14 10:40 | 6.88 | 6.92 | 60.4 | 8.8 | 256 | 1196 | 1735 | 0.9 |  |  | 80 | 7.21 | 2.82 | 0.713 | 0.11 | 7.16 | 0.65 | 129
2010-12-28 09:50 | 7.25 | 8.61 | 70.5 | 6.8 | 20.4 | 1950 | 2986 | 1.6 |  |  | 130
2011-01-11 10:00 | 6.99 | 5.1 | 38.6 | 3.6 | 33.7 | 1060 | 1786 | 0.8 |  |  | 80
2011-01-25 09:55 |  | 5.15 | 44.9 | 8.5 | 253 | 1027 | 1440 | 1 |  |  | 70
2011-02-10 10:25 | 7.23 | 3.55 | 28 | 5.3 | 41.4 | 1309 | 2090 | 1.1 |  |  | 30
2011-02-22 09:30 | 7.41 | 6.78 | 54.5 | 5 | 28.7 | 1786 | 2884 | 1.5 |  |  | 80
2011-03-08 09:30 | 7.29 | 6.3 | 52 | 7.6 | 27.8 | 2271 | 3400 | 1.8 |  |  | 920
2011-03-22 10:15 |  | 6.69 | 58.2 | 8.5 | 37.3 | 1676 | 2450 | 1.3 |  |  | 23 | 1.67 | 1.82 | 0.161 | 0.02 | 1.62 | 1.14 | 11
2011-04-05 09:15 | 7.09 | 6.85 | 56.9 | 7.8 | 357 | 835 | 1160 | 0.6 |  |  | 1100
2011-04-20 09:30 | 7.3 | 6.43 | 60 | 11.2 | 41.1 | 1486 | 2020 | 1 |  |  | 70
2011-05-03 10:40 | 7.35 | 8.41 | 77 | 11 | 41.3 | 2351 | 3250 | 1.7 |  |  | 49
2011-05-18 09:20 | 7.15 | 6.57 | 65.5 | 13.8 | 43.9 | 1761 | 2241 | 1.2 |  |  | 350
2011-06-02 09:40 | 7.65 | 7.51 | 76.2 | 14 | 25.1 | 6590 | 8590 | 4.7 |  |  | 110
2011-06-15 10:40 | 7.54 | 6.88 | 71.1 | 14.7 |  | 8230 | 10220 | 5.9 |  |  | 330
2011-06-28 09:35 | 7.41 | 9.54 | 104.3 | 18 |  | 8450 | 9910 | 5.4 |  |  | 170 | 0.26 | 1.45 | 0.146 | 0.02 | 0.21 | 0.58 | 14
2011-07-13 10:05 | 7.32 | 7.55 | 81.4 | 17.6 | 17.3 | 12450 | 14020 | 8.3 |  |  | 240
2011-07-26 09:15 | 7.38 | 5.33 | 57.9 | 16.9 |  | 9110 | 11050 | 6.2 |  |  | 240
2011-08-09 09:50 | 7.71 |  |  | 14.9 |  | 12210 | 19550 | 26.5 |  |  | 170
2011-08-23 09:55 | 6.73 | 8.37 | 93.7 | 18.1 |  | 13490 | 15640 | 9.2 |  |  | 79
2011-09-06 10:10 |  | 8.98 | 75.2 | 17.1 | 7.84 | 11350 | 14280 | 8.3 |  |  | 49
2011-09-20 09:40 | 7.62 |  | 99.6 | 14 | 9.69 | 12000 | 15100 | 8.5 |  |  | 17 | 0.01 | 0.75 | 0.14 | 0.05 | ND | 0.11 | 11
2011-10-04 | 7.4 | 7 | 67.9 | 12 | 10.56 | 14340 | 19120 | 11.4 |  |  | 22
2011-10-20 | 7.43 | 8.74 | 85.5 | 12.2 | 10.13 | 9180 | 12110 | 6.9 |  |  | 79
2011-11-01 | 7.26 | 8.69 | 69.8 | 6.7 | 6.61 | 6160 | 9720 | 4.6 |  |  | 34
2011-11-15 | 7.32 | 3.37 | 28.1 | 5.4 | 24.8 | 1830 | 2778 | 1.4 |  |  | 350
2011-11-30 | 7.29 | 5.19 | 45 | 7.4 | 20 | 2766 | 4162 | 2.2 |  |  | 33
2011-12-14 |  | 4.14 | 32.3 | 4.2 | 22 | 2582 | 4262 | 2.3 |  |  | 23
2011-12-29 |  | 8.79 | 74.7 | 7.7 | 21.8 | 2303 | 3430 | 1.8 |  |  | 70
2012-01-10 |  | 5.61 | 47.1 | 6.3 | 29.2 | 1946 | 3020 | 1.6 |  |  | 33
2012-01-25 |  | 8.45 | 69.1 | 9.7 | 50.5 | 1726 | 2629 | 1.4 |  |  | 49 | 2.55 | 1.84 | 0.312 | 0.04 | 2.52 | 1.24 | 27
2012-02-07 | 7.24 | 6.01 | 46.8 | 4.3 | 35.6 | 2030 | 3270 | 1.8 |  |  | 46
2012-02-23 | 6.93 | 8.23 | 68.7 | 6.9 | 297 | 833 | 1232 | 0.6 |  |  | 130
2012-03-08 | 6.9 | 4.64 | 40.1 | 6.8 | 42.6 | 1733 | 2660 | 1.4 |  |  | 4
2012-03-20 | 7.28 | 8.67 |  | 7.1 | 40.4 | 1728 | 2627 | 1.4 |  |  | 13 | 1.745 | 1.79 | ND | 0.229 | 1.72 | 1.25 | 11
2012-04-05 | 7.09 | 4.77 | 41.7 | 9.3 | 81.4 | 985 | 1379 | 0.7 |  |  | 110
2012-04-17 | 7.37 | 5.46 | 50.3 | 11.2 | 48.8 | 1806 | 2412 | 1.2 |  |  | 350
2012-05-01 | 7.35 | 7.09 | 63.9 | 10.4 | 46.7 | 1227 | 1658 | 0.8 |  |  | 240
2012-05-15 | 7.4 | 7.13 | 74.7 | 16.9 | 15.6 | 7360 | 8610 | 5 |  |  | 13
2012-05-29 | 8.02 | 12.49 | 125.8 | 15.5 | 16.9 | 1439 | 1763 | 0.9 |  |  | 350
2012-06-12 | 7.61 | 9.69 | 103.9 | 18.6 | 14 | 1879 | 2152 | 1.1 |  |  | 79
2012-06-26 | 7.05 | 6.25 | 63.6 | 15.8 | 10.94 | 2354 | 2815 | 1.4 |  |  | 79 | 0.31 | 2.11 | 0.151 | 0.037 | 0.25 | 1.23 | 9
2012-07-12 | 7.57 | 8.76 | 95.6 | 19.3 | 10.6 | 2377 | 2675 | 1.4 |  |  | 170
2012-07-25 | 7.42 | 5.25 | 65.7 | 17.9 |  | 3242 | 3714 | 2 |  |  | 920
2012-08-07 | 7.84 | 7.57 | 92.3 | 18.7 | 6.71 | 10560 | 12010 | 6.9 |  |  | 540
2012-08-21 | 7.62 | 5.88 | 63.1 | 16.4 | 12.8 | 11500 | 13620 | 7.9 |  |  | 350
2012-09-05 | 7.69 | 6.24 | 67.4 | 15.3 | 11.8 | 15230 | 18910 | 11.3 |  |  | 170
2012-09-17 | 7.49 | 7.28 | 76.4 | 15.1 | 10.72 | 13850 | 17100 | 10.1 |  |  | 110 | 0.03 | 0.93 | 0.181 | 0.016 | 0.03 | 0.08 | 28
2012-10-03 | 7.2 | 5.41 | 50.7 | 10 | 13.9 | 13570 | 18720 | 11.4 |  |  | 130
2012-10-17 | 7.61 | 6.18 | 58.6 | 10.6 | 27 | 6820 | 9500 | 5.2 |  |  | 13
2012-10-30 | 7.43 | 5.45 | 51.7 | 12.2 | 20.8 | 3691 | 4695 | 2.6 |  |  | 49
2012-11-13 | 7.32 | 5.54 | 49.2 | 8.7 | 21 | 2031 | 2937 | 1.5 |  |  | 49
2012-11-27 | 7.23 | 4.47 | 34.4 | 6.5 | 33.2 | 1447 | 2300 | 1.2 |  |  | 33
2012-12-11 | 7.35 | 6.9 | 58.4 | 7.6 | 28.1 | 2612 | 3887 | 2.1 |  |  | 130
2012-12-27 | 7.23 | 5.57 | 46.2 | 7.2 | 31.5 | 1614 | 2434 | 1.3 |  |  | 220 | 1.787 | 1.84 | 0.242 | 0.04 | 1.76 | 1.16 | 21
2013-01-10 | 7.06 | 5.64 | 48 | 6 | 199 | 944 | 1477 | 0.7 |  |  | 280
2013-01-23 | 7.22 | 5.52 | 43.1 | 5.3 | 31.8 | 1369 | 2171 | 1.1 |  |  | 33
2013-02-05 | 8.3 | 7.25 | 61.8 | 8.3 | 7.31 | 2337 | 3441 | 1.8 |  |  | 49
2013-02-19 | 7.27 | 6.55 | 37.7 | 6.7 |  | 1487 | 2274 | 1.2 |  |  | 220
2013-03-05 | 7.45 | 6.02 | 49.6 | 6.6 |  | 1666 | 2548 | 1.3 |  |  | 130
2013-03-19 | 7.48 | 7.17 | 59.4 | 7.7 |  | 1383 | 2069 | 1.1 |  |  | 350
2013-04-02 | 7.54 | 6.85 | 62.8 | 11.1 |  | 1878 | 2554 | 1.3 |  |  | 540 | 0.861 | 1.93 | 0.163 | 0.06 | 0.83 | 1.27 | 12
2013-04-16 | 7.52 | 5.34 | 47.8 | 10.4 |  | 526 | 2100 | 1.1 |  |  | 350
2013-04-30 | 7.48 | 7.36 | 74.3 | 10.4 |  | 3921 | 5400 | 2.9 |  |  | 49
2013-05-14 | 7.48 | 8.36 | 83.2 | 13.7 |  | 3919 | 4993 | 2.7 |  |  | 920
2013-05-30 |  | 9.31 | 90 | 13.3 |  | 3388 | 4395 | 2.4 |  |  | 240
2013-06-11 |  | 9.28 | 93.9 | 15.9 |  | 5050 | 6130 | 3.3 |  |  | 920
2013-06-27 | 7.86 | 8.2 | 85.3 | 17.2 | 9.34 | 5230 | 6070 | 3.2 |  |  | 540 | 0.11 | 0.91 | 0.132 | 0.08 | 0.1 | 0.4 | 10
2013-07-10 | 7.52 | 4.71 | 50.7 | 16.3 | 16.2 | 9970 | 12060 | 7 |  |  | 920
2013-07-26 | 7.55 | 6.07 | 61.2 | 13.5 |  | 9040 | 10660 | 6.1 |  |  | 920
2013-08-06 | 7.39 | 5.92 | 61.6 | 12.8 | 17 | 4740 | 10890 | 7.4 |  |  | 1600
2013-08-22 | 6.44 | 8.83 | 89.3 | 14.1 | 13.4 | 10810 | 14200 | 7.9 |  |  | 70
2013-09-04 | 7.36 | 2.82 | 31.5 | 15.1 | 11.02 | 23870 | 29430 | 18.1 |  |  | 170
2013-09-17 | 6.96 | 5.98 | 63.8 | 15.4 | 4.34 | 15500 | 19400 | 11.3 |  |  | 79 | 0.037 | 0.6 | 0.114 | 0.03 | 0.03 | 0.14 | 9
2013-10-03 | 7.25 | 10.2 | 99.7 | 11.9 | 4.5 | 10920 | 14550 | 8.5 |  |  | 4.5
2013-10-15 | 7.29 | 7.88 | 78.7 | 11.6 | 5.14 | 15320 | 20590 | 12.4 |  |  | 4
2013-10-29 | 7.29 | 7.88 | 78.7 | 11.6 | 5.14 | 15320 | 20590 | 12.4 |  |  | 4
2013-11-15 | 7.18 | 7.29 | 67.5 | 9.3 | 7.41 | 6610 | 9860 | 5.4 |  |  | 11
2013-11-26 | 6.87 | 3.91 | 32 | 4.1 | 15.5 | 1815 | 3013 | 1.5 |  |  | 17
2013-12-10 |  | 4.32 | 31.6 | 1.3 | 21.4 | 1585 |  | 1.5 |  |  | 33
2013-12-26 |  | 3.46 | 28.6 | 6.3 |  | 1094 | 1800 | 0.8 |  |  | 110 | 2.953 | 2.27 | 0.295 | 0.09 | 2.87 | 1.1 | 19
2014-01-09 | 7.47 | 8.56 | 71.2 | 7 |  | 1831 | 2796 | 1.5 |  |  | 49
2014-01-22 | 6.95 | 4.01 | 32.3 | 6.8 | 33.9 | 1686 | 2622 | 1.4 |  |  | 79
2014-02-04 | 7.19 | 5.77 | 45.3 | 4.3 | 28.8 | 2911 | 4851 | 2.6 |  |  | 33
2014-02-19 | 7.1 | 8.42 | 67.2 | 5.7 | 46.1 | 1309 | 2067 | 1.1 |  |  | 130
2014-03-07 |  | 5.97 | 53.1 | 9.8 | 161 | 698 | 981 | 0.5 |  |  | 49
2014-03-20 | 7.23 | 7.78 | 66.2 | 8.4 | 50.5 | 1170 | 1728 | 0.9 |  |  | 170
2014-04-03 | 7.04 | 6.85 | 61.9 | 10.5 | 38.2 | 2590 | 3589 | 1.9 |  |  | 540 | 0.909 | 2.03 | 0.298 | 0.05 | 0.87 | 1.25 | 8
2014-04-17 | 6.95 | 8.32 | 76.8 | 11 | 20.2 | 3432 | 4689 | 2.5 |  |  | 920
2014-04-29 | 7.12 | 8.16 | 80 | 14.2 | 30.4 | 2257 | 2984 | 1.5 |  |  | 130
2014-05-13 | 6.58 | 4.81 | 51 | 17.5 | 32.6 | 3071 | 3534 | 1.8 |  |  | 350
2014-05-30 | 7.17 | 11.48 | 113.1 | 14.1 | 21.3 | 2636 | 3322 | 1.8 |  |  | 79
2014-06-11 | 6.94 | 9.27 | 98.1 | 16.9 | 17.8 | 6510 | 7910 | 4.3 |  |  | 170
2014-06-24 | 6.46 | 7.6 | 87.6 | 20.2 | 16.7 | 7230 | 8300 | 4.2 |  |  | 110 | 0.04 | 1.84 | 0.198 | 0.03 | 0.03 | 0.39 | 37
2014-07-08 | 8.29 | 12.26 | 143.4 | 21.7 | 10.61 | 14200 | 15200 | 8.8 |  |  | 220
2014-07-22 | 7.55 | 8.35 | 94.1 | 18.2 | 10.6 | 14010 | 16070 | 9.5 |  |  | 220
2014-08-06 | 7.16 | 5.89 | 69.7 | 20.3 | 9.66 | 14500 | 15820 | 9.2 |  |  | 920
2014-08-19 | 7.54 | 9.84 | 113.5 | 20.7 |  | 11100 | 12100 | 7 |  |  | 540
2014-09-05 | 7.04 | 7.21 | 79.9 | 18.2 |  | 9790 | 10300 | 6.4 |  |  | 70
2014-09-17 | 7.57 | 9.5 | 106 | 17.5 | 6.74 | 11230 | 13120 | 7.6 |  |  | 49
2014-09-30 | 7.26 | 7.52 | 77 | 13.9 | 15.9 | 7550 | 9580 | 5.4 |  |  | 23 | 0.03 | 0.92 | 0.146 | 0.08 | 0.03 | 0.17 | 4
2014-10-15 | 7.07 | 6.85 | 68.6 | 12.8 | 5.28 | 14340 | 18700 | 11.1 |  |  | 110
2014-10-28 | 7.02 | 6.83 | 61.9 | 10.5 | 10.2 | 5400 | 7470 | 4.2 |  |  | 79
2014-11-14 | 7.78 | 4.22 | 32.7 | 3.8 | 19.1 | 2548 | 4268 | 2.3 |  |  | 240
2014-11-24 | 7.41 | 5.42 | 45.9 | 8.2 | 120 | 1340 | 1994 | 1 |  |  | 2400
2014-12-09 | 6.66 | 8.48 | 79 | 11 | 15.6 | 6060 | 8260 | 4.6 |  |  | 33
2014-12-23 | 6.78 | 3.97 | 34 | 8.3 | 38.8 | 2173 | 3182 | 1.7 |  |  | 33 | 1.87 | 2.1 | 0.418 | 0.07 | 1.78 | 1.33 | 31
2015-01-06 | 7.11 | 4.93 | 42.4 | 8.7 | 1345 | 410.4 | 599 | 0.3 |  |  | 130
2015-01-23 | 6.73 | 6.31 | 56 | 9.6 | 28.3 | 2583 | 3561 | 1.8 |  |  | 33
2015-02-05 | 6.54 | 6.14 | 54.1 | 9.3 | 37.5 | 2566 | 3622 | 1.9 |  |  | 110
2015-02-20 | 6.98 | 3.51 | 31.5 | 10.1 | 41.4 | 1190 | 1664 | 0.8 |  |  | 79
2015-03-03 | 6.61 | 6.85 | 56.9 | 6.9 | 37.1 | 1317 | 2006 | 1 |  |  | 79
2015-03-17 | 6.48 | 4.07 | 36 | 9.6 |  | 1081 | 1532 | 0.8 |  |  | 1600 | 1.87 | 2.98 | 0.753 | 0.19 | 1.82 | 1.68 | 65
2015-03-31 | 6.37 | 7.22 | 67.7 | 11.6 |  | 4416 | 5940 | 3.2 |  |  | 350
2015-04-14 | 6.67 | 8.16 | 72.4 | 9.3 |  | 4254 | 6070 | 3.3 |  |  | 49
2015-04-28 | 7.73 | 9.91 | 100.6 | 15.4 |  | 4232 | 5190 | 2.8 |  |  | 920
2015-05-11 | 7.56 | 8.89 | 87.8 | 13.4 |  | 6680 | 8570 | 4.8 |  |  | 540
2015-05-28 | 8.27 | 12.13 | 146.2 | 19.6 | 6.49 | 15160 | 17210 | 10.3 |  |  | 1600
2015-06-09 | 7.58 | 6.85 | 72.8 | 15.3 | 12.8 | 13670 | 16850 | 9.8 |  |  | 240
2015-06-22 | 7.51 | 6.94 | 73.4 | 15.5 | 21.9 | 10400 | 12600 | 7.2 |  |  | 540 | 0.08 | 0.72 | 0.156 | 0.02 | 0.07 | 0.16 | 7
2015-07-07 | 7.66 | 7 | 61.7 | 17.3 | 21.5 | 11940 | 15000 | 9 |  |  | 240
2015-07-22 | 7.29 | 6.38 | 67.7 | 14.8 | 12.8 | 16850 | 20770 | 12.2 |  |  | 220
2015-08-06 | 7.36 | 6.01 | 61.8 | 15.7 | 10.01 | 18440 | 22400 | 13.5 |  |  | 350
2015-08-19 | 7.4 | 9.26 | 52.8 | 14.9 | 3.84 | 21650 | 26570 | 16.4 |  |  | 23
2015-09-03 | 7.68 | 8.38 | 88.5 | 14.7 | 10.79 | 15830 | 19550 | 10.8 |  |  | 350
2015-09-15 | 7.58 | 7.56 | 75.2 | 13.1 | 12.1 | 11900 | 15420 | 9 |  |  | 32

## 45
Site Name: | North Fork Skagit River near Moore Road
Site Location:
Map Number: | 45
Notes:
pH = measure of acidity (<7.0) or alkalinity (>7.0) of water | [6 empty] | mg/L = milligrams per liter
DO = dissolved oxygen | [6 empty] | % sat = percent saturation
Temp = temperature | [6 empty] | NTU = nephelometric turbidity units
Turb = turbidity | [6 empty] | us/cm = microsiemens per centimeter
Cond = conductivity | [6 empty] | ppt = parts per thousand
CondTemp = conductivity corrected for temperature | [6 empty] | cfs = cubic feet per second
Sal = salinity | [6 empty] | ft = height of water on staff gauge in feet | [7 empty] | ZZ
Discharge = stream flow | [6 empty] | cfu = colony forming units per 100 ml
Staff = staff gauge height | [6 empty] | ND = concentration was below detection limits for method
TSS = Total Suspended Solids
[13 empty] | Total Kjehldahl | Total
| pH | DO | DO | Temp | Turb | Cond | CondTemp | Sal | Discharge | Staff | Fecal Coliform | Nitrite + Nitrate | Nitrogen | Phosphorus | Ortho-Phosphate | Nitrate | Ammonia | TSS
VisitDate | Units | mg/L | % sat | ° C | NTU | us/cm | us/cm | ppt | cfs | ft | cfu | mg/L | mg/L | mg/L | mg/L | mg/L | mg/L | mg/L
2003-11-12 10:40 | 7.92 | 11.43 | 95.4 | 7.4 | 75.2 | 36.7 | 55.2 | 0 |  |  | 30
2003-11-24 09:30 | 7.54 | 11.71 | 94.6 | 6.1 | 43 | 38.1 | 59.6 | 0 |  |  | 4 | 0.13 | ND | ND | ND | 0.13 | 0.09 | 60
2003-12-09 10:10 | 7.19 | 12.01 | 95 | 5.4 | 18.4 | 41.4 | 66.3 | 0 |  |  | ND
2003-12-22 10:55 | 7.32 | 11.75 | 94.9 | 6.3 | 15.1 | 41.4 | 64.4 | 0 |  |  | ND | 0.13 | ND | ND | ND | 0.13 | ND | 10
2004-01-07 10:00 | 7.62 | 12.66 | 93.1 | 2.5 | 16 | 40 | 70.3 | 0 |  |  | 2
2004-01-20 09:35 | 7.27 | 12.54 | 91 | 5.3 | 15.6 | 38.6 | 61.9 | 0 |  |  | ND | ND | ND | ND | ND | ND | ND | 11
2004-02-03 09:30 | 7.37 | 12.45 | 96.5 | 4.8 | 13.7 | 40.8 | 66.6 | 0 |  |  | 4
2004-02-17 09:50 | 7.22 | 12.82 | 99.5 | 4.7 | 6.47 | 44.4 | 72.4 | 0 |  |  |  | 0.11 | ND | ND | ND | 0.11 | ND | 5
2004-03-02 09:35 | 7.33 | 12.17 | 96.5 | 5.7 | 9.18 | 43.6 | 69.3 | 0 |  |  | 2
2004-03-16 09:25 | 7.24 | 11.59 | 94.1 | 6.5 | 7.5 | 41.9 | 64.7 | 0 |  |  | ND | 0.1 | 0.6 | ND | ND | 0.1 | ND | 5
2004-03-30 10:00 | 7.22 | 11.55 | 98.2 | 8.2 | 4.92 | 41.9 | 61.5 | 0 |  |  | 4
2004-04-13 09:40 | 7.19 | 11.14 | 96.5 | 8.7 | 10.5 | 35 | 50.7 | 0 |  |  | 4 | ND | ND | ND | ND | ND | ND | 12
2004-04-27 09:40 | 7.33 | 11.1 | 99.1 | 10.4 | 4.25 | 40.7 | 56.5 | 0 |  |  | 2
2004-05-11 09:20 | 7.46 | 10.64 | 96.3 | 9.4 | 7.42 | 38.2 | 54.7 | 0 |  |  | 2 | ND | ND | ND | ND | ND | ND | 5
2004-05-25 09:25 | 7.37 | 10.83 | 97.8 | 11.1 | 13.8 | 31.5 | 42.9 | 0 |  |  | 2
2004-06-08 09:40 | 7.5 | 11.65 | 104.2 | 11.3 | 12.6 | 30.8 | 42 | 0 |  |  | 13 | ND | ND | ND | ND | ND | ND | 24
2004-06-22 09:55 | 7.5 | 10.72 | 102 | 13.1 | 11.1 | 32.9 | 42.6 | 0 |  |  | 4
2004-07-06 09:50 | 7.52 | 9.94 | 96.7 | 14.1 | 7.63 | 37.4 | 47.2 | 0 |  |  | 50 | ND | ND | 0.2 | ND | ND | ND | 5
2004-07-20 10:00 | 7.45 | 9.94 | 99.4 | 15.3 | 9.07 | 38.3 | 46.9 | 0 |  |  | 8
2004-08-03 09:45 | 7.48 | 9.11 | 93.7 | 16.7 | 6.01 | 41.8 | 49.7 | 0 |  |  | 80 | ND | ND | ND | ND | ND | ND | 6
2004-08-17 09:40 | 7.41 | 9.26 | 96 | 17.2 | 39.3 | 45.8 | 53.8 | 0 |  |  | 130
2004-08-31 10:15 | 7 | 10.14 | 101.4 | 15.4 | 39.4 | 38.1 | 46.7 | 0 |  |  | 30 | ND | ND | 0.1 | ND | ND | ND | 55
2004-09-14 09:20 | 6.9 | 10.25 | 96.5 | 12.4 | 19.5 | 35.4 | 46.7 | 0 |  |  | 130
2004-09-28 10:15 | 7.33 | 10.09 | 95.5 | 12.9 | 7.85 | 43.7 | 56.8 | 0 |  |  | 4 | ND | ND | 0.1 | ND | ND | ND | 8
2004-10-12 09:50 | 7.29 | 10.42 | 95.7 | 11.7 | 5.16 | 43.3 | 58.2 | 0 |  |  | 13
2004-10-26 10:00 | 7.3 | 10.57 | 95.7 | 9.2 | 4.28 | 40.4 | 57.9 | 0 |  |  | 13 | 0.09 | ND | ND | ND | 0.09 | ND | 5
2004-11-08 09:50 | 7.33 | 10.99 | 95.8 | 9.3 | 12.8 | 37.6 | 53.7 | 0 |  |  | 30
2004-11-22 10:05 | 7.2 | 11.47 | 95.3 | 7.3 | 4.25 | 41 | 62.1 | 0 |  |  | 2 | 0.13 | ND | ND | 0.03 | 0.13 | ND | 9
2004-12-07 10:10 | 7.13 | 11.68 | 90.42 | 6.1 | 8.59 | 40.9 | 64 | 0
2004-12-20 10:15 | 7.24 | 11.5 | 93.9 | 6.7 | 24.9 | 32.9 | 50.7 | 0 |  |  | 4 | 0.11 | ND | ND | ND | 0.11 | ND | 42
2005-01-04 10:10 | 7.62 | 12.64 | 95.3 | 3.5 | 6.68 | 38.1 | 64.8 | 0 |  |  | 2
2005-01-18 09:55 | 7.12 | 13.17 | 100.7 | 4.1 | 173 | 27.6 | 46.1 | 0 |  |  | 13 | 0.13 | 0.7 | 0.4 | ND | 0.13 | 0.07 | 452
2005-02-01 09:50 | 7.22 | 11.9 | 96.2 | 6 | 14.2 | 37 | 58.2 | 0 |  |  | 2
2005-02-15 10:10 | 7.19 | 12.49 | 95.3 | 3.7 | 6.59 | 41.1 | 69.2 | 0 |  |  | 2 | 0.14 | ND | 0.6 | ND | 0.14 | ND | 9
2005-03-01 09:50 | 7.22 | 12.27 | 99.3 | 6.5 | 1.96 | 49.3 | 76.4 | 0 |  |  | ND
2005-03-15 09:45 | 7.43 | 12.01 | 100.5 | 7.7 | 2.46 | 46.6 | 69.6 | 0 |  |  | 50 | ND | ND | ND | 0.02 | ND | ND | ND
2005-03-29 09:45 | 7.36 | 12.03 | 97.3 | 6.2 | 12 | 33.4 | 52.1 | 0 |  |  | 30
2005-04-12 10:00 | 7.35 | 12.1 | 99.2 | 6.8 | 6.42 | 40 | 61.4 | 0 |  |  | 23 | 0.14 | ND | ND | ND | 0.14 | 0.05 | 4
2005-04-26 09:50 | 7.28 | 11.1 | 99.1 | 10.4 | 10.62 | 34.9 | 48.5 | 0 |  |  | 8
2005-05-10 10:00 | 7.35 | 10.47 | 97.7 | 11.9 | 2.62 | 43.2 | 57.7 | 0 |  |  | 4 | 0.07 | ND | ND | ND | 0.07 | ND | ND
2005-05-24 09:55 | 7.55 | 10.78 | 97.5 | 10.8 | 3.44 | 38.2 | 52.4 | 0 |  |  | 13
2005-06-07 09:50 | 7.56 | 11.31 | 104.3 | 11.7 | 3.25 | 38.6 | 51.7 | 0 |  |  | 13 | 0.04 | ND | ND | ND | 0.04 | ND | ND
2005-06-21 09:25 | 7.61 | 10.8 | 107 | 14.87 | 1.75 | 42.8 | 53.2 | 0 |  |  | 8
2005-07-05 09:45 | 7.62 | 10.65 | 105.6 | 14.9 | 2.02 | 42 | 51.9 | 0 |  |  | 2 | 0.03 | 0.52 | ND | ND | 0.03 | ND | 4
2005-07-19 11:00 | 7.56 | 9.21 | 95.8 | 17 | 4.12 | 46.6 | 55.4 | 0 |  |  | 8
2005-08-02 09:50 | 7.57 | 9.59 | 96.4 | 15.5 | 21 | 43.4 | 52.7 | 0 |  |  | 80 | 0.04 | ND | ND | ND | 0.04 | ND | 22
2005-08-16 09:20 | 7.54 | 9.56 | 99 | 17 | 33.2 | 47.5 | 55.8 | 0 |  |  | 30
2005-08-30 09:50 | 7.41 | 9.29 | 92.1 | 15 | 30.2 | 52.1 | 64.4 | 0 |  |  | 23 | 0.06 | ND | ND | ND | 0.06 | ND | 110
2005-09-13 10:20 | 7.62 | 10.46 | 101.3 | 14.4 | 6.88 | 47.7 | 59.8 | 0 |  |  | 50
2005-09-27 09:45 | 7.6 | 10.4 | 98.2 | 12.4 | 4.11 | 55.8 | 73.5 | 0 |  |  | 8 | 0.05 | ND | ND | ND | 0.05 | 0.05 | 15
2005-10-11 09:25 | 7.49 | 9.94 | 88.6 | 10.2 | 41.1 | 42.7 | 59.4 | 0 |  |  | 13
2005-10-25 10:10 | 7.43 | 9.5 | 88 | 11.6 | 11.1 | 42.1 | 56.6 | 0 |  |  | 13 | 0.07 | ND | ND | ND | 0.07 | 0.1 | 32
2005-11-08 09:35 | 7.41 | 11.46 | 96.9 | 8.1 | 5.96 | 41.4 | 61 | 0 |  |  | 13
2005-11-21 10:25 | 7.32 | 11.68 | 96.5 | 7.1 | 6.29 | 36.4 | 55.3 | 0 |  |  | 8 | 0.1 | 1.12 | ND | ND | 0.1 | ND | 10
2005-12-06 09:40 | 7.44 | 12.52 | 100.8 | 6 | 4.61 | 41.8 | 65.4 | 0 |  |  | 4
2005-12-20 10:00 | 7.09 | 12.69 | 100.9 | 5.4 | 2.14 | 47 | 74.7 | 0 |  |  | 8 | 0.06 | ND | ND | ND | 0.06 | 0.07 | 4
2006-01-03 09:45 | 7.4 | 12.25 | 99.1 | 6.1 | 11.4 | 36.7 | 57.6 | 0 |  |  | 8
2006-01-17 10:20 | 7.46 | 12.48 | 99.3 | 5.5 | 24.9 | 35.7 | 56.8 | 0 |  |  | 2 | 0.19 | ND | ND | ND | 0.17 | 0.07 | 37
2006-01-31 09:40 | 7.36 | 12.58 | 98.7 | 5.3 | 44.6 | 29.7 | 47.7 | 0 |  |  | 8
2006-02-14 09:55 | 7.42 | 12.47 | 98 | 5.2 | 5.58 | 41.3 | 66.5 | 0 |  |  | 2 | 0.14 | ND | ND | 0.01 | 0.14 | ND | 9
2006-02-28 09:50 | 7.56 | 12.97 | 98.1 | 5.1 | 6.17 | 42.9 | 69 | 0 |  |  | 4
2006-03-14 09:50 | 7.58 | 12.66 | 100.1 | 5.4 | 2.94 | 47.4 | 75.7 | 0 |  |  | 2 | 0.09 | ND | ND | 0.01 | 0.09 | 0.05 | 5
2006-03-28 09:30 | 7.63 | 12.38 | 101.1 | 6.8 | 4.32 | 44.9 | 68.8 | 0 |  |  | 4
2006-04-11 09:55 | 7.54 | 11.96 | 100.6 | 7.9 | 2.42 | 43.1 | 64 | 0 |  |  | 2 | 0.11 | ND | ND | 0.01 | 0.11 | ND | ND
2006-04-25 09:30 | 7.55 | 11.13 | 98.6 | 10 | 1.4 | 46.5 | 65.2 | 0 |  |  | 2
2006-05-09 10:00 | 7.59 | 11.86 | 101.9 | 8.4 | 4.16 | 36.7 | 53.9 | 0 |  |  | 4 | 0.1 | ND | ND | ND | 0.1 | ND | 6
2006-05-23 09:40 | 7.39 | 11.55 | 99.2 | 8.9 | 42.5 | 28.4 | 41.2 | 0 |  |  | 13
2006-06-06 09:50 | 7.48 | 11.45 | 102.7 | 10.8 | 16.1 | 25.7 | 35.3 | 0 |  |  | 23 | 0.08 | ND | ND | ND | 0.07 | 0.05 | 26
2006-06-20 10:10 | 7.36 | 11.52 | 105.5 | 11.3 | 5.93 | 30.6 | 41.6 | 0 |  |  | 8
2006-07-05 09:35 | 7.91 | 10.13 | 96 | 13.5 | 9.89 | 29.3 | 37.5 | 0 |  |  | 4 | 0.04 | ND | ND | 0.02 | 0.04 | 0.05 | 20
2006-07-18 09:45 | 7.64 | 10.73 | 104.9 | 14.3 | 3.2 | 36.6 | 46.2 | 0 |  |  | 8
2006-08-01 10:30 | 7.98 | 9.98 | 97.7 | 14.6 | 5.12 | 41.8 | 52.1 | 0 |  |  | 13 | 0.05 | ND | ND | ND | 0.05 | ND | 8
2006-08-15 09:30 | 7.66 | 9.63 | 98.6 | 16.4 | 6.22 | 44.1 | 52.8 | 0 |  |  | 23
2006-08-29 10:08 | 7.32 | 9.48 | 97.7 | 16.4 | 3.7 | 43.9 | 52.5 | 0 |  |  | 13 | 0.02 | 0.7 | ND | 0.01 | 0.02 | ND | 5
2006-09-13 10:15 | 8.45 | 10.07 | 99.3 | 14.7 | 4.67 | 46.3 | 57.7 | 0 |  |  | 8
2006-09-26 09:45 | 7.83 | 10.45 | 100.9 | 13.5 | 1.26 | 51.8 | 66.3 | 0 |  |  | 4 | 0.07 | ND | ND | ND | 0.07 | ND | ND
2006-10-10 09:33 | 8.1 | 10.51 | 94.9 | 10.7 | 1.13 | 56.9 | 78.4 | 0 |  |  | 13
2006-10-24 10:30 | 7.64 | 9.8 | 86.1 | 9.4 | 1.1 | 64.1 | 92.6 | 0 |  |  | 13 | 0.06 | ND | ND | ND | 0.06 | ND | ND
2006-11-08 10:45 | 7.47 | 10.52 | 91.5 | 9.2 | 576 | 23.3 | 33.4 | 0
2006-11-20 09:40 | 7.74 | 11.59 | 97.4 | 7.8 | 47.8 | 44.3 | 63.3 | 0 |  |  | 30 | 0.13 | 0.68 | ND | 0.05 | 0.11 | 0.05 | 83
2006-12-05 10:05 | 7.63 | 12.24 | 97.3 | 5.6 | 15 | 41.9 | 65.8 | 0 |  |  | 30
2006-12-19 10:00 | 7.71 | 12.52 | 97.7 | 4.8 | 16.3 | 36.3 | 59.2 | 0 |  |  | ND | 0.16 | ND | ND | 0.07 | 0.08 | ND | 24
2007-01-03 10:30 | 7.75 | 12.62 | 100.1 | 5.2 | 170 | 22.6 | 36.3 | 0 |  |  | 8
2007-01-17 10:25 | 7.53 | 13.18 | 99.5 | 3.9 | 6.93 | 39.4 | 66.2 | 0 |  |  | 2 | 0.13 | ND | ND | ND | 0.12 | 0.05 | 6
2007-01-30 10:05 | 7.78 | 12.88 | 97.2 | 3.6 | 8.29 | 38.8 | 65.7 | 0 |  |  | 4
2007-02-13 10:10 | 7.65 | 12.143 | 97.5 | 5.8 | 5.39 | 39.9 | 62.9 | 0 |  |  | ND | 0.09 | 1.34 | ND | 0.01 | 0.09 | 0.06 | 11
2007-02-28 11:05 | 7.91 | 12.55 | 97.2 | 4.5 | 3.83 | 41.1 | 67.6 | 0 |  |  | 4
2007-03-13 10:10 | 7.86 | 12.24 | 95.8 | 5 | 183 | 19 | 30.8 | 0 |  |  | 13 | 0.11 | ND | 0.15 | 0.16 | 0.06 | 0.05 | 133
2007-03-27 09:56 | 7.39 | 11.14 | 90.1 | 6.3 | 48.8 | 32.5 | 50.6 | 0 |  |  | 4
2007-04-09 09:55 | 7.81 | 10.88 | 91.5 | 7.6 | 15.2 | 34.5 | 51.8 | 0 |  |  | 4 | 0.09 | ND | ND | ND | 0.08 | ND | 29
2007-04-24 10:00 |  | 11.2 | 95.5 | 8.6 | 5.97 | 42.3 | 61.6 | 0 |  |  | ND
2007-05-08 10:05 | 7.91 | 10.85 | 97.5 | 10.4 | 5.72 | 40.9 | 56.5 | 0 |  |  | 8 | 0.06 | ND | ND | 0.02 | 0.06 | ND | 8
2007-05-22 09:45 | 8.03 | 11.73 | 100.5 | 8.7 | 6.13 | 32.1 | 46.7 | 0 |  |  | 2
2007-06-05 09:35 | 8.21 | 10.55 | 93.6 | 10.9 | 117 | 37.3 | 48.4 | 0 |  |  | 23 | 0.05 | ND | 0.17 | 0.03 | 0.02 | ND | 148
2007-06-19 09:40 | 7.85 | 10.74 | 96.3 | 10.5 | 8.04 | 33 | 45.6 | 0 |  |  | 2
2007-07-02 10:25 | 8.27 | 11.96 | 99.9 | 12.2 | 6.49 | 33.9 | 44.9 | 0 |  |  | 4 | 0.04 | 0.98 | ND | ND | 0.03 | ND | 13
2007-07-17 10:05 | 7.88 | 9.45 | 91.3 | 13.6 | 10.18 | 34.7 | 44.4 | 0 |  |  | 4
2007-07-31 09:30 | 8.2 | 9.88 | 96.9 | 14.3 | 5.09 | 37.6 | 47.4 | 0 |  |  | 4 | 0.03 | ND | ND | ND | 0.03 | ND | 22
2007-08-14 10:40 | 8.34 | 10.34 | 103.8 | 15.3 | 3.76 | 43 | 52.8 | 0 |  |  | 13
2007-08-28 10:00 | 7.9 | 9.55 | 98.8 | 14.4 | 3.52 | 40.2 | 50.1 | 0.1 |  |  | 13 | 0.02 | ND | 0.1 | ND | 0.01 | ND | 17
2007-09-10 09:45 | 8.02 | 10.06 | 97.8 | 14.7 | 2.98 | 53 | 63.6 | 0 |  |  | 4
2007-09-24 09:35 | 8.32 | 10.31 | 95.8 | 11.8 | 2.24 | 52.4 | 70.1 | 0 |  |  | 8 | 0.05 | ND | 0.1 | 0.02 | 0.05 | ND | 4
2007-10-08 10:50 | 7.86 | 9.86 | 88.2 | 10.4 | 11.1 | 35.2 | 48.8 | 0 |  |  | 50
2007-10-23 10:05 | 7.75 | 10.68 | 94.6 | 9.4 | 4.46 | 35.6 | 50.8 | 0 |  |  | 8 | 0.12 | ND | ND | 0.01 | 0.1 | 0.02 | 10
2007-11-07 09:45 | 7.98 | 10.9 | 94.2 | 8.6 | 1.31 | 43.1 | 62.5 | 0 |  |  | 13
2007-11-19 10:05 | 8.16 | 11.13 | 91 | 6.7 | 5.8 | 32.5 | 49.8 | 0 |  |  | 8 | 0.13 | ND | ND | 0.04 | 0.12 | 0.03 | 8
2007-12-05 09:45 | No Access - high water
2007-12-18 10:10 | 7.86 | 12.54 | 98.9 | 5.3 | 7.9 | 39.9 | 64.3 | 0 |  |  | 2 | 0.17 | ND | ND | 0.05 | 0.17 | 0.03 | 14
2008-01-02 09:50 | 7.87 | 12.89 | 99.8 | 4.7 | 5.92 | 40.4 | 66.3 | 0 |  |  | 8
2008-01-15 10:05 | 7.99 | 12.87 | 99 | 4.4 | 5.6 | 37.2 | 61.5 | 0 |  |  | 2 | 0.16 | ND | ND | 0.02 | 0.16 | 0.05 | 11
2008-01-29 09:50 | 8.16 | 13.18 | 99.3 | 3.7 | 2.69 | 39.4 | 66.5 | 0 |  |  | 13
2008-02-12 10:15 | 7.97 |  |  | 4.4 | 5.25 | 43.3 | 69.2 | 0 |  |  | 2 | 0.19 | ND | ND | 0.03 | 0.18 | 0.06 | 4
2008-02-26 10:10 | 7.99 | 12.49 | 99.2 | 5.7 | 2.07 | 46 | 72.8 | 0 |  |  | 2
2008-03-11 09:40 | 8.2 | 12.44 | 98.8 | 5.8 | 3.71 | 41.5 | 65.6 | 0 |  |  | 2 | 0.11 | ND | ND | 0.04 | 0.11 | ND | 11
2008-03-25 10:10 | 8.31 | 12.43 | 98 | 5.2 | 20.1 | 42.1 | 67.7 | 0 |  |  | 8
2008-04-08 10:00 | 8.33 | 11.74 | 97.3 | 7.3 | 3.12 | 54 | 81.5 | 0 |  |  | 2 | 0.13 | ND | ND | 0.02 | 0.13 | 0.07 | ND
2008-04-22 09:55 | 8.17 | 9.7 | 79.6 | 6.9 | 1.42 | 50.4 | 77.1 | 0 |  |  | 2
2008-05-06 10:50 | 7.86 | 10.95 | 94.8 | 9.2 | 2.76 | 39.5 | 56.2 | 0 |  |  | 2 | 0.1 | ND | ND | ND | 0.1 | 0.056 | ND
2008-05-20 09:30 | Flooded
2008-06-03 10:00 | 7.92 | 11.9 | 99.6 | 8.3 | 10.73 | 29.9 | 44.2 | 0 |  |  | 4 | 0.08 | ND | 0.03 | ND | 0.08 | 0.05 | 23
2008-06-17 09:45 | 7.92 | 11.14 | 98.7 | 10.1 | 7.47 | 29.6 | 41.3 | 0 |  |  | 13
2008-07-01 09:50 | No Access - high water
2008-07-15 10:15 | 8.16 | 9.55 | 91.3 | 12.4 | 7.79 | 32.7 | 42.9 | 0 |  |  | 4
2008-07-29 10:20 | 8.08 | 9.77 | 94.2 | 12.9 | 4.65 | 33.6 | 43.3 | 0 |  |  | 50 | 0.04 | ND | 0.028 | ND | 0.04 | 0.05 | 12
2008-08-12 09:50 | 8.3 | 10.23 | 98.5 | 13.9 | 3.81 | 45.7 | 54.4 | 0 |  |  | 30
2008-08-26 09:45 | No Access - construction
2008-09-09 09:40 | 7.94 |  |  | 14 | 3.58 | 42.6 | 53.9 | 0 |  |  | 13
2008-09-23 10:35 | 7.91 | 10.51 | 96.4 | 11.1 | 3.42 | 45.3 | 61.6 | 0 |  |  | 23 | 0.06 | ND | 0.02 | 0.01 | 0.06 | ND | ND
2008-10-07 10:15 | 7.61 | 10.3 | 93.3 | 10.7 | 7.24 | 42.2 | 58.1 | 0 |  |  | 8
2008-10-21 10:05 | 7.98 |  |  | 9.3 | 1.95 | 45.3 | 60 | 0 |  |  | 13 | 0.06 | 0.38 | ND | ND | 0.06 | ND | ND
2008-11-18 10:35 | 8.03 | 11.37 | 95.8 | 8.3 | 13.7 | 37 | 54.6 | 0 |  |  | 4
2008-12-02 10:05 | 7.8 | 11.44 | 96.1 | 7.8 | 5.54 | 65.1 | 96.3 | 0 |  |  | 9
2008-12-16 10:30 | 7.57 | 13.63 | 92.5 | 1.4 | 2.9 | 40 |  | 0 |  |  | 23
2008-12-30 09:50 | 7.7 | 12.55 | 94.7 | 3.6 | 3.53 | 43.8 | 74 | 0 |  |  | 17
2009-01-13 10:33 | 7.67 | 12.66 | 98.4 | 5.2 | 17.8 | 37.7 | 60.7 | 0 |  |  | 8
2009-01-28 10:25 | 7.51 | 13.34 | 98.7 | 2.9 | 5.87 | 39.2 | 67.9 | 0 |  |  | 2
2009-02-10 09:50 | 8.03 | 12.86 | 97.7 | 3.8 | 4.29 | 42 | 70.6 | 0 |  |  | 4
2009-02-24 09:55 | 7.67 | 12.62 | 100.1 | 5.9 | 3.5 | 49.3 | 76.9 | 0 |  |  | 2
2009-03-13 10:10 |  | 12.52 | 95.6 | 4.2 | 1.72 | 47.4 | 78.7 | 0
2009-03-23 10:25 | 8 | 12.87 | 102.5 | 5.8 | 3.07 | 43.2 | 68.1 | 0 |  |  | 2 | 0.15 | 0.22 | 0.01 | ND | 0.15 | 0.05 | ND
2009-04-08 10:10 | 7.76 | 11.62 | 97.6 | 7.7 | 3.29 | 45.5 | 67.9 | 0 |  |  | 13
2009-04-21 10:40 | 7.78 | 11.41 | 99.6 | 8.4 |  | 39.2 | 56 | 0 |  |  | 13
2009-05-06 10:25 | 7.63 | 12.21 | 100 | 7 | 16.1 | 32.5 | 48.5 | 0 |  |  | 33
2009-05-18 09:30 | 7.86 | 11.44 | 100.4 | 9.8 | 4.16 | 34.5 | 48.7 | 0 |  |  | 17
2009-06-02 09:30 | 7.56 | 11.24 | 99.5 | 10.5 | 12.6 | 26.6 | 36.8 | 0 |  |  | 4
2009-06-16 10:00 | 7.57 | 11.12 | 99.9 | 11.5 | 9.29 | 29 | 38.6 | 0 |  |  | 2 | 0.05 | 0.2 | 0.02 | ND | 0.05 | ND | 4
2009-06-30 09:35 | 7.66 | 10.64 | 98.7 | 12 | 4.22 | 33.1 | 44.1 | 0 |  |  | 2
2009-07-14 09:55 | 7.67 | 10.52 | 99 | 12.4 | 3.28 | 32.6 | 42.8 | 0 |  |  | 30
2009-07-28 09:40 | 7.79 | 10.03 | 103.4 | 17 | 11.9 | 38.3 | 45.3 | 0 |  |  | 80
2009-08-11 10:00 | 7.84 | 9.79 | 95.8 | 14.6 | 4.94 | 47.6 | 59.4 | 0 |  |  | 50
2009-08-26 09:35 | 7.77 | 9.61 | 95.9 | 14.8 | 10.43 | 49.4 | 61.4 | 0 |  |  | 50
2009-09-08 10:15 | 7.82 | 10.16 | 96.3 | 13 | 23.3 | 35.7 | 46.3 | 0 |  |  | 80
2009-09-22 10:25 | 7.4 | 10.13 | 99.6 | 13.5 | 7.67 | 44.7 | 61.9 | 0 |  |  | 4 | 0.06 | ND | 0.016 | 0.03 | 0.06 | ND | 6
2009-10-06 09:50 | 7.08 | 10.65 | 95.5 | 10.2 | 3.33 | 47.6 | 66.4 | 0 |  |  | 17
2009-10-22 10:30 | 7.53 | 10.89 | 98.4 | 10.9 | 6.01 | 41.1 | 56.1 | 0 |  |  | 22
2009-11-06 10:20 | 7.56 | 10.91 | 94.5 | 9.1 | 17.7 | 38.7 | 54.9 | 0 |  |  | 8
2009-11-20 10:00 | Flooded
2009-12-01 10:00 | 7.47 | 11.49 | 91.5 | 6.9 | 10.82 | 36.4 | 54.8 | 0 |  |  | 23
2009-12-16 09:35 | 7.16 | 12.65 | 98.8 | 5.3 | 7.15 | 41.6 | 66.3 | 0 |  |  | 4
2009-12-29 11:25 | 7.62 |  |  | 4.1 | 7.23 | 38.7 | 64.3 | 0 |  |  | 2 | 0.13 | ND | 0.013 | 0.031 | 0.13 | ND | 6
2010-01-12 10:20 | Flooded
2010-01-26 10:40 | 7.67 | 11.19 | 86 | 6.4 | 3 | 48.9 | 76.2 | 0 |  |  | 2
2010-02-10 10:20 | 7.87 | 12.84 | 101.2 | 5.2 | 1.83 | 46.8 | 74.1 | 0 |  |  | ND
2010-02-23 09:50 | 7.13 | 12.81 | 99.9 | 4.9 | 2.07 | 39.7 | 64.1 | 0 |  |  | ND
2010-03-09 09:55 | 7.02 | 12.41 | 98 | 5.4 | 2.23 | 39.5 | 63.1 | 0 |  |  | 11
2010-03-23 10:05 | 7.03 | 12.22 | 101.3 | 7.3 | 2.4 | 42.4 | 64.1 | 0 |  |  | 8 | 0.09 | ND | ND | 0.04 | 0.09 | 0.05 | ND
2010-04-06 11:15 | 8.08 | 11.85 | 97.2 | 7.3 | 4.46 | 42.5 | 64.3 | 0 |  |  | 4
2010-04-20 10:10 | 7.35 | 11.4 | 100.5 | 9.9 | 0.91 | 40.6 | 56.9 | 0 |  |  | 4
2010-05-05 10:10 | 6.55 | 11.72 | 96.8 | 7.2 | 5.24 | 37.1 | 56.3 | 0 |  |  | 7
2010-05-20 10:45 | 6.58 | 11.55 | 100.2 | 9.4 | 6.43 | 31.6 | 44.3 | 0 |  |  | 17
2010-06-01 11:25 | 6.85 | 11.32 | 101.9 | 10.4 | 3.49 | 34.3 | 46.3 | 0 |  |  | 23
2010-06-16 10:40 | 7.07 | 11.17 | 98.4 | 9.8 | 5.01 | 31.4 | 44.1 | 0 |  |  | 8
2010-06-29 11:05 | 7.94 | 11.26 | 103.4 | 11.6 | 4.63 | 31.8 | 42.6 | 0 |  |  | 13 | 0.05 | 0.2 | 0.016 | 0.01 | 0.05 | 0.05 | 9
2010-07-13 09:40 | 6.87 | 11.05 | 100.8 | 11.3 | 9.2 | 31 | 41 | 0 |  |  | 13
2010-07-28 10:35 | 7.56 | 10.98 | 105.6 | 14.4 | 2.53 | 36.2 | 45.5 | 0 |  |  | 13
2010-08-10 10:15 | 7.35 | 9.53 | 93 | 13.9 | 8.44 | 36.9 | 46.8 | 0 |  |  | 30
2010-08-24 10:05 | 7.09 | 9.51 | 94.3 | 14.8 | 2.2 | 46.2 | 56.7 | 0 |  |  | 30
2010-09-07 10:50 | 6.73 | 9.93 | 94 | 12.7 | 7.43 | 50.7 | 66.2 | 0 |  |  | 50
2010-09-23 10:15 | 7.4 | 10.48 | 97 | 12 | 4.58 | 35.5 | 47 | 0 |  |  | 22 | 0.08 | 0.34 | 0.021 | 0.01 | 0.08 | ND | 5
2010-10-05 10:35 | 7.01 | 9.01 | 83.3 | 11.9 | 3.03 | 43.9 | 58.5 | 0 |  |  | 2
2010-10-19 09:55 | 7.17 | 11.03 | 97.5 | 10 | 3.65 | 41.5 | 58.1 | 0 |  |  | 11
2010-11-02 10:50 | 6.63 |  |  | 9.4 | 30.1 | 34 | 47.8 | 0 |  |  | 50
2010-11-18 11:45 | 7.44 | 12.25 | 101.4 | 7.3 | 8.58 | 31.9 | 48.7 | 0 |  |  | 7
2010-12-01 10:15 |  | 13.02 | 103.6 | 6.6 | 7.15 | 39.7 | 59.3 | 0 |  |  | 11
2010-12-14 11:00
2010-12-28 10:10 | 6.99 | 11.78 | 93.7 | 5.9 | 7.59 | 44.8 | 63.1 | 0 |  |  | 2
2011-01-11 10:25 | 6.94 | 12.25 | 92.6 | 3.8 | 4.07 | 37.3 | 62.2 | 0 |  |  | ND
2011-01-25 10:15 |  | 12.11 | 97.4 | 5.7 | 17.1 | 38.8 | 60.1 | 0 |  |  | 4
2011-02-10 10:45 | 7.55 | 12.11 | 92.7 | 4.5 | 6.32 | 43.5 | 65.9 | 0 |  |  | ND
2011-02-22 10:00 | 7.45 | 12.25 | 93.5 | 4.3 | 4.25 | 39.3 | 64.3 | 0 |  |  | 2
2011-03-08 09:55 | 7.5 | 12.75 | 98.9 | 5.1 | 1.75 | 46.5 | 75 | 0 |  |  | 2
2011-03-22 10:40 |  | 12.17 | 98.1 | 6.3 | 2.49 | 46.3 | 71.3 | 0 |  |  | 2 | 0.16 | 0.21 | 0.01 | ND | 0.16 | 0.04 | 6
2011-04-05 09:40 | 7.18 | 12.05 | 96.8 | 5.6 | 10.85 | 37.7 | 57.1 | 0 |  |  | 33
2011-04-20 09:50 | 7.26 | 11.55 | 94.7 | 6.9 | 2.06 | 48.6 | 73.6 | 0 |  |  | 5
2011-05-03 11:00 | 7.89 | 11.89 | 100.1 | 7.9 | 2.74 | 48 | 70 | 0 |  |  | 33
2011-05-18 09:55 | 7.05 | 11.68 | 99.9 | 8.9 | 7.13 | 34.5 | 48.9 | 0 |  |  | 17
2011-06-02 10:05 | 6.9 | 11.6 | 98.5 | 9.4 | 3.75 | 36.6 | 49.1 | 0 |  |  | 8
2011-06-15 11:15 | 7.25 | 10.73 | 93.7 | 9.9 |  | 27.4 | 41.2 | 0 |  |  | 13
2011-06-28 10:10 | 7.89 | 11.68 | 108.1 | 11 |  | 36.3 | 41.3 | 0 |  |  | 4.5 | 0.05 | 0.21 | 0.046 | ND | 0.05 | 0.03 | 8
2011-07-13 10:35 | 7.99 | 10.54 | 94 | 10.8 | 5.11 | 30.6 | 41.2 | 0 |  |  | ND
2011-07-26 09:35 | 7.72 | 11.2 | 101.1 | 10.7 |  | 29.4 | 37.8 | 0 |  |  | 5
2011-08-09 10:10 | 6.74 |  |  | 13.2 |  | 33 | 42 | 0 |  |  | 2
2011-08-23 10:25 | 7.89 | 9.53 | 89.8 | 13.1 |  | 34.7 | 44.6 | 0 |  |  | 46
2011-09-06 10:30 |  | 9.38 | 90.4 | 13.9 | 1.99 | 42.1 | 51.2 | 0 |  |  | 13
2011-09-20 10:05 | 8.24 | 10.84 | 101.8 | 12.7 | 4.81 | 43.1 | 57.7 | 0 |  |  | 4.5 | 0.05 | 0.15 | 0.02 | ND | 0.05 | 0.06 | 8
2011-10-04 | 7.88 | 10.32 | 94.5 | 11.5 | 3.71 | 41.2 | 55.2 | 0 |  |  | 13
2011-10-20 | 7.94 | 10.68 | 96.4 | 10.8 | 1.85 | 41.2 | 56.5 | 0 |  |  | 11
2011-11-01 | 7.99 | 12.34 | 104.3 | 8 | 4.17 | 31.2 | 45.9 | 0 |  |  | 23
2011-11-15 | 7.5 | 11.89 | 96.3 | 6.3 | 3.3 | 38 | 59.2 | 0 |  |  | 11
2011-11-30 | 7.8 | 12.66 | 101.6 | 6.2 | 7.93 | 35.2 | 50.8 | 0 |  |  | 2
2011-12-14 |  | 12.18 | 94.2 | 4.7 | 2.19 | 40.6 | 65.8 | 0 |  |  | 4
2011-12-29 | Flooded
2012-01-10 |  | 11.69 | 93.1 | 5.7 | 4.13 | 41.3 | 57.9 | 0 |  |  | 8
2012-01-25 |  | 11.9 | 91.8 | 4.3 | 7.2 | 37.2 | 60.7 | 0 |  |  | 2 | 0.15 | ND | 0.019 | ND | 0.15 | 0.05 | 8
2012-02-07 | 7.66 | 12.63 | 95.2 | 4.2 | 2.61 | 40.6 | 67.3 | 0 |  |  | 5
2012-02-23 | 7.18 | 11.75 | 91.4 | 5.1 | 22.2 | 35.1 | 53.2 | 0 |  |  | 13
2012-03-08 | 7.18 | 11.66 | 89.8 | 4.6 | 2.89 | 44.1 | 70 | 0 |  |  | ND
2012-03-20 | 7.54 | 12.2 | 95.6 | 5.7 | 2.87 | 44.3 | 69.7 | 0 |  |  | 2 | 0.14 | ND | 0.014 | 0.01 | 0.14 | 0.05 | 5
2012-04-05 | 7.05 | 11.98 | 96.3 | 7 | 2.05 | 46.5 | 67.2 | 0 |  |  | 13
2012-04-17 | 7.21 | 12.05 | 99.2 | 7 | 4.59 | 40 | 60.4 | 0 |  |  | 33
2012-05-01 | 7.55 | 12.14 | 100.5 | 6.8 | 11.8 | 29.9 | 45.4 | 0
2012-05-15 | 7.36 | 11.14 | 98.2 | 10 | 6.26 | 33.4 | 46.5 | 0 |  |  | 14
2012-05-29 | 6.89 | 11.2 | 96.4 | 9 | 4.58 | 32.4 | 46.6 | 0 |  |  | 14
2012-06-12 | 7.38 | 10.95 | 98.8 | 10.9 | 4.06 | 35 | 47.5 | 0 |  |  | 4.5
2012-06-26 | 6.51 | 11.53 | 101.4 | 9.7 | 7.31 | 31.8 | 44.7 | 0 |  |  | 4.5 | 0.055 | 0.24 | 0.028 | 0.013 | 0.055 | 0.06 | 13
2012-07-12 | Flooded
2012-07-25 | 6.87 | 9.85 | 92.7 | 12.7 |  | 33.6 | 43.9 | 0 |  |  | 2
2012-08-07 | 7.84 | 9.26 | 91.1 | 13.7 | 11.6 | 30.8 | 39.3 | 0 |  |  | 4.5
2012-08-21 | 7.86 | 7.35 | 76 | 15.9 | 7.4 | 37.4 | 45.4 | 0 |  |  | 7.8
2012-09-05 | 7.98 | 9.29 | 93.4 | 15.1 | 4.64 | 46.7 | 57.7 | 0 |  |  | 7.8
2012-09-17 | 6.53 | 10.12 | 98.2 | 14 | 2.18 | 53.1 | 67.3 | 0 |  |  | 2 | 0.04 | 0.23 | 0.013 | ND | 0.04 | 0.05 | ND
2012-10-03 | 6.89 | 10.42 | 95.5 | 11.4 | 1.77 | 50 | 65.3 | 0 |  |  | 7.8
2012-10-17 | 6.68 | 9.84 | 89.4 | 10.5 | 20.5 | 36.7 | 50.2 | 0 |  |  | 23
2012-10-30 | 7.42 | 11.49 | 99.5 | 9.1 | 44.5 | 27.2 | 38.7 | 0 |  |  | 33
2012-11-13 | 7.69 | 10.81 | 95.5 | 8.2 | 4.59 | 36.7 | 53.8 | 0 |  |  | 4.5
2012-11-27 | 7.72 | 12.42 | 99.6 | 5.8 | 4.84 | 34.6 | 54.6 | 0 |  |  | 4.5
2012-12-11 | 7.94 | 12.14 | 98 | 6.2 | 1.61 | 39.2 | 61.2 | 0 |  |  | 4.5
2012-12-27 | 7.79 | 12.69 | 103.2 | 6 | 2.05 | 41.4 | 64.7 | 0 |  |  | 2 | 0.13 | ND | 0.019 | 0.01 | 0.13 | 0.05 | 4
2013-01-10 | 7.45 | 13.09 | 103.3 | 4.9 | 21.9 | 27.4 | 44.8 | 0 |  |  | 4.5
2013-01-23 | 7.58 | 12.1 | 92.89 | 4.3 | 1.5 | 42.4 | 69.2 | 0 |  |  | ND
2013-02-05 | 7.73 | 12.58 | 100.5 | 5.6 | 1.89 | 36.4 | 52.2 | 0 |  |  | 2
2013-02-19 | 7.73 | 12.16 | 95.4 | 5.1 |  | 41.9 | 67.8 | 0 |  |  | ND
2013-03-05 | 7.8 | 12.99 | 101.7 | 5.1 |  | 37.3 | 58.5 | 0 |  |  | ND
2013-03-19 | 7.92 | 12.58 | 99.1 | 5.2 |  | 35.3 | 56.8 | 0 |  |  | 2
2013-04-02 | 8.09 | 11.52 | 98.5 | 7.8 |  | 38.3 | 56.9 | 0 |  |  | 14 | 0.08 | ND | 0.011 | 0.01 | 0.08 | 0.05 | 6
2013-04-16 | 8.02 | 11.94 | 98.4 | 7.1 |  | 39.8 | 59.7 | 0 |  |  | 4.5
2013-04-30 | 7.81 | 10.6 | 88.4 | 7.4 |  | 34 | 51.1 | 0 |  |  | 2
2013-05-14 | NO SAMPLE
2013-05-30 |  | 11.24 | 97.5 | 9.1 |  | 29.7 | 42.9 | 0 |  |  | 240
2013-06-11 |  | 10.84 | 97.5 | 11.2 |  | 31.5 | 40 | 0 |  |  | 13
2013-06-27 | 8.11 | 10.78 | 96.3 | 11 | 3.59 | 28.3 | 38.7 | 0 |  |  | 17 | 0.03 | 0.21 | 0.017 | 0.01 | 0.03 | 0.03 | 6
2013-07-10 | 8.09 | 10.2 | 99.9 | 14 | 4.07 | 31 | 39.2 | 0 |  |  | 2
2013-07-26 | 8.28 | 9.22 | 89.4 | 16 |  | 38.9 | 46.9 | 0 |  |  | 17
2013-08-06 |  | 9.8 | 98.4 | 15.6 | 2.22 | 37.2 | 45.4 | 0 |  |  | 14
2013-08-22 | 7.05 | 9.71 | 97.8 | 15.7 | 3.19 | 41.1 | 49.8 | 0 |  |  | 11
2013-09-04 | 7.97 | 9.34 | 91.7 | 14.7 | 8.6 | 39.7 | 49.4 | 0 |  |  | 23
2013-09-17 | 7.88 | 8.96 | 88 | 14.6 | 12.45 | 41.7 | 52.3 | 0 |  |  | 33 | 0.06 | ND | 0.042 | ND | 0.06 | 0.02 | 18
2013-10-03 | 7.87 | 11.16 | 99.2 | 10.2 | 11.86 | 32 | 44.7 | 0 |  |  | 49
2013-10-15 | 8.06 | 10.37 | 91.2 | 9.6 | 7.5 | 43.2 | 61.1 | 0 |  |  | 17
2013-10-29 | 8.06 | 10.37 | 91.2 | 9.6 | 7.5 | 43.2 | 61.1 | 0 |  |  | 17
2013-11-15 | 7.86 | 11.37 | 96.9 | 8.1 | 2 | 36.3 | 53.5 | 0 |  |  | 7.8
2013-11-26 | 7.36 | 10.6 | 87 | 6.2 | 2.18 | 39.9 | 62.5 | 0 |  |  | 4.5
2013-12-10 |  | 12.47 | 95.8 | 3.7 | 1.53 | 38.4 | 64.8 | 0 |  |  | 2
2013-12-26 |  | 11.46 | 88.9 | 5.3 |  | 39.2 | 62.8 | 0 |  |  | 2 | 0.14 | ND | ND | ND | 0.14 | 0.02 | ND
2014-01-09 | 8.29 | 12.31 | 97.2 | 5.3 |  | 37.9 | 60.2 | 0 |  |  | 4.5
2014-01-22 | 7.91 | 12.93 | 97.5 | 4.8 | 2.91 | 39.6 | 64.3 | 0 |  |  | 4
2014-02-04 | 8.03 | 12.01 | 91.1 | 3.5 | 2.81 | 43.7 | 74.6 | 0 |  |  | 4.5
2014-02-19 | 7.78 | 12.39 | 95 | 4.2 | 8.61 | 37.7 | 62.5 | 0 |  |  | 2
2014-03-07
2014-03-20 | 7.99 | 12.22 | 96.3 | 5.3 | 5.58 | 37.1 | 58.5 | 0 |  |  | ND
2014-04-03 | 7.08 | 11.89 | 97.9 | 6.8 | 2.24 | 42.5 | 64.1 | 0 |  |  | 2 | 0.12 | ND | 0.02 | ND | 0.12 | 0.03 | ND
2014-04-17 | 8.02 | 12.04 | 99.6 | 7.2 | 0.55 | 55.2 | 80.8 | 0 |  |  | ND
2014-04-29 | 8.1 | 11.5 | 97.6 | 8.3 | 3.11 | 41.6 | 60.5 | 0 |  |  | 2
2014-05-13 | 7.7 | 11.47 | 101.3 | 10.4 | 3.23 | 44 | 60.3 | 0 |  |  | 7.8
2014-05-30 | 8.17 | 11.28 | 97.8 | 9.3 | 4.27 | 36.5 | 51.6 | 0 |  |  | ND
2014-06-11 | 8.45 | 11.19 | 98.9 | 9.9 | 3.42 | 34 | 45.3 | 0 |  |  | 7.8
2014-06-24 | 5.93 | 9.94 | 96.4 | 12.8 | 2.8 | 43.3 | 52.2 | 0 |  |  | 17 | 0.03 | ND | ND | ND | 0.03 | 0.01 | 16
2014-07-08 | 8.66 | 10.65 | 100.5 | 13.3 | 3.79 | 34.5 | 43 | 0 |  |  | 13
2014-07-22 | 8.53 | 9.87 | 94.8 | 13.1 | 28.2 | 38.6 | 49.1 | 0 |  |  | 4.5
2014-08-06 | 8.2 | 9.69 | 96 | 15.3 | 24.4 | 42.4 | 48.6 | 0 |  |  | 4.5
2014-08-19 | 8.34 | 9.57 | 97.9 | 16.8 |  | 41.7 | 48.7 | 0 |  |  | 33
2014-09-05 | 8.07 | 8.99 | 86.7 | 14.1 |  | 46.4 | 58.6 | 0 |  |  | 23
2014-09-17 | 8.68 | 9.56 | 92 | 14.6 | 2.16 | 51.3 | 64.1 | 0 |  |  | 4.5
2014-09-30 | 8.47 | 10.18 | 95.9 | 12.8 | 4.6 | 45.4 | 58.9 | 0 |  |  | 33 | 0.05 | ND | 0.014 | 0.01 | 0.05 | 0.01 | 6
2014-10-15 | 8.85 | 10.24 | 96.1 | 12 | 9.62 | 46.8 | 61.1 | 0 |  |  | 79
2014-10-28 | 8.35 | 10.66 | 95.5 | 9.9 | 7.11 | 37.1 | 51.5 | 0 |  |  | 33
2014-11-14 | 9.1 | 11.35 | 90.5 | 5.4 | 5.28 | 36.4 | 58.2 | 0 |  |  | 4.5
2014-11-24 | 8.27 | 11.59 | 96.2 | 7.2 | 8.34 | 34.8 | 52.6 | 0 |  |  | 49
2014-12-09 | 7.67 | 11.4 | 98.6 | 8.6 | 9.61 | 37.4 | 52.8 | 0 |  |  | 4
2014-12-23 | 7.74 | 11.93 | 96 | 6.4 | 7.75 | 33.4 | 51.4 | 0 |  |  | 4.5 | 0.16 | ND | 0.023 | 0.01 | 0.16 | ND | 14
2015-01-06
2015-01-23 | 7.65 | 12.02 | 96.6 | 6.2 | 3.71 | 40.2 | 61.6 | 0 |  |  | ND
2015-02-05 | 7.5 | 12.14 | 97.9 | 6.2 | 4.79 | 37.1 | 57.6 | 0 |  |  | 4.5
2015-02-20 | 7.67 | 11.6 | 94.9 | 6.8 | 3.61 | 42.4 | 64.4 | 0 |  |  | 2
2015-03-03 | 7.38 | 11.81 | 94 | 5.6 | 2.8 | 43.7 | 69.5 | 0 |  |  | ND
2015-03-17 | 7.53 | 11.47 | 96.8 | 7 |  | 30.4 | 46.1 | 0 |  |  | 23 | 0.14 | ND | 0.025 | ND | 0.14 | ND | 16
2015-03-31 | 7.51 | 11.41 | 97.1 | 8.5 |  | 37.3 | 53.1 | 0 |  |  | 4.5
2015-04-14 | 7.71 | 11.36 | 94.4 | 7.3 |  | 45.7 | 66.7 | 0 |  |  | ND
2015-04-28 |  | 10.27 | 93.2 | 10.8 |  | 46.2 | 63.4 | 0 |  |  | 4
2015-05-11 | 7.9 | 10.45 | 96.8 | 11.8 |  | 45.1 | 60.3 | 0 |  |  | 33
2015-05-28 | 8.26 | 10.26 | 98.4 | 13.8 | 1.3 | 38.2 | 48.5 | 0 |  |  | 7.8
2015-06-09 | 8.31 | 9.92 | 99.7 | 15.8 | 2.86 | 34.4 | 41.5 | 0 |  |  | 7.8
2015-06-22 | 8.25 | 9.62 | 96.3 | 15.4 | 1.73 | 45.8 | 56 | 0 |  |  | 2 | 0.03 | ND | ND | ND | 0.03 | ND | ND
2015-07-07 | 8.58 | 9.88 | 103.7 | 17.6 | 7.51 | 43.1 | 50.1 | 0 |  |  | 13
2015-07-22 | 8.35 | 9.15 | 94.6 | 16.9 | 10.3 | 44.7 | 52.9 | 0 |  |  | 23
2015-08-06 | 8.27 | 8.86 | 93.9 | 18.1 | 18.8 | 50.7 | 58.8 | 0 |  |  | 4.5
2015-08-19 | 8.27 | 8.86 | 93.9 | 18.1 | 18.8 | 50.7 | 58.8 | 0 |  |  | 4.5
2015-09-03 | 8.75 | 10 | 94.8 | 13.1 | 14.6 | 29.9 | 38.8 | 0 |  |  | 130
2015-09-15 | 8.54 | 9.26 | 95.4 | 13.4 | 6.21 | 47.3 | 60.8 | 0 |  |  | 7.8

## 46
Site Name: | South Fork Skagit River at Conway
Site Location:
Map Number: | 46
Notes:
pH = measure of acidity (<7.0) or alkalinity (>7.0) of water | [6 empty] | mg/L = milligrams per liter
DO = dissolved oxygen | [6 empty] | % sat = percent saturation
Temp = temperature | [6 empty] | NTU = nephelometric turbidity units
Turb = turbidity | [6 empty] | us/cm = microsiemens per centimeter
Cond = conductivity | [6 empty] | ppt = parts per thousand
CondTemp = conductivity corrected for temperature | [6 empty] | cfs = cubic feet per second
Sal = salinity | [6 empty] | ft = height of water on staff gauge in feet
Discharge = stream flow | [6 empty] | cfu = colony forming units per 100 ml
Staff = staff gauge height | [6 empty] | ND = concentration was below detection limits for method
TSS = Total Suspended Solids
[13 empty] | Total Kjehldahl | Total
| pH | DO | DO | Temp | Turb | Cond | CondTemp | Sal | Discharge | Staff | Fecal Coliform | Nitrite + Nitrate | Nitrogen | Phosphorus | Ortho-Phosphate | Nitrate | Ammonia | TSS
VisitDate | Units | mg/L | % sat | ° C | NTU | us/cm | us/cm | ppt | cfs | ft | cfu | mg/L | mg/L | mg/L | mg/L | mg/L | mg/L | mg/L
2003-10-14 09:55 | 7.24 | 10.67 | 96.2 | 10.8 | 12.8 | 31.1 | 42.8 | 0 |  |  | 50
2003-10-27 10:40 | 7.29 | 10.46 | 94.1 | 10.6 | 104.6 | 38.9 | 54 | 0 |  |  | 23 | 0.08 | ND | 0.19 | 0.02 |  | 0.06 | 45
2003-11-12 11:15 | 7.66 | 11.6 | 97.3 | 7.7 | 69.7 | 37.6 | 56.1 | 0 |  |  | 50
2003-11-24 09:55 | 7.26 | 12.05 | 97.5 | 6.2 | 44.9 | 40.2 | 62.5 | 0 |  |  | 4 | 0.14 | ND | ND | ND | 0.14 | 0.06 | 46
2003-12-09 10:45 | 7.27 | 11.57 | 91.5 | 5.4 | 15.1 | 40.9 | 65.4 | 0 |  |  | 2
2003-12-22 11:25 | 7.35 | 11.68 | 94.4 | 6.3 | 15.2 | 41.3 | 64.2 | 0 |  |  | 4 | 0.14 | ND | ND | ND | 0.14 | ND | 9
2004-01-07 10:30 | 7.42 | 12.61 | 92.4 | 2.5 | 17.6 | 40.7 | 71.6 | 0 |  |  | 8
2004-01-20 10:15 | 7.52 | 12.32 | 97.6 | 5.4 | 12.7 | 39.2 | 62.7 | 0 |  |  | ND | 0.12 | ND | ND | ND | 0.12 | ND | 11
2004-02-03 10:00 | 7.31 | 12.51 | 97.5 | 4.7 | 13.3 | 41.1 | 67.1 | 0 |  |  | 2
2004-02-17 10:15 | 7.36 | 12.81 | 99.6 | 4.7 | 5.96 | 44.5 | 72.8 | 0 |  |  | 2 | 0.11 | ND | ND | ND | 0.11 | ND | ND
2004-03-02 10:05 | 7.38 | 12.03 | 96.1 | 5.7 | 9.47 | 44.2 | 70.1 | 0 |  |  | 4
2004-03-16 09:55 | 7.45 | 11.71 | 95.3 | 6.8 | 6.57 | 42.5 | 65.1 | 0 |  |  | 4 | 0.12 | 0.5 | ND | ND | 0.12 | ND | 4
2004-03-30 10:30 | 7.3 | 11.37 | 97 | 8.3 | 5.49 | 42 | 61.7 | 0 |  |  | 8
2004-04-13 10:00 | 7.28 | 9.9 | 85.5 | 8.9 | 9.71 | 35.3 | 51.1 | 0 |  |  | 80 | ND | ND | ND | ND | ND | ND | 10
2004-04-27 10:05 | 7.39 | 11.1 | 99.6 | 10.5 | 4.09 | 41.2 | 57.1 | 0 |  |  | 23
2004-05-11 09:50 | 7.72 | 10.58 | 91.8 | 9.2 | 7.39 | 37.9 | 54.2 | 0 |  |  | 13 | ND | ND | ND | ND | ND | ND | ND
2004-05-25 10:00 | 7.28 | 10.93 | 99.4 | 11.2 | 9.92 | 31.4 | 42.6 | 0 |  |  | 8
2004-06-08 10:10 | 7.41 | 11.23 | 102 | 11.3 | 11.9 | 31.1 | 42.3 | 0 |  |  | 30 | ND | ND | ND | ND | ND | ND | 20
2004-06-22 10:15 | 7.35 | 10.63 | 101.6 | 13.3 | 8.46 | 33.4 | 43.1 | 0 |  |  | 50
2004-07-06 10:15 | 7.58 | 9.96 | 97.2 | 14.3 | 6.79 | 37.5 | 47.2 | 0 |  |  | 30 | ND | ND | ND | ND | ND | ND | 7
2004-07-20 10:35 | 7.39 | 10.03 | 100.5 | 15.5 | 9.31 | 38.6 | 47.2 | 0 |  |  | 13
2004-08-03 10:20 | 7.73 | 9.67 | 99.9 | 17.1 | 13.1 | 42.7 | 50.7 | 0 |  |  | 80 | ND | ND | ND | ND | ND | ND | 19
2004-08-17 10:05 | 7.43 | 9.3 | 97 | 17.4 | 38 | 46 | 53.8 | 0 |  |  | 240
2004-08-31 10:45 | 7.11 | 9.83 | 98.3 | 15.5 | 39.6 | 38.6 | 47.1 | 0 |  |  | 30 | ND | ND | 0.1 | ND | ND | ND | 46
2004-09-14 09:50 | 7.37 | 10.11 | 95 | 12.3 | 20.8 | 35.8 | 47.2 | 0 |  |  | 13
2004-09-28 10:45 | 7.28 | 10.13 | 96.3 | 12.9 | 7.79 | 44.1 | 57.4 | 0 |  |  | 30 | ND | ND | ND | ND | ND | ND | 8
2004-10-12 10:20 | 7.31 | 10.38 | 95.8 | 11.9 | 8.1 | 43.7 | 58.4 | 0 |  |  | 23
2004-10-26 10:30 | 7.35 | 11.05 | 96.2 | 9.3 | 4.5 | 40.8 | 58.3 | 0 |  |  | 30 | ND | ND | ND | ND | ND | ND | ND
2004-11-08 10:15 | 7.33 | 11.08 | 96.3 | 9.3 | 15.1 | 37.9 | 54.1 | 0 |  |  | 4
2004-11-22 10:35 | 7.25 | 11.53 | 95.7 | 7.3 | 4.54 | 41.6 | 62.9 | 0 |  |  | 2 | 0.51 | ND | ND | 0.04 | 0.11 | ND | 8
2004-12-07 10:40 | 7.2 | 12.28 | 98.4 | 6.1 | 7.46 | 41.3 | 64.6 | 0 |  |  | 8
2004-12-20 10:45 | 7.23 | 11.69 | 95.6 | 6.7 | 23.7 | 33.1 | 50.8 | 0 |  |  | ND | 0.1 | ND | ND | ND | 0.1 | ND | 49
2005-01-04 10:40 | 7.82 | 12.54 | 94.6 | 3.4 | 6.15 | 38.4 | 65.4 | 0 |  |  | 2
2005-01-18 10:25 | No access due to standing water
2005-02-01 10:15 | 7.28 | 12.34 | 98.7 | 6 | 13.4 | 37.2 | 58.5 | 0 |  |  | 4
2005-02-15 10:35 | 7.27 | 12.46 | 94.6 | 4 | 5.93 | 41 | 68.5 | 0 |  |  | ND | 0.14 | ND | ND | ND | 0.14 | ND | 6
2005-03-01 10:15 | 7.49 | 12.18 | 99 | 6.6 | 2.18 | 50.5 | 77.9 | 0 |  |  | 2
2005-03-15 10:25 | 7.47 | 11.34 | 95.1 | 7.7 | 6.95 | 45.6 | 68.4 | 0 |  |  | 2 | 0.1 | ND | ND | 0.02 | 0.1 | ND | 20
2005-03-29 10:15 | 7.47 | 12.02 | 97.2 | 6.3 | 11.6 | 32.6 | 50.6 | 0 |  |  | 13
2005-04-12 10:35 | 7.36 | 12.1 | 99.3 | 6.9 | 6.43 | 40.5 | 61.9 | 0 |  |  | 30 | 0.13 | ND | ND | ND | 0.13 | 0.06 | 9
2005-04-26 10:15 | 7.56 | 11.14 | 99.4 | 10.4 | 10.16 | 35 | 48.5 | 0 |  |  | 13
2005-05-10 10:30 | 7.44 | 10.75 | 99.8 | 12.1 | 3.09 | 43.9 | 58.3 | 0 |  |  | 50 | 0.08 | ND | ND | 0.02 | 0.08 | ND | ND
2005-05-24 10:20 | 7.52 | 10.95 | 99.2 | 10.9 | 3.53 | 38.5 | 52.8 | 0 |  |  | 30
2005-06-07 10:40 | 7.59 | 11.04 | 102.1 | 12 | 2.59 | 39 | 52 | 0 |  |  | 4 | 0.05 | ND | ND | ND | 0.05 | ND | ND
2005-06-21 10:25 | 7.57 | 10.77 | 107.4 | 15.2 | 1.56 | 43.7 | 53.9 | 0 |  |  | 13
2005-07-05 10:20 | 7.61 | 10.77 | 107.3 | 15.2 | 2.16 | 42.7 | 52.5 | 0 |  |  | 80 | 0.03 | ND | ND | ND | 0.03 | ND | ND
2005-07-19 11:45 | 7.48 | 9.46 | 99.6 | 17.6 | 4.79 | 49.5 | 57.5 | 0 |  |  | 30
2005-08-02 10:20 | 7.5 | 9.94 | 99.8 | 15.8 | 8.28 | 44.7 | 54.1 | 0 |  |  | 50 | 0.04 | ND | ND | ND | 0.04 | ND | 12
2005-08-16 09:50 | 7.43 | 9.41 | 98.1 | 17.2 | 35.2 | 48.6 | 57.1 | 0 |  |  | 80
2005-08-30 10:20 | 7.34 | 9.17 | 91.5 | 15.4 | 28.8 | 54.1 | 66.9 | 0 |  |  | 500 | 0.07 | ND | ND | ND | 0.07 | ND | 29
2005-09-13 10:55 | 7.42 | 10.11 | 99.7 | 14.6 | 4.2 | 48.4 | 60.3 | 0 |  |  | 30
2005-09-27 10:20 | 7.45 | 10.13 | 95.2 | 12.5 | 2.56 | 56 | 73.5 | 0 |  |  | 30 | 0.04 | ND | ND | ND | 0.04 | ND | ND
2005-10-11 09:50 | 7.45 | 10.49 | 93.1 | 10.2 | 12.9 | 43.6 | 60.9 | 0 |  |  | 8
2005-10-25 10:40 | 7.5 | 10.68 | 98.4 | 11.7 | 23.4 | 42.4 | 56.9 | 0 |  |  | 13 | 0.08 | ND | ND | ND | 0.08 | 0.05 | 70
2005-11-08 10:05 | 7.38 | 11.36 | 96.1 | 8 | 7.69 | 41.6 | 61.7 | 0 |  |  | 23
2005-11-21 11:05 | 7.31 | 11.53 | 95.7 | 7.2 | 7.74 | 36.6 | 55.4 | 0 |  |  | 8 | 0.1 | 1.66 | ND | ND | 0.1 | ND | 17
2005-12-06 10:20 | 7.48 | 12.16 | 98 | 6.1 | 3.83 | 42.1 | 66 | 0 |  |  | 4
2005-12-20 10:40 | 6.99 | 12.51 | 99.5 | 5.7 | 2.11 | 46.9 | 74.3 | 0 |  |  | 50 | 0.06 | ND | ND | ND | 0.06 | 0.1 | 6
2006-01-03 10:20 | 7.42 | 12.07 | 97.1 | 6 | 11.6 | 36.8 | 57.7 | 0 |  |  | 2
2006-01-17 10:50 | 7.38 | 12.44 | 98.6 | 5.5 | 30.1 | 35.3 | 56.3 | 0 |  |  | 8 | 0.19 | ND | ND | ND | 0.17 | ND | 70
2006-01-31 10:10 | 7.31 | 12.61 | 99.1 | 5.2 | 40.8 | 30 | 48.1 | 0 |  |  | 2
2006-02-14 10:35 | 7.42 | 12.59 | 99 | 5.1 | 4.22 | 41.7 | 67.1 | 0 |  |  | 2 | 0.14 | ND | ND | 0.02 | 0.14 | ND | 7
2006-02-28 10:20 | 7.44 | 12.35 | 96.5 | 5 | 6.25 | 40.2 | 64.9 | 0 |  |  | 2
2006-03-14 10:15 | 7.55 | 12.4 | 98.2 | 5.4 | 3.88 | 47.6 | 76.2 | 0 |  |  | 2 | 0.09 | ND | ND | ND | 0.09 | 0.05 | 5
2006-03-28 10:00 | 7.65 | 12.27 | 100.4 | 6.7 | 3.71 | 44.2 | 67.6 | 0 |  |  | 2
2006-04-11 10:20 | 7.54 | 11.6 | 97.7 | 7.9 | 1.6 | 43.6 | 64.7 | 0 |  |  | ND | 0.12 | ND | ND | 0.01 | 0.12 | ND | ND
2006-04-25 09:50 | 7.57 | 11.35 | 101.1 | 10.1 | 1.17 | 47 | 65.7 | 0 |  |  | 4
2006-05-09 10:30 | 7.65 | 12.35 | 105.6 | 8.6 | 4.06 | 37.1 | 54 | 0 |  |  | 8 | 0.1 | ND | ND | ND | 0.1 | ND | 6
2006-05-23 10:05 | 7.31 | 11.92 | 102.6 | 8.7 | 17.8 | 27.9 | 40.6 | 0 |  |  | 30
2006-06-06 10:20 | 7.32 | 10.66 | 104.1 | 10.6 | 18.4 | 25.6 | 35.2 | 0 |  |  | 8 | 0.01 | ND | ND | ND | 0.07 | ND | 40
2006-06-20 10:40 | 7.34 | 10.58 | 96.9 | 11.4 | 6.05 | 26.7 | 36.1 | 0 |  |  | 8
2006-07-05 10:10 | 7.49 | 10.16 | 97.1 | 13.5 | 9.93 | 28.8 | 37.1 | 0 |  |  | 8 | 0.04 | ND | ND | 0.01 | 0.04 | ND | 20
2006-07-18 10:15 | 7.43 | 10.63 | 104.2 | 14.5 | 3.27 | 36.8 | 46 | 0
2006-08-01 11:00 | 7.87 | 10.08 | 99.1 | 14.7 | 6.89 | 42.4 | 52.8 | 0 |  |  | 30 | 0.05 | ND | ND | ND | 0.05 | ND | 11
2006-08-15 10:00 | 7.42 | 9.82 | 100.8 | 16.6 | 3.38 | 46 | 55 | 0 |  |  | 170
2006-08-29 10:40 | 7.4 | 9.57 | 98.6 | 16.5 | 3.28 | 44 | 52.6 | 0 |  |  | 23 | 0.03 | ND | ND | 0.02 | 0.03 | ND | ND
2006-09-13 10:45 | 8.05 | 10.17 | 100.4 | 14.9 | 5.19 | 47.9 | 59.4 | 0 |  |  | 23
2006-09-26 10:20 | 7.5 | 10.23 | 98.7 | 13.7 | 1.65 | 52 | 66.5 | 0 |  |  | 30 | 0.07 | ND | ND | ND | 0.07 | 0.05 | ND
2006-10-10 09:55 | 7.62 | 10.6 | 91.9 | 10.8 | 1.68 | 499 | 687 | 0.3 |  |  | 8
2006-10-24 11:10 | 7.56 | 9.96 | 87 | 9.5 | 1.19 | 59.2 | 83.2 | 0 |  |  | 30 | 0.06 | ND | ND | ND | 0.06 | ND | ND
2006-11-08 11:10 | flooded no access
2006-11-20 10:15 | 7.87 | 11.5 | 97.1 | 7.9 | 54.4 | 35.8 | 53.1 | 0 |  |  | ND | 0.12 | 0.76 | 0.14 | 0.05 | 0.1 | ND | 119
2006-12-05 10:30 | 7.57 | 12.17 | 96.8 | 5.6 | 17.2 | 41.9 | 65.9 | 0 |  |  | 4
2006-12-19 10:40 | 7.64 | 12.58 | 97.8 | 4.9 | 16.6 | 36.5 | 59.4 | 0 |  |  | 2 | 0.16 | ND | ND | 0.02 | 0.07 | ND | 24
2007-01-03 10:50 | No access - high water
2007-01-17 10:55 | 7.44 | 12.77 | 96.7 | 3.7 | 7.11 | 39.5 | 66.5 | 0 |  |  | 2 | 0.14 | ND | ND | ND | 0.13 | ND | 10
2007-01-30 10:30 | 7.63 | 12.72 | 96.1 | 3.7 | 6.08 | 39.1 | 66 | 0 |  |  | ND
2007-02-13 10:40 | 7.75 | 12.08 | 96.6 | 5.8 | 4.75 | 40.1 | 63.5 | 0 |  |  | 4 | 0.1 | 1.1 | ND | 0.01 | 0.1 | 0.05 | 6
2007-02-28 11:25 | 7.77 | 12.55 | 97.1 | 4.5 | 4.43 | 41.3 | 67.9 | 0 |  |  | 4
2007-03-13 10:35 | No access - high water
2007-03-27 10:20 | 7.31 | 11.22 | 96.4 | 6.4 | 40.6 | 32.8 | 50.9 | 0 |  |  | 4
2007-04-09 10:35 | 7.9 | 11.29 | 96.8 | 7.7 | 13.1 | 34.7 | 51.9 | 0 |  |  | 8 | 0.09 | ND | ND | 0.01 | 0.08 | ND | 25
2007-04-24 10:30 | 7.92 | 11.46 | 98.5 | 8.7 | 5.94 | 42.7 | 61.7 | 0 |  |  | 2
2007-05-08 10:45 | 8.1 | 10.52 | 97.8 | 10.8 | 5.68 | 41.3 | 56.5 | 0 |  |  | 13 | 0.07 | ND | ND | 0.02 | 0.07 | ND | ND
2007-05-22 10:15 | 7.99 | 11.69 | 100.8 | 8.9 | 6.28 | 32.3 | 46.7 | 0 |  |  | 13
2007-06-05 10:10 | 8.1 | 11.35 | 100.6 | 10.3 | 109 | 23.4 | 32.6 | 0 |  |  | 50 | 0.06 | ND | 0.23 | 0.04 | 0.03 | ND | 231
2007-06-19 10:25 | 7.8 | 10.96 | 99.7 | 10.8 | 9.94 | 33.3 | 45.6 | 0 |  |  | 4
2007-07-02 10:55 | 8.02 | 10.51 | 102.1 | 12.4 | 5.96 | 34 | 44.6 | 0 |  |  | 8 | 0.04 | 0.76 | ND | ND | 0.03 | 0.02 | 11
2007-07-17 10:40 | 7.55 | 10.1 | 97.8 | 13.8 | 8.03 | 35.2 | 44.8 | 0 |  |  | 8
2007-07-31 10:10 | 7.85 | 10.33 | 101.5 | 14.8 | 4.52 | 38.1 | 47.5 | 0 |  |  | 13 | 0.03 | ND | ND | ND | 0.03 | ND | 10
2007-08-14 11:15 | 8.17 | 10.07 | 102.4 | 16 | 3.03 | 44.5 | 54 | 0 |  |  | 23
2007-08-28 10:35 | 7.87 | 10.04 | 98.9 | 14.6 | 3.18 | 40.9 | 50.7 | 0 |  |  | 8 | 0.02 | ND | ND | ND | 0.01 | ND | ND
2007-09-10 10:25 | 7.59 | 9.99 | 99.1 | 15.3 | 2.41 | 51.7 | 63.6 | 0 |  |  | 23
2007-09-24 10:05 | 8.12 | 9.88 | 92.8 | 11.8 | 1.07 | 52 | 68.9 | 0 |  |  | 13 | 0.04 | ND | ND | 0.02 | 0.04 | ND | ND
2007-10-08 11:15 | 7.6 | 9.7 | 87.3 | 10.6 | 12.5 | 35.4 | 48.9 | 0 |  |  | 30
2007-10-23 10:35 | 7.69 | 11.77 | 102.9 | 9.5 | 4.68 | 35.7 | 50.8 | 0 |  |  | 13 | 0.13 | ND | ND | 0.01 | 0.13 | ND | 10
2007-11-07 10:15 | 7.81 | 11.31 | 97.2 | 8.6 | 1.98 | 42.9 | 62.5 | 0 |  |  | 4
2007-11-19 10:35 | 7.87 | 11.01 | 90.6 | 6.7 | 6.49 | 32.8 | 50.4 | 0 |  |  | 4 | 0.14 | ND | ND | 0.04 | 0.13 | 0.02 | 10
2007-12-05 10:10 | No access - high water
2007-12-18 10:40 | 7.69 | 12.36 | 97.4 | 5.2 | 7.96 | 40.3 | 64.7 | 0 |  |  | 4 | 0.17 | ND | ND | 0.05 | 0.17 | ND | 15
2008-01-02 10:20 | 7.94 | 13.26 | 102.5 | 4.5 | 5.77 | 40.7 | 66.7 | 0 |  |  | 2
2008-01-15 10:40 | 7.81 | 12.58 | 96.7 | 4.4 | 5.38 | 37.4 | 61.9 | 0 |  |  | 8 | 0.16 | ND | ND | 0.02 | 0.16 | ND | 5
2008-01-29 10:15 | 8.01 | 13.12 | 98.8 | 3.6 | 4.4 | 39.2 | 66.3 | 0 |  |  | 13
2008-02-12 10:45 | 7.87 | 13.01 | 100.4 | 4.6 | 4.97 | 41 | 66.9 | 0 |  |  | 4 | 0.2 | ND | ND | 0.03 | 0.19 | ND | 5
2008-02-26 10:50 | 7.91 | 12.33 | 98.2 | 5.7 | 2.28 | 46.1 | 73.2 | 0 |  |  | 2
2008-03-11 10:20 | 8.06 | 12.14 | 96.5 | 5.8 | 3.72 | 46.8 | 73 | 0 |  |  | 4 | 0.12 | ND | ND | 0.03 | 0.12 | ND | 9
2008-03-25 10:40 | 8.25 | 12.32 | 96.9 | 5.2 | 6.91 | 42.7 | 68.4 | 0 |  |  | 8
2008-04-08 10:45 | 8.17 | 11.71 | 96.6 | 7.4 | 2.583 | 54.8 | 82.4 | 0 |  |  | 13 | 0.13 | ND | ND | 0.02 | 0.12 | 0.07 | 6
2008-04-22 10:20 | 8.12 | 10.4 | 86.4 | 7.6 | 1.49 | 51.4 | 77.2 | 0 |  |  | 2
2008-05-06 11:20 | 7.85 | 10.96 | 94.8 | 9.1 | 2.3 | 41.4 | 59 | 0 |  |  | 4 | 0.1 | ND | ND | ND | 0.1 | 0.05 | 4
2008-05-20 10:00 | 7.87 | 11.36 | 95.8 | 8.1 | 56.6 | 26.7 | 39.2 | 0 |  |  | 50
2008-06-03 10:45 | 7.87 | 11.4 | 96.3 | 8.2 | 9.54 | 29.1 | 42.9 | 0 |  |  | 30 | 0.08 | ND | 0.04 | 0.01 | 0.08 | 0.05 | 21
2008-06-17 10:10 | 7.92 | 10.69 | 96.2 | 10.2 | 6.95 | 28 | 38.5 | 0 |  |  | 4
2008-07-01 10:20 | 7.62 | 10.88 | 100 | 11.8 | 43.6 | 24 | 31.9 | 0 |  |  | 30 | 0.05 | ND | 0.088 | 0.05 | 0.04 | ND | 56
2008-07-15 10:35 | 7.93 | 11.08 | 103.4 | 12.3 | 7.22 | 31.8 | 41.8 | 0 |  |  | 2
2008-07-29 10:35 | 7.91 | 9.93 | 94.5 | 13 | 5.68 | 33 | 42.9 | 0 |  |  | 8 | 0.04 | ND | 0.017 | ND | 0.04 | ND | 10
2008-08-12 10:15 | 8.09 | 9.57 | 93.8 | 14.2 | 3.65 | 39.7 | 49.9 | 0 |  |  | 13
2008-08-26 10:05 | 7.94 | 10.21 | 97.7 | 13.7 | 7.68 | 37.8 | 48.7 | 0 |  |  | 80 | 0.05 | ND | 0.02 | ND | 0.05 | ND | 11
2008-09-09 10:00 | 7.56 | 9.59 | 97.2 | 14.6 | 3.15 | 45.5 | 56.8 | 0 |  |  | 8
2008-09-23 11:00 | 7.77 | 10.96 | 99.6 | 11.6 | 3.73 | 47.1 | 62.9 | 0 |  |  | 13 | 0.06 | ND | 0.02 | 0.01 | 0.06 | ND | 4
2008-10-07 10:40 | 7.58 | 10.76 | 97 | 10.7 | 4.83 | 42.8 | 58.8 | 0 |  |  | 13
2008-10-21 10:35 | 8.02 | 10.96 | 95.7 | 9.4 | 1.78 | 42 | 59.5 | 0 |  |  | 4 | 0.06 | 0.36 | 0.01 | ND | 0.06 | ND | ND
2008-11-04 10:55 | 8.05 | 12.36 | 107.7 | 9.4 | 3.79 | 38.2 | 54.4 | 0 |  |  | 30
2008-11-18 11:00 | 7.66 | 11.35 | 95.8 | 8.1 | 16.6 | 36.8 | 54.3 | 0 |  |  | 11
2008-12-02 10:25 | 7.57 | 11.48 | 96.7 | 7.8 | 6.28 | 38.2 | 57 | 0 |  |  | 8
2008-12-16 10:55 | 7.61 | 13.29 | 94.8 | 1.4 | 2.89 | 40 |  | 0 |  |  | 4
2008-12-30 10:20 | 7.49 | 12.41 | 93.7 | 3.6 | 4.17 | 44.4 | 75.1 | 0 |  |  | 50
2009-01-13 11:00 | 7.55 | 12.31 | 96.2 | 5.1 | 20.7 | 38.6 | 61.9 | 0 |  |  | 2
2009-01-28 10:50 | 7.61 | 13.47 | 99.7 | 3 | 5.69 | 38.5 | 67 | 0 |  |  | 2
2009-02-10 10:15 | 7.73 | 12.58 | 95.3 | 3.8 | 5.47 | 42.5 | 71.2 | 0 |  |  | 2
2009-02-24 10:30 | 7.41 | 12.18 | 97.5 | 5.9 | 3.62 | 49.6 | 78.2 | 0 |  |  | 2
2009-03-13 10:40 | 7.78 | 12.33 | 94.3 | 4.2 | 1.38 | 48 | 79.7 | 0
2009-03-23 11:00 | 7.89 | 13.53 | 108.1 | 6 | 4.54 | 43.5 | 69 | 0 |  |  | 2 | 0.15 | 0.2 | 0.015 | ND | 0.15 | ND | 5
2009-04-08 10:35 | 7.47 | 11.79 | 99.1 | 7.8 | 3.65 | 46 | ) | 0 |  |  | 8
2009-04-21 11:05 | 7.7 | 11.74 | 100.5 | 8.6 |  | 39.2 | 55.7 | 0 |  |  | 13
2009-05-06 10:55 | 7.61 | 12.19 | 100.6 | 7.1 | 15.9 | 30 | 45.4 | 0 |  |  | 49
2009-05-18 10:00 | 7.81 | 11.3 | 100.3 | 10 | 4.01 | 34.6 | 48.5 | 0 |  |  | 4
2009-06-02 10:00 | 7.46 | 10.73 | 96.7 | 10.6 | 12.8 | 21.3 | 30.8 | 0 |  |  | 4
2009-06-16 10:30 | 7.56 | 10.65 | 98 | 11.7 | 9.2 | 29 | 37.9 | 0 |  |  | 2 | 0.05 | ND | 0.02 | ND | 0.05 | ND | 13
2009-06-30 10:10 | 7.55 | 10.63 | 99 | 12.1 | 4.44 | 33.2 | 44.1 | 0 |  |  | 11
2009-07-14 10:30 | 7.62 | 10.39 | 98.4 | 12.6 | 3.93 | 32.8 | 43 | 0 |  |  | 13
2009-07-28 10:00 | 7.52 | 9.87 | 102.6 | 17 | 12.4 | 39 | 45.3 | 0 |  |  | 50
2009-08-11 10:20 | 7.46 | 9.64 | 95.4 | 14.8 | 5.48 | 48.5 | 60.2 | 0 |  |  | 30
2009-08-26 10:00 | 7.69 | 9.75 | 96.2 | 14.8 | 7.35 | 50.5 | 62.2 | 0 |  |  | 30
2009-09-08 10:50 | 7.36 | 9.92 | 94.9 | 13.2 | 14.8 | 36 | 46.2 | 0 |  |  | 300
2009-09-22 11:00 | 7.3 | 9.04 | 89 | 13.6 | 8.43 | 47.7 | 61 | 0 |  |  | 8 | 0.07 | ND | 0.017 | 0.03 | 0.07 | ND | 8
2009-10-06 10:15 | 7.46 | 10.73 | 95.2 | 10.1 | 1.63 | 47.6 | 66.7 | 0 |  |  | 13
2009-10-22 11:05 | 7.27 | 10.47 | 93.7 | 10.8 | 5.85 | 41.2 | 56.7 | 0 |  |  | 30
2009-11-06 10:50 | 7.24 | 10.85 | 94 | 9.1 | 16.8 | 37.4 | 53.3 | 0 |  |  | 30
2009-11-20 10:35 | 6.8 | 11.74 | 96.4 | 7.1 | 33.7 | 30.3 | 45.8 | 0 |  |  | 4
2009-12-01 10:30 | 7.39 | 11.38 | 93.5 | 6.9 | 9.36 | 35.4 | 54.1 | 0 |  |  | 13
2009-12-16 10:10 | 7.08 | 12.17 | 95.7 | 5.3 | 7.88 | 42.2 | 67.1 | 0 |  |  | 7
2009-12-29 12:00 | 7.75 |  |  | 4.1 | 3.83 | 38.2 | 63.6 | 0 |  |  | 8 | 0.13 | ND | 0.015 | 0.032 | 0.13 | ND | 4
2010-01-12 10:50 |  | 12.7 | 102.3 | 6.9 | 28.3 | 28.7 | 43.9 | 0 |  |  | 4
2010-01-26 11:10 | 7.2 | 11.75 | 93.7 | 5.7 | 2.77 | 42.3 | 68.2 | 0 |  |  | 2
2010-02-10 10:50 | 7.55 | 12.53 | 99.7 | 5.3 | 2.96 | 45.7 | 72.1 | 0 |  |  | ND
2010-02-23 10:20 | 6.9 | 12.76 | 99.9 | 4.8 | 2.16 | 40.3 | 65.5 | 0 |  |  | ND
2010-03-09 10:25 | 7.45 | 12.34 | 97.5 | 5.4 | 2.64 | 40.3 | 64.1 | 0 |  |  | 4
2010-03-23 10:30 | 6.93 | 12.59 | 104.5 | 7.5 | 2.08 | 43.1 | 64.6 | 0 |  |  | 8 | 0.09 | ND | ND | 0.03 | 0.09 | 0.05 | ND
2010-04-06 11:40 | 7.97 | 12.15 | 101.3 | 7.3 | 4.58 | 43 | 64.8 | 0 |  |  | 2
2010-04-20 10:45 | 6.89 | 11.24 | 99.9 | 10 | 1.04 | 40.8 | 57 | 0 |  |  | 30
2010-05-05 10:45 | 6.72 | 11.56 | 96 | 7.2 | 7.43 | 37.5 | 56.8 | 0 |  |  | 50
2010-05-20 11:20 | 6.67 | 11.57 | 101.1 | 9.5 | 7.09 | 31.3 | 44.3 | 0 |  |  | 13
2010-06-01 11:55 | 7.12 | 11.11 | 99.6 | 10.9 | 3.17 | 36 | 49.3 | 0 |  |  | 23
2010-06-16 11:05 | 7.33 | 11.13 | 98.6 | 10 | 4.35 | 31.6 | 44.3 | 0 |  |  | 8
2010-06-29 11:45 | 7.71 | 11.36 | 104.9 | 11.9 | 5.22 | 32.1 | 42.9 | 0 |  |  | 7 | 0.05 | 0.22 | 0.019 | 0.01 | 0.05 | 0.05 | 11
2010-07-13 10:10 | 7.33 | 10.73 | 98.4 | 11.5 | 9.21 | 31.1 | 41.7 | 0 |  |  | 26
2010-07-28 11:00 | 7.44 | 10.8 | 105.8 | 14.5 | 2.83 | 36.2 | 45.2 | 0 |  |  | 17
2010-08-10 10:45 | 7.35 | 9.76 | 95 | 14 | 3.16 | 37 | 46.7 | 0 |  |  | 13
2010-08-24 10:30 | 7.25 | 9.27 | 91.8 | 14.9 | 2.51 | 27 | 55.1 | 0 |  |  | 23
2010-09-07 11:20 | 6.89 | 10.28 | 97.6 | 13 | 2.31 | 51.8 | 67 | 0 |  |  | 30
2010-09-23 10:45 | 6.83 | 10.42 | 96.9 | 12.1 | 4.91 | 35.5 | 47.1 | 0 |  |  | 40 | 0.09 | 0.42 | 0.028 | 0.01 | 0.09 | ND | 15
2010-10-05 11:00 | 6.91 | 8.97 | 83.9 | 12.2 | 2.58 | 44.7 | 59.2 | 0 |  |  | 7
2010-10-19 10:30 | 6.94 | 11.24 | 99.3 | 10 | 3.96 | 41.2 | 57.3 | 0 |  |  | 4
2010-11-02 11:20 | 6.59 | 11.37 | 99.7 | 9.8 | 30.1 | 33.8 | 47 | 0 |  |  | 23
2010-11-18 12:15 | 6.84 | 12.16 | 100.4 | 7.3 | 7.64 | 32.7 | 48.9 | 0 |  |  | 17
2010-12-01 10:35 |  | 13.29 | 106.7 | 6.4 | 7.5 | 43.5 | 58.6 | 0 |  |  | 13
2010-12-14 11:15
2010-12-28 10:35 | 6.74 | 11.88 | 94.5 | 5.7 | 7.52 | 39.5 | 51.8 | 0 |  |  | 4
2011-01-11 10:50 | 6.97 | 12.58 | 93.4 | 3.5 | 3.68 | 37.8 | 62.8 | 0 |  |  | 4
2011-01-25 10:50 |  | 12.33 | 98.2 | 5.7 | 16.8 | 36.5 | 57.5 | 0 |  |  | 23
2011-02-10 11:15 | 7.56 | 12.29 | 96.1 | 4.7 | 7.09 | 37.7 | 61.3 | 0 |  |  | 2
2011-02-22 10:25 | 7.53 | 11.92 | 91.1 | 4.4 | 4.5 | 39.8 | 65.3 | 0 |  |  | 4
2011-03-08 10:25 | 7.59 | 12.35 | 97.5 | 5 | 1.95 | 46.8 | 75.4 | 0 |  |  | 5
2011-03-22 11:10 |  | 12.01 | 96.2 | 6.3 | 2.28 | 46.5 | 71.5 | 0 |  |  | 2 | 0.16 | 0.25 | 0.019 | ND | 0.16 | 0.05 | 6
2011-04-05 10:05 | 7.25 | 12.09 | 96.8 | 5.7 | 13.5 | 38.4 | 61.4 | 0 |  |  | 8
2011-04-20 10:20 | 7.4 | 12.14 | 99.7 | 7.1 | 2.15 | 49.5 | 74.4 | 0 |  |  | 2
2011-05-03 11:30 | 8.2 | 11.27 | 93.5 | 8.3 | 2.35 | 51.4 | 74 | 0 |  |  | 8
2011-05-18 10:30 | 7.35 | 11.18 | 98.3 | 9.7 | 7.82 | 34.6 | 48.9 | 0 |  |  | 23
2011-06-02 10:30 | 6.9 | 11.38 | 100.1 | 9.2 | 4.47 | 34.4 | 49.1 | 0 |  |  | 7
2011-06-15 11:50 | 7.35 | 10.69 | 94.1 | 9.7 |  | 29.5 | 41 | 0 |  |  | 23
2011-06-28 10:40 | 8.25 | 11.5 | 101.1 | 10.9 |  | 33.1 | 43 | 0 |  |  | 11 | 0.05 | 0.21 | 0.018 | 0.01 | 0.05 | 0.05 | 7
2011-07-13 11:05 | 8.34 | 10.19 | 91.5 | 10.7 | 5.33 | 31.3 | 42.4 | 0 |  |  | 1.8
2011-07-26 10:00 | 7.78 | 10.79 | 96.4 | 11.2 |  | 29.7 | 37.5 | 0 |  |  | 11
2011-08-09 10:50 | 6.44 |  |  | 13.4 |  | 39 | 43.4 | 0 |  |  | 11
2011-08-23 11:00 | 7.83 | 8.92 | 89 | 13.7 |  | 31.2 | 39.3 | 0 |  |  | 49
2011-09-06 11:05 |  |  | 94.6 | 14 | 2.01 | 39.1 | 49.3 | 0 |  |  | 13
2011-09-20 10:40 | 7.81 | 10.18 | 96.1 | 12.8 | 3.04 | 45.5 | 59.5 | 0 |  |  | 4.5 | 0.05 | 0.13 | 0.02 | ND | 0.05 | 0.04 | 5
2011-10-04 | 7.6 | 10.34 | 94.7 | 11.4 | 4.01 | 41.6 | 55.9 | 0 |  |  | 33
2011-10-20 | 7.58 | 10.52 | 94.7 | 10.8 | 2.17 | 42.4 | 57.5 | 0 |  |  | 2
2011-11-01 | 7.83 | 12.22 | 103.7 | 8 | 4.38 | 31.5 | 45.5 | 0 |  |  | 13
2011-11-15 | 7.31 | 11.7 | 95.2 | 6.3 | 4.54 | 38.4 | 59.1 | 0 |  |  | 33
2011-11-30 | 7.44 | 12.6 | 101.1 | 6 | 8.03 | 32.9 | 51.5 | 0 |  |  | 5
2011-12-14 |  | 12.29 | 94.9 | 4.7 | 2.9 | 40.6 | 66.1 | 0 |  |  | 5
2011-12-29 |  | 12.37 | 98 | 5.5 | 62.5 | 23.2 | 36.5 | 0 |  |  | 21
2012-01-10 |  | 11.72 | 93.2 | 5.6 | 4.18 | 37.1 | 58.6 | 0 |  |  | 2
2012-01-25 |  | 11.7 | 90.4 | 4.4 | 7.69 | 38.8 | 63 | 0 |  |  | 5 | 0.16 | ND | 0.023 | ND | 0.16 | 0.06 | 14
2012-02-07 | 7.51 | 12.51 | 96.2 | 4.3 | 2.43 | 41 | 67.3 | 0 |  |  | 2
2012-02-23 | 6.64 | 11.84 | 92.5 | 5.1 | 24.1 | 33.2 | 51.8 | 0 |  |  | 13
2012-03-08 | 7.39 | 11.56 | 91 | 4.6 | 2.4 | 43.9 | 71.4 | 0 |  |  | 2
2012-03-20 | 7.58 | 12.02 | 95.5 | 5.8 | 2.51 | 46 | 70.2 | 0 |  |  | ND | 0.15 | ND | 0.016 | ND | 0.15 | 0.06 | ND
2012-04-05 | 6.67 | 11.85 | 96.2 | 6.9 | 2.32 | 45.8 | 69.3 | 0 |  |  | 2
2012-04-17 | 7.95 | 12.05 | 98.5 | 7.1 | 4.94 | 40.4 | 61.1 | 0 |  |  | 23
2012-05-01 | 7.16 | 11.8 | 100.9 | 7 | 11.9 | 31.5 | 46.7 | 0 |  |  | 33
2012-05-15 | 7.87 | 10.96 | 96.4 | 10.1 | 8 | 35.7 | 47.7 | 0 |  |  | 21
2012-05-29 | 7.09 | 11.53 | 99.9 | 9.2 | 5.64 | 32.8 | 46.7 | 0 |  |  | 4
2012-06-12 | 7.61 | 10.87 | 97.8 | 11.1 | 4.2 | 35.3 | 47.4 | 0 |  |  | 2
2012-06-26 | 6.82 | 11.46 | 101 | 9.8 | 7.05 | 32.6 | 45.1 | 0 |  |  | 22 | 0.049 | 0.33 | 0.021 | 0.013 | 0.049 | 0.04 | 13
2012-07-12 | 7.12 | 10.51 | 101.1 | 12 | 15.1 | 27.1 | 34.4 | 0 |  |  | 6.8
2012-07-25 | 6.38 | 9.91 | 93.2 | 13 |  | 34 | 44 | 0 |  |  | 7.8
2012-08-07 | 8.1 | 9.77 | 93.3 | 13.7 | 10.63 | 31.1 | 39.6 | 0 |  |  | 7.8
2012-08-21 | 8.01 | 8.4 | 87.2 | 15.2 | 6.99 | 36.5 | 44.9 | 0 |  |  | 11
2012-09-05 | 6.94 | 9.76 | 99.7 | 15.3 | 2.64 | 46.6 | 57.2 | 0 |  |  | 14
2012-09-17 | 7.19 | 9.07 | 88.9 | 14.3 | 2.09 | 56 | 68.2 | 0 |  |  | 6.1 | 0.05 | 0.25 | 0.012 | ND | 0.05 | 0.04 | ND
2012-10-03 | 7.47 | 10.48 | 96.2 | 11.3 | 3.98 | 49.1 | 66.2 | 0 |  |  | 14
2012-10-17 | 6.38 | 10.18 | 91.1 | 10.5 | 20.8 | 26.4 | 36.3 | 0 |  |  | 33
2012-10-30 | 7.88 | 11.69 | 100.6 | 9.1 | 44.3 | 20.9 | 29.5 | 0 |  |  | 79
2012-11-13 | 7.69 | 11.16 | 96 | 8.2 | 3.92 | 36.6 | 53.8 | 0 |  |  | 17
2012-11-27 | 7.47 | 12.22 | 97.7 | 5.7 | 4.67 | 34.9 | 55.3 | 0 |  |  | 2
2012-12-11 | 7.74 | 12.08 | 98.2 | 6.1 | 2.29 | 39.5 | 61.3 | 0 |  |  | 11
2012-12-27 | 7.8 | 11.29 | 91.3 | 6 | 1.9 | 41.7 | 65.3 | 0 |  |  | 2 | 0.14 | ND | 0.017 | 0.01 | 0.14 | 0.03 | 4
2013-01-10 | 7.43 | 11.04 | 87.1 | 4.8 | 22 | 28.6 | 46.8 | 0 |  |  | 31
2013-01-23 | 7.86 | 12.74 | 97.7 | 4.3 | 2.89 | 42.7 | 70.3 | 0 |  |  | ND
2013-02-05 | 7.85 | 12.13 | 96.6 | 5.5 | 2.87 | 36 | 57.6 | 0 |  |  | 4.5
2013-02-19 | 7.75 | 12.68 | 99.7 | 5.3 |  | 43.1 | 68.1 | 0 |  |  | 2
2013-03-05 | 7.76 | 12.82 | 100.5 | 5.1 |  | 37.5 | 59.2 | 0 |  |  | 2
2013-03-19 | 7.82 | 12.17 | 97 | 5 |  | 35.6 | 57.3 | 0 |  |  | 2
2013-04-02 | 8.15 | 12.05 | 101.6 | 8 |  | 38.5 | 56.7 | 0 |  |  | 7.8 | 0.09 | ND | 0.014 | 0.01 | 0.09 | 0.03 | ND
2013-04-16 | 7.88 | 11.86 | 97.5 | 7.1 |  | 39.9 | 60.6 | 0.1 |  |  | 2
2013-04-30 | 8.04 | 11.42 | 95 | 7.5 |  | 34.6 | 51.9 | 0 |  |  | ND
2013-05-14 | NO SAMPLE
2013-05-30 |  | 11.28 | 98.4 | 9.2 |  | 30.4 | 43.5 | 0 |  |  | 33
2013-06-11 |  | 11.22 | 101.6 | 11.2 |  | 30.1 | 35.7 | 0 |  |  | 7.8
2013-06-27 | 8.2 | 10.79 | 97 | 11.1 | 3.36 | 28.9 | 38.4 | 0 |  |  | 1.8 | 0.03 | 0.2 | ND | ND | 0.03 | 0.04 | 5
2013-07-10 | 8.18 | 9.92 | 97.9 | 14.4 | 3.39 | 31.5 | 39.4 | 0 |  |  | 2
2013-07-26 | 8.5 | 9.24 | 92.3 | 16.3 |  | 41.2 | 47.6 | 0 |  |  | 21
2013-08-06 |  | 9.86 | 99.8 | 16 | 5.41 | 38.1 | 45.3 | 0 |  |  | 33
2013-08-22 | 7.14 | 9.71 | 98.3 | 15.9 | 3.54 | 42.3 | 50 | 0 |  |  | 13
2013-09-04 | 7.71 | 10.23 | 100 | 14.9 | 8.62 | 41 | 50.5 | 0 |  |  | 49
2013-09-17 | 7.64 | 9.04 | 87.1 | 14.8 | 16.7 | 42.7 | 52.5 | 0 |  |  | 23 | 0.07 | 0.2 | 0.123 | ND | 0.07 | 0.02 | 104
2013-10-03 | 7.83 | 11.69 | 104 | 10.2 | 10.22 | 33.3 | 46.1 | 0 |  |  | 14
2013-10-15 | 7.77 | 10.46 | 92.1 | 9.8 | 3.5 | 43.4 | 61.1 | 0 |  |  | 7.8
2013-10-29 | 7.77 | 10.46 | 92.1 | 9.8 | 3.5 | 43.4 | 61.1 | 0 |  |  | 7.8
2013-11-15 | 7.67 | 11.23 | 94.7 | 8.1 | 4.29 | 36.1 | 53.3 | 0 |  |  | 13
2013-11-26 | 7.2 | 10.92 | 88.7 | 6.4 | 1.56 | 40.8 | 63.2 | 0 |  |  | 11
2013-12-10 |  | 12.53 | 94.7 | 3.6 | 2.52 | 38.7 | 65.3 | 0 |  |  | 6.8
2013-12-26 |  | 11.07 | 86.9 | 8.4 |  | 40.4 | 63.9 | 0 |  |  | 4.5 | 0.15 | ND | 0.015 | 0.02 | 0.15 | 0.04 | 5
2014-01-09 | 8.22 | 12.41 | 97.7 | 5.4 |  | 36.9 | 59.1 | 0 |  |  | 4.5
2014-01-22 | 7.62 | 12.66 | 97.9 | 4.8 | 3.14 | 40 | 65 | 0 |  |  | 4.5
2014-02-04 | 7.98 | 12.38 | 93.6 | 3.6 | 2.57 | 42.1 | 71 | 0 |  |  | 4
2014-02-19 | 7.79 | 12.45 | 95.2 | 4.3 | 6.99 | 38.4 | 63.2 | 0 |  |  | 33
2014-03-07 |  | 11.71 | 92.7 | 5.3 | 52.8 | 25 | 39.9 | 0 |  |  | 2
2014-03-20 | 7.95 | 12.23 | 96.5 | 5.4 | 5.63 | 36.9 | 59.2 | 0 |  |  | 2
2014-04-03 | 7.87 | 12.15 | 99.7 | 6.9 | 2.87 | 43.2 | 65.1 | 0 |  |  | ND | 0.12 | 0.23 | 0.125 | ND | 0.12 | 0.05 | 7
2014-04-17 | 7.97 | 11.76 | 97.9 | 7.3 | 1.98 | 42.2 | 62.9 | 0 |  |  | 4.5
2014-04-29 | 7.79 | 11.68 | 99.6 | 8.5 | 2.63 | 42.9 | 61 | 0 |  |  | 2
2014-05-13 | 7.52 | 11.49 | 101.9 | 10.6 | 3.03 | 41.9 | 55.7 | 0 |  |  | 6.8
2014-05-30 | 7.94 | 11.32 | 98.7 | 9.4 | 4.09 | 32.8 | 45 | 0 |  |  | 17
2014-06-11 | 8.1 | 11.23 | 99.1 | 10.1 | 3.43 | 31.2 | 42.2 | 0 |  |  | 2
2014-06-24 | 6.9 | 9.96 | 96.5 | 12.6 | 2.64 | 30.4 | 40.1 | 0 |  |  | 7.8 | 0.04 | ND | ND | 0.01 | 0.04 | 0.01 | 5
2014-07-08 | 8.3 | 10.5 | 98.9 | 13.6 | 4.69 | 32.2 | 40.8 | 0 |  |  | 4.5
2014-07-22 | 8.28 | 10.19 | 97.7 | 13.2 | 27.1 | 37.7 | 48.3 | 0 |  |  | 7.8
2014-08-06 | 7.96 | 10.63 | 104.7 | 15.4 | 22.2 | 40.8 | 49.7 | 0 |  |  | 13
2014-08-19 | 8.05 | 9.57 | 98.8 | 16.9 |  | 41.6 | 48.3 | 0 |  |  | 33
2014-09-05 | 7.92 | 9.11 | 90.2 | 14.5 |  | 47.1 | 57.7 | 0 |  |  | 33
2014-09-17 | 8.5 | 9.79 | 95.8 | 14.8 | 2.12 | 53.2 | 65.4 | 0 |  |  | 7.8
2014-09-30 | 8.38 | 10.02 | 94.9 | 12.9 | 5.63 | 46.1 | 59.9 | 0 |  |  | 33 | 0.06 | ND | 0.022 | 0.01 | 0.06 | ND | 8
2014-10-15 | 8.68 | 10.14 | 94.5 | 12.1 | 10.27 | 42.5 | 55.9 | 0 |  |  | 70
2014-10-28 | 8.3 | 10.77 | 95.4 | 10 | 10.86 | 33.8 | 47.2 | 0 |  |  | 33
2014-11-14 | 8.72 | 11.55 | 91.5 | 5.5 | 4.45 | 37.5 | 59.4 | 0 |  |  | 7.8
2014-11-24 | 8.17 | 11.63 | 96.1 | 7.2 | 9.41 | 34.1 | 51.7 | 0 |  |  | 79
2014-12-09 | 7.56 | 11.47 | 95.7 | 7.7 | 9.69 | 32.7 | 47.6 | 0 |  |  | 2
2014-12-23 | 8.18 | 11.81 | 95.5 | 6.4 | 8.24 | 338 | 51.2 | 0 |  |  | 6.8 | 0.16 | ND | 0.025 | 0.01 | 0.16 | 0.03 | 13
2015-01-06
2015-01-23 | 7.81 | 12.08 | 97.4 | 6.2 | 4.58 | 39.6 | 61.6 | 0 |  |  | 2
2015-02-05 | 7.38 | 12.23 | 98.9 | 6.3 | 8.58 | 39.6 | 59.7 | 0 |  |  | 7.8
2015-02-20 | 7.59 | 11.79 | 96.3 | 6.8 | 3.79 | 42.8 | 65.6 | 0 |  |  | 2
2015-03-03 | 7.34 | 12.01 | 96.3 | 6 | 2.43 | 44.3 | 69.6 | 0 |  |  | ND
2015-03-17 | 7.42 | 12.04 | 99.5 | 7.2 |  | 32 | 46.6 | 0 |  |  | 8 | 0.14 | ND | 0.027 | 0.01 | 0.14 | 0.01 | 13
2015-03-31 | 7.33 | 10.93 | 93.5 | 8.5 |  | 36.4 | 52.7 | 0 |  |  | 4.5
2015-04-14 |  | 11.35 | 94.7 | 7.6 |  | 43.8 | 65.3 | 0 |  |  | 6.8
2015-04-28 |  | 10.69 | 96.5 | 10.9 |  | 47.1 | 63.4 | 0 |  |  | 13
2015-05-11 | 7.85 | 10.94 | 100.5 | 12.1 |  | 46.3 | 60.9 | 0 |  |  | 11
2015-05-28 | 8 | 10.22 | 99.3 | 14.9 | 1.55 | 39.3 | 48.5 | 0 |  |  | 4.5
2015-06-09 | 7.88 | 10.1 | 102.5 | 16.1 | 2.72 | 35.4 | 42.8 | 0 |  |  | 13
2015-06-22 | 8.09 | 9.47 | 95.8 | 16.1 | 1.98 | 48 | 57.7 | 0 |  |  | 11 | 0.03 | ND | ND | 0.01 | 0.03 | ND | ND
2015-07-07 | 8.91 | 9.62 | 101.7 | 18.2 | 4.94 | 43.5 | 50.3 | 0 |  |  | 23
2015-07-22 | 8.18 | 9.16 | 96.4 | 17.3 | 13.1 | 48.3 | 56.2 | 0 |  |  | 749
2015-08-06 | 8.17 | 9.26 | 107.8 | 16.4 | 4.25 | 49.1 | 58.6 | 0 |  |  | 13
2015-08-19 | 8.18 | 8.77 | 93.2 | 18.3 | 19.9 | 50.5 | 57.8 | 0 |  |  | 79
2015-09-03 | 8.49 | 9.83 | 93.4 | 13.2 | 15.4 | 33.5 | 41.2 | 0 |  |  | 33
2015-09-15 | 8.35 | 10.03 | 95.7 | 13.5 | 7.85 | 45.8 | 58.3 | 0 |  |  | 13

## 47
Site Name: | Swinomish Channel at County Boat Ramp
Site Location:
Map Number: | 47
Notes:
pH = measure of acidity (<7.0) or alkalinity (>7.0) of water | [6 empty] | mg/L = milligrams per liter
DO = dissolved oxygen | [6 empty] | % sat = percent saturation
Temp = temperature | [6 empty] | NTU = nephelometric turbidity units
Turb = turbidity | [6 empty] | us/cm = microsiemens per centimeter
Cond = conductivity | [6 empty] | ppt = parts per thousand
CondTemp = conductivity corrected for temperature | [6 empty] | cfs = cubic feet per second
Sal = salinity | [6 empty] | ft = height of water on staff gauge in feet
Discharge = stream flow | [6 empty] | cfu = colony forming units per 100 ml
Staff = staff gauge height | [6 empty] | ND = concentration was below detection limits for method
TSS = Total Suspended Solids
[13 empty] | Total Kjehldahl | Total
| pH | DO | DO | Temp | Turb | Cond | CondTemp | Sal | Discharge | Staff | Fecal Coliform | Nitrite + Nitrate | Nitrogen | Phosphorus | Ortho-Phosphate | Nitrate | Ammonia | TSS
VisitDate | Units | mg/L | % sat | ° C | NTU | us/cm | us/cm | ppt | cfs | ft | cfu | mg/L | mg/L | mg/L | mg/L | mg/L | mg/L | mg/L
2003-10-14 09:00 | 7.66 | 8.01 | 85.2 | 11.7 | 6.53 | 26790 | 35900 | 22.6 |  |  | 4
2003-10-27 09:00 | 7.4 | 6.96 | 72.3 | 11.4 | 18.8 | 22170 | 29970 | 18.6 |  |  | 8 | 0.259 | ND | ND | 0.06 |  | 0.12 | 42
2003-11-12 10:00 | 7.41 | 8.29 | 83.5 | 9.3 | 34.3 | 24880 | 35490 | 22.3 |  |  | 80
2003-11-24 08:56 | 7.39 | 9.21 | 87.8 | 7.7 | 66.5 | 21450 | 31860 | 19.6 |  |  | 2 | ND | ND | 0.4 | ND | ND | 0.08 | 140
2003-12-09 09:30 | 7.46 | 8.99 | 84 | 7.3 | 12.1 | 19170 | 28960 | 17.8 |  |  | 2
2003-12-22 10:00 | 7.49 | 8.36 | 81.3 | 8.3 | 4.7 | 23200 | 34040 | 21.2 |  |  | 2 | ND | ND | ND | ND | ND | 0.05 | 29
2004-01-07 09:30 | 7.52 | 10.03 | 84.4 | 5 | 13.9 | 20750 | 33590 | 20.7 |  |  | 8
2004-01-20 09:00 | 7.6 | 9 | 85.3 | 7.6 | 5.92 | 19320 | 28930 | 17.7 |  |  | 8 | ND | ND | ND | ND | ND | ND | 15
2004-02-03 09:00 | 7.38 | 9.77 | 87.2 | 6.4 | 7.32 | 16080 | 24810 | 15 |  |  | 2
2004-02-17 09:15 | 7.44 | 10.26 | 92.8 | 6.6 | 4.18 | 16660 | 25690 | 15.6 |  |  | 4 | ND | 0.6 | ND | ND | ND | ND | ND
2004-03-02 08:40 | 7.48 | 9.04 | 86.3 | 8 | 2.49 | 20870 | 30930 | 19.1 |  |  | 2
2004-03-16 09:00 | 7.58 | 8.64 | 85.2 | 8.3 | 2.02 | 24510 | 35850 | 22.4 |  |  | 2 | ND | 0.6 | ND | ND | ND | 0.12 | 58
2004-03-30 09:30 | 7.48 | 9.62 | 93.7 | 9.8 | 2.04 | 19080 | 26910 | 16.5 |  |  | 4
2004-04-13 09:00 | 7.64 | 8.58 | 89.9 | 10.6 | 1.33 | 27080 | 37240 | 22.9 |  |  | 2 | ND | ND | ND | ND | ND | 0.05 | 84
2004-04-27 09:05 | 7.76 | 9.19 | 96.3 | 11.8 | 1.83 | 24430 | 32680 | 20.4 |  |  | ND
2004-05-11 08:50 | 7.46 | 7.56 | 82.3 | 11.5 | 2.34 | 31590 | 42650 | 27.3 |  |  | 2 | ND | ND | ND | ND | ND | 0.05 | 47
2004-05-25 08:55 | 8.05 | 8.6 | 95.7 | 13 | 2.51 | 30750 | 39860 | 25.4 |  |  | 4
2004-06-08 09:00 | 7.9 | 8.02 | 89.6 | 12.9 | 3.05 | 32430 | 42230 | 27.1 |  |  | 13 | ND | ND | ND | ND | ND | 0.05 | 57
2004-06-22 09:15 | 8.05 | 8.05 | 92.9 | 14 | 4.22 | 33800 | 42700 | 27.5 |  |  | 4
2004-07-06 09:20 | 7.89 | 6.95 | 79.6 | 13.6 | 5.61 | 34160 | 43660 | 28.2 |  |  | 30 | ND | ND | ND | ND | ND | 0.05 | 10
2004-07-20 09:30 | 7.99 | 8.13 | 94.6 | 15.5 | 4.61 | 31230 | 38180 | 24.3 |  |  | 4
2004-08-03 09:00 | 7.88 | 7.11 | 84.1 | 15.3 | 6.27 | 34480 | 42330 | 27.3 |  |  | 13 | ND | ND | ND | ND | ND | 0.05 | 22
2004-08-17 09:05 | 7.98 | 8.56 | 101.2 | 16 | 7.82 | 32930 | 39770 | 25.4 |  |  | 4
2004-08-31 09:50 | 7.57 | 6.74 | 77 | 14.9 | 8.74 | 29600 | 36640 | 23.2 |  |  | 50 | 0.19 | ND | ND | ND | 0.19 | 0.1 | 17
2004-09-14 08:45 | 7.53 | 7.84 | 84.9 | 13.4 | 10.77 | 21300 | 27350 | 16.8 |  |  | 30
2004-09-28 09:40 | 7.62 | 6.57 | 71.5 | 13 | 2.77 | 26540 | 34450 | 21.7 |  |  | 13 | 0.21 | ND | 0.1 | ND | 0.21 | 0.07 | 9
2004-10-12 09:10 | 7.72 | 7.87 | 83.6 | 12.8 | 2.88 | 23180 | 30240 | 18.8 |  |  | 13
2004-10-26 09:15 | 7.57 | 8.53 | 82.4 | 9.7 | 4.49 | 20740 | 29250 | 18 |  |  | 4 | 0.18 | ND | ND | ND | 0.18 | 0.05 | 13
2004-11-08 09:05 | 7.64 | 7.39 | 76 | 9.7 | 8.32 | 26770 | 37700 | 23.8 |  |  | 4
2004-11-22 09:15 | 7.61 | 7.8 | 75 | 8.9 | 4.01 | 28010 | 40680 | 25.6 |  |  | 4 | 0.32 | ND | 0.09 | 0.09 | 0.31 | 0.06 | 21
2004-12-07 09:30 | 7.6 | 8.52 | 81.8 | 7.1 | 4.28 | 23950 | 36680 | 22.9 |  |  | 13
2004-12-20 09:30 | 7.51 | 8.82 | 84.7 | 7.1 | 3.95 | 23850 | 36160 | 22.7 |  |  | 2 | 0.3 | ND | 0.1 | ND | 0.3 | 0.06 | 13
2005-01-04 09:35 | 7.76 | 9.85 | 89.5 | 3.7 | 9 | 25350 | 42710 | 26.8 |  |  | 13
2005-01-18 09:15 | 7.49 | 9.26 | 91.6 | 7.5 | 4.22 | 27280 | 40980 | 25.9 |  |  | 23 | 0.36 | ND | ND | ND | 0.36 | 0.06 | 19
2005-02-01 09:15 | 7.62 | 8.69 | 85.7 | 7.7 | 6.05 | 26700 | 39950 | 25.2 |  |  | 4
2005-02-15 09:25 | 7.56 | 8.45 | 81.8 | 6.6 | 3.93 | 26750 | 41230 | 26.1 |  |  | ND | 0.32 | ND | 0.1 | ND | 0.32 | 0.06 | 14
2005-03-01 09:10 | 7.76 | 8.63 | 85.5 | 8.4 | 4.21 | 25440 | 37250 | 23.4 |  |  | 2
2005-03-15 09:10 | 7.82 | 8.34 | 85.3 | 9.3 | 2.12 | 27530 | 39270 | 24.9 |  |  | ND | 0.21 | ND | 0.09 | 0.05 | 0.21 | 0.05 | 16
2005-03-29 09:00 | 7.67 | 9.01 | 87.1 | 8.5 | 5.44 | 21820 | 31880 | 19.7 |  |  | 23
2005-04-12 09:10 | 7.86 | 8.97 | 89.9 | 9 | 4.4 | 25140 | 36380 | 22.9 |  |  | 8 | 0.21 | 1.69 | ND | ND | 0.21 | 0.09 | 36
2005-04-26 09:00 | 7.92 | 9.21 | 95.5 | 12.2 | 6.01 | 26160 | 34640 | 21.8 |  |  | 2
2005-05-10 09:20 | 7.96 | 9.2 | 99.8 | 12.4 | 4.02 | 27790 | 36670 | 23.2 |  |  | 2 | 0.17 | ND | 0.1 | 0.04 | 0.17 | 0.06 | 28
2005-05-24 09:10 | 8.04 | 9.25 | 99.2 | 12.8 | 2.46 | 24850 | 32360 | 20.2 |  |  | ND
2005-06-07 09:05 | 8.01 | 9.98 | 107.6 | 13.4 | 2.18 | 26500 | 34030 | 24.4 |  |  | 8 | 0.14 | ND | ND | 0.05 | 0.13 | 0.08 | 29
2005-06-21 09:00 | 8.08 | 9.25 | 106.7 | 15.5 | 4.03 | 29600 | 36200 | 22.9 |  |  | 2
2005-07-05 09:00 | 8.11 | 10.04 | 115.4 | 15.6 | 1.79 | 29100 | 35600 | 22.5 |  |  | ND | 0.13 | 0.48 | ND | ND | 0.13 | 0.06 | 54
2005-07-19 10:20 | 8.07 | 9.03 | 106.5 | 17.2 | 3.68 | 29740 | 34790 | 22 |  |  | 8
2005-08-02 09:10 | 8.02 | 9.17 | 106.1 | 16.2 | 4.05 | 29780 | 35770 | 22.6 |  |  | ND | 0.1 | ND | ND | 0.03 | 0.1 | 0.05 | 34
2005-08-16 08:45 | 7.95 | 8.56 | 99.4 | 16 | 6.4 | 29260 | 35310 | 22.3 |  |  | 4
2005-08-30 09:05 | 7.85 | 7.52 | 86.4 | 15.1 | 8.65 | 30300 | 37410 | 23.8 |  |  | ND | 0.11 | ND | ND | ND | 0.1 | 0.07 | 74
2005-09-13 09:45 | 7.85 | 7.12 | 83 | 15 | 5.84 | 32420 | 40110 | 25.7 |  |  | ND
2005-09-27 09:00 | 7.88 | 8.08 | 82.7 | 13.3 | 4.44 | 32280 | 41610 | 26.7 |  |  | ND | 0.1 | 0.9 | ND | ND | 0.08 | 0.09 | 67
2005-10-11 08:50 | 7.66 | 6.2 | 67.3 | 11.2 | 4.89 | 31140 | 42060 | 27.1 |  |  | 2
2005-10-25 09:20 | 7.78 | 6.32 | 68.7 | 11.2 | 2.04 | 32180 | 43720 | 28.1 |  |  | 23 | 0.22 | ND | ND | ND | 0.2 | 0.08 | 60
2005-11-08 09:00 | 7.7 | 8.24 | 83.3 | 8.7 | 4.32 | 27350 | 39800 | 25.1 |  |  | 13
2005-11-21 09:45 | 7.69 | 8.56 | 83.4 | 8.9 | 4.77 | 27070 | 39050 | 24.7 |  |  | 4 | 0.25 | 1.84 | ND | 0.08 | 0.25 | 0.09 | 35
2005-12-06 09:05 | 7.63 | 8.17 | 79.6 | 7.6 | 5.3 | 24850 | 37250 | 23.4 |  |  | 8
2005-12-20 09:20 | 6.92 | 8.4 | 81.5 | 7.4 | 9.2 | 24850 | 37390 | 23.5 |  |  | 2 | 0.17 | ND | 0.12 | ND | 0.16 | 0.11 | 40
2006-01-03 09:10 | 7.69 | 9.55 | 88.1 | 7.5 | 11.6 | 16460 | 24720 | 14.9 |  |  | 4
2006-01-17 09:30 | 7.62 | 10.86 | 94.8 | 6.6 | 19.7 | 11470 | 17650 | 10.4 |  |  | 4 | 0.32 | ND | ND | ND | 0.31 | 0.07 | 59
2006-01-31 09:10 | 7.7 | 9.91 | 90.3 | 6.9 | 22.5 | 17130 | 26180 | 15.9 |  |  | 4
2006-02-14 09:10 | 7.67 | 9.48 | 87.3 | 7 | 5.66 | 18500 | 28240 | 17.2 |  |  | 4 | 0.27 | ND | ND | 0.05 | 0.26 | 0.09 | 62
2006-02-28 09:11 | 7.75 | 9.06 | 86.2 | 7.1 | 7.01 | 22960 | 34810 | 21.8 |  |  | 4
2006-03-14 09:10 | 7.85 | 10.1 | 93.8 | 7.3 | 4.79 | 18850 | 28510 | 17.4 |  |  | ND | 0.1 | ND | ND | 0.02 | 0.09 | 0.07 | 34
2006-03-28 09:00 | 7.92 | 9.46 | 93.5 | 8.7 | 2.42 | 22930 | 33280 | 20.7 |  |  | 4
2006-04-11 09:10 | 7.87 | 10.03 | 100.6 | 10.1 | 1.25 | 22130 | 30950 | 19.2 |  |  | 8 | 0.2 | ND | ND | 0.03 | 0.18 | ND | 22
2006-04-25 09:10 | 7.91 | 9.65 | 100.3 | 10.9 | 1.47 | 25030 | 34060 | 21.3 |  |  | ND
2006-05-09 09:15 | 7.94 | 9.87 | 99.3 | 10.6 | 2.73 | 21510 | 29710 | 18.3 |  |  | ND | 0.18 | ND | ND | 0.02 | 0.18 | 0.06 | 24
2006-05-23 09:00 | 7.75 | 8.88 | 89.7 | 10.7 | 7.09 | 21600 | 29500 | 18.2 |  |  | 13
2006-06-06 09:10 | 8.03 | 10.05 | 105.1 | 12.9 | 5.4 | 20410 | 26580 | 16.3 |  |  | 13 | 0.1 | ND | ND | 0.02 | 0.09 | 0.05 | 25
2006-06-20 09:30 | 7.97 | 8.56 | 92 | 12.9 | 4.58 | 24650 | 32740 | 20.3 |  |  | 4
2006-07-05 08:50 | 8.01 | 8.14 | 93.6 | 15.1 | 4.91 | 26080 | 32500 | 20.4 |  |  | 8 | 0.03 | ND | ND | 0.04 | 0.03 | 0.06 | 44
2006-07-18 09:05 | 7.86 | 8.47 | 96 | 14.2 | 3.14 | 30870 | 39000 | 24.9
2006-08-01 09:45 | 7.97 | 9.16 | 105.6 | 14.8 | 3.02 | 33550 | 40380 | 25.8 |  |  | 2 | 0.09 | ND | ND | 0.04 | 0.07 | 0.09 | ND
2006-08-15 08:55 | 7.9 | 8.07 | 94.6 | 15.1 | 3.4 | 33980 | 41820 | 26.9 |  |  | 2
2006-08-29 09:15 | 7.97 | 7.62 | 89.5 | 15.7 | 3.39 | 32440 | 39490 | 24.2 |  |  | ND | 0.06 | ND | ND | 0.04 | 0.04 | 0.08 | 23
2006-09-13 09:45 | 7.89 | 7.21 | 82.7 | 14 | 3.68 | 33060 | 41850 | 26.9 |  |  | 8
2006-09-26 09:10 | 7.36 | 7.54 | 81.3 | 14.2 | 3.46 | 30700 | 38700 | 24.6 |  |  | 2 | 0.17 | ND | ND | 0.06 | 0.15 | 0.17 | 12
2006-10-10 08:57 | 7.69 | 7.23 | 79.1 | 11.8 | 3.32 | 31150 | 41680 | 26.7 |  |  | 4
2006-10-24 09:40 | 6.73 | 6.9 | 72.5 | 11.1 | 1.63 | 25280 | 38510 | 24.4 |  |  | 4 | 0.19 | ND | ND | 0.07 | 0.18 | 0.12 | ND
2006-11-08 10:05 | 6.71 | 9.12 | 87 | 10.1 | 80.2 | 14230 | 19910 | 11.9
2006-11-20 09:05 | 6.86 | 10.14 | 92.4 | 8.4 | 15.7 | 12010 | 17570 | 10.3 |  |  | 2 | 0.23 | 0.62 | ND | 0.06 | 0.23 | 0.17 | 29
2006-12-05 09:30 | 6.84 | 8.41 | 80.8 | 7.7 | 6.6 | 22490 | 33590 | 20.9 |  |  | 2
2006-12-19 09:25 | 6.85 | 10.97 | 95.7 | 5.8 | 10.38 | 13970 | 22040 | 13.1 |  |  | ND | 0.27 | ND | ND | 0.05 | 0.13 | 0.07 | 16
2007-01-03 10:05 | 6.82 | 10.71 | 99.1 | 7.4 | 9.51 | 19000 | 28630 | 17.5 |  |  | 30
2007-01-17 09:45 | 6.68 | 10.33 | 90.9 | 5.3 | 4.44 | 16950 | 27270 | 16.5 |  |  | 4 | 0.26 | ND | ND | 0.04 | 0.24 | 0.07 | 6
2007-01-30 09:25 | 7.36 | 9.84 | 88.8 | 5.9 | 3.01 | 18890 | 30060 | 18.6 |  |  | 2
2007-02-13 09:25 | 7.1 | 10.01 | 93.6 | 7.9 | 3.02 | 17750 | 26340 | 16 |  |  | 13 | 0.24 | 0.56 | ND | 0.05 | 0.23 | 0.06 | 8
2007-02-28 10:30 | 7.5 | 10.18 | 93.9 | 6.5 | 1.91 | 20200 | 31270 | 19.3
2007-03-13 09:40 | 7.44 | 10.64 | 95.6 | 7.5 | 8.63 | 12890 | 19420 | 11.5 |  |  | 8 | 0.17 | ND | ND | 0.05 | 0.16 | 0.05 | 8
2007-03-27 09:15 |  | 11.05 | 100.7 | 7.6 | 11.9 | 14630 | 21640 | 13 |  |  | 4
2007-04-09 09:10 | 7.77 | 9.37 | 91.1 | 9.5 | 3.19 | 17690 | 25170 | 15.3 |  |  | 4 | 0.23 | ND | ND | 0.04 | 0.22 | 0.02 | ND
2007-04-24 09:20 | 7.91 | 9.11 | 95.2 | 10.2 | 1.42 | 29470 | 42470 | 27.3 |  |  | 4
2007-05-08 09:20 | 7.84 | 10.62 | 111.6 | 11.7 | 1.01 | 28700 | 38980 | 24.8 |  |  | 2 | 0.12 | ND | ND | 0.06 | 0.1 | ND | 14
2007-05-22 09:10 | 7.72 | 8.51 | 89.7 | 10.4 | 0.96 | 29190 | 40460 | 25.7 |  |  | 2
2007-06-05 08:55 | 7.84 | 8.04 | 88.5 | 11.9 | 2.69 | 31050 | 41390 | 26.5 |  |  | 4 | 0.15 | ND | ND | 0.04 | 0.12 | 0.03 | 17
2007-06-19 09:05 | 7.78 | 8.21 | 89.1 | 11.6 | 5.23 | 31080 | 41750 | 26.6 |  |  | ND
2007-07-02 09:40 | 7.92 | 9.22 | 98.4 | 13.6 | 3.59 | 25600 | 32600 | 20.4 |  |  | 2 | 0.1 | 1.06 | ND | 0.03 | 0.08 | 0.04 | 7
2007-07-17 09:20 | 7.45 | 8.14 | 91.1 | 14 | 4.92 | 28200 | 25690 | 22.5 |  |  | 4
2007-07-31 09:00 | 7.62 | 8.11 | 91.1 | 14.3 | 6.81 | 28350 | 35560 | 22.4 |  |  | ND | 0.15 | ND | ND | 0.05 | 0.14 | 0.02 | 46
2007-08-14 09:45 | 7.84 | 8.77 | 100.8 | 15 | 3.98 | 30070 | 37030 | 23.6 |  |  | 8
2007-08-28 09:15 | 7.57 | 8.7 | 99.5 | 14.8 | 4.57 | 28730 | 35610 | 22.5 |  |  | 4 | 0.15 | ND | ND | 0.06 | 0.13 | 0.08 | 46
2007-09-10 09:05 | 7.65 | 8.64 | 98.6 | 14.9 | 3.63 | 29430 | 36400 | 23 |  |  | 13
2007-09-24 08:55 | 7.53 | 8.57 | 93.3 | 12.7 | 1.95 | 27400 | 35800 | 22.6 |  |  | ND | 0.15 | ND | ND | 0.07 | 0.14 | 0.07 | 35
2007-10-08 10:10 | 7.2 | 9.8 | 94.2 | 11 | 4.85 | 17420 | 23780 | 14.4 |  |  | 8
2007-10-23 09:25 | 7.3 | 9.99 | 97.3 | 10.5 | 3.21 | 16640 | 23070 | 13.9 |  |  | 4 | 0.19 | ND | ND | 0.05 | 0.18 | 0.04 | 34
2007-11-07 09:05 | 7.6 | 8.29 | 83.4 | 9.8 | 1 | 22610 | 31860 | 19.8 |  |  | 8
2007-11-19 09:25 | 7.67 | 7.22 | 78.9 | 8.3 | 2.45 | 30470 | 44670 | 28.6 |  |  | ND | 0.33 | ND | ND | 0.11 | 0.31 | 0.05 | 57
2007-12-05 09:15 | 7.51 | 10.1 | 98.5 | 8.2 | 7.04 | 20060 | 29240 | 18.2 |  |  | 8
2007-12-18 09:30 | 7.6 | 9.41 | 91.3 | 6.6 | 5.16 | 26700 | 41100 | 26 |  |  | 8 | 0.35 | ND | ND | 0.1 | 0.33 | 0.03 | 63
2008-01-02 09:15 | 7.68 | 10.2 | 95.5 | 6.1 | 3.37 | 23430 | 36700 | 22.9 |  |  | 8
2008-01-15 09:25 | 7.61 | 9.52 | 89 | 6 | 6.63 | 23720 | 37250 | 23.3 |  |  | ND | 0.36 | ND | ND | 0.07 | 0.35 | 0.04 | 59
2008-01-29 09:10 | 7.67 | 9.38 | 90 | 6 | 3.75 | 27030 | 42500 | 26.9 |  |  | ND
2008-02-12 09:20 | 7.34 | 9.62 | 89.5 | 6.6 | 5.04 | 21370 | 32970 | 20.4 |  |  | 8 | 0.35 | ND | ND | 0.07 | 0.33 | 0.06 | 39
2008-02-26 09:40 | 7.51 | 8.81 | 85.4 | 7.5 | 2.31 | 24130 | 36160 | 22.7 |  |  | ND
2008-03-11 09:00 | 7.53 | 9.85 | 94.1 | 7.8 | 5.3 | 21160 | 31420 | 19.4 |  |  | ND | 0.28 | ND | ND | 0.06 | 0.27 | 0.05 | 44
2008-03-25 09:35 | 7.51 | 10.11 | 96.6 | 7.5 | 3.05 | 22060 | 33140 | 20.5 |  |  | ND
2008-04-08 09:20 | 7.59 | 9.37 | 92.5 | 8.6 | 3.42 | 24010 | 34980 | 21.9 |  |  | 2 | 0.23 | ND | ND | 0.06 | 0.21 | 0.07 | 49
2008-04-22 09:10 | 7.66 | 9.5 | 94.5 | 8.9 | 1.87 | 24400 | 35200 | 22.1 |  |  | ND
2008-05-06 10:05 | 7.85 | 7.05 | 74.4 | 10.2 | 2.56 | 27500 | 38500 | 24.4 |  |  | ND | 0.22 | ND | 0.11 | 0.04 | 0.2 | 0.08 | 45
2008-05-20 09:00 | 7.87 | 9.26 | 92.5 | 10.5 | 8.45 | 20470 | 28260 | 17.4 |  |  | 8
2008-06-03 09:25 | 7.75 | 9.03 | 88.4 | 10.5 | 5.4 | 21630 | 29990 | 18.6 |  |  | 8 | 0.24 | ND | 0.06 | 0.05 | 0.22 | 0.07 | 31
2008-06-17 09:00 | 8.02 | 9.52 | 101.3 | 12.9 | 2.09 | 23680 | 30810 | 19.2 |  |  | 4
2008-07-01 09:15 | 7.75 | 9.54 | 102.1 | 14.1 | 4.92 | 21830 | 27630 | 17.1 |  |  | 13 | 0.5 | ND | 0.048 | 0.05 | 0.49 | 0.09 | 51
2008-07-15 09:40 | 7.97 | 7.5 | 84.5 | 15.3 | 2.77 | 24250 | 29610 | 18.4 |  |  | 2
2008-07-29 09:40 | 7.86 | 8.4 | 92.5 | 14 | 7.02 | 24730 | 31230 | 19.5 |  |  | 2 | 0.1 | ND | 0.054 | 0.03 | 0.09 | 0.07 | 34
2008-08-12 09:15 | 7.86 | 9.56 | 109.4 | 15.5 | 2.06 | 26780 | 32640 | 20.4 |  |  | 2
2008-08-26 09:05 | 7.53 | 7.25 | 79.7 | 14.1 | 6.96 | 26480 | 33560 | 21.1 |  |  | 4 | 0.15 | ND | 0.112 | 0.05 | 0.15 | 0.09 | 63
2008-09-09 09:00 | 7.74 | 7.15 | 85.4 | 15.9 | 9.81 | 35010 | 42380 | 27.3 |  |  | 2
2008-09-23 09:45 | 7.48 | 5.48 | 62 | 11.7 | 3.88 | 31700 | 42600 | 27.3 |  |  | ND | 0.23 | ND | 0.16 | 0.07 | 0.22 | 0.1 | 48
2008-10-07 09:30 | 7.56 | 6.8 | 74.8 | 11.3 | 4.09 | 32010 | 43320 | 27.9 |  |  | ND
2008-10-21 09:20 | 7.52 | 6.56 | 69.6 | 9.6 | 2.8 | 30430 | 43140 | 27.6 |  |  | 2 | 0.28 | 0.42 | 0.07 | 0.06 | 0.26 | 0.09 | 70
2008-11-04 09:45 | 7.66 | 7.62 | 78.9 | 9.6 | 8.48 | 28130 | 39870 | 25.3 |  |  | 2
2008-11-18 09:45 | 7.46 | 7.12 | 70.8 | 9.3 | 5.43 | 22930 | 32800 | 20.4 |  |  | 7
2008-12-02 09:15 | 7.5 | 8.39 | 83.2 | 9.3 | 7.36 | 22230 | 31770 | 19.7 |  |  | 27
2008-12-16 09:40 | 7.19 | 7.73 | 72.1 | 5.6 | 7.74 | 22600 | 25980 | 22.4 |  |  | 11
2008-12-30 09:15 | 7.3 | 9.5 | 85 | 5.6 | 10.92 | 19170 | 30500 | 18.7 |  |  | 110
2009-01-13 09:45 | 7.35 | 9.54 | 87.3 | 6.7 | 13.9 | 17700 | 27130 | 16.5 |  |  | 8
2009-01-28 09:50 | 6.98 | 10.14 | 89.6 | 5.1 | 17.3 | 17790 | 28700 | 17.5 |  |  | ND
2009-02-10 09:10 | 7.26 | 9.34 | 86 | 5.9 | 5.85 | 21370 | 33640 | 20.8 |  |  | 4
2009-02-24 09:20 | 6.95 | 9.42 | 90.3 | 7.4 | 3.61 | 23010 | 34590 | 17.8 |  |  | 2
2009-03-13 09:20 | 7.54 | 9.68 | 93 | 7.1 | 2.56 | 24270 | 37210 | 23.3
2009-03-23 09:40 | 7.97 | 10.34 | 97 | 7 | 3.1 | 20990 | 31970 | 19.7 |  |  | 11 | 0.21 | 0.26 | 0.054 | 0.03 | 0.2 | 0.05 | 53
2009-04-08 09:30 | 7.78 | 10.31 | 103 | 9.3 | 1.92 | 24020 | 34300 | 21.4 |  |  | 2
2009-04-21 10:00 | 7.6 | 10.51 | 103 | 10.2 |  | 20050 | 28120 | 17.3 |  |  | ND
2009-05-06 09:45 | 8.02 | 9.84 | 96.4 | 10.1 | 2.67 | 17210 | 24000 | 14.6 |  |  | 8
2009-05-18 08:50 | 7.99 | 9.12 | 94.9 | 11.9 | 1.35 | 22310 | 29780 | 18.7 |  |  | 4
2009-06-02 08:50 | 7.92 | 9.26 | 100.7 | 13.6 | 2.83 | 23620 | 30250 | 19 |  |  | 13
2009-06-16 09:10 | 7.91 | 9.05 | 98.3 | 12.9 | 1.7 | 26680 | 34690 | 21.8 |  |  | 4 | 0.1 | 0.28 | 0.09 | ND | 0.09 | ND | 45
2009-06-30 08:55 | 7.98 | 8.09 | 90.2 | 13.7 | 4.59 | 28950 | 36710 | 23.2 |  |  | 13
2009-07-14 09:10 | 7.73 | 6.57 | 72.2 | 12.5 | 1.72 | 30530 | 40080 | 25.6 |  |  | 4
2009-07-28 08:45 | 7.81 | 7.92 | 94 | 16 | 2.61 | 34060 | 41140 | 26.4 |  |  | 7
2009-08-11 09:20 | 7.67 | 6.68 | 74.5 | 13.5 | 2.58 | 31100 | 39790 | 25.4 |  |  | 8
2009-08-26 08:55 | 7.8 | 7.37 | 83.6 | 13.7 | 3.4 | 32900 | 41920 | 26.9 |  |  | 2
2009-09-08 09:40 | 7.66 | 7.36 | 81.2 | 14 | 7.3 | 25190 | 31850 | 19.9 |  |  | 17
2009-09-22 09:35 | 7.64 | 7.76 | 80.2 | 13.3 | 3.26 | 29200 | 37600 | 23.9 |  |  | 4 | 0.23 | 0.62 | 0.107 | 0.08 | 0.23 | 0.07 | 41
2009-10-06 09:00 | 7.64 | 7.06 | 76.5 | 11.8 | 2.66 | 27660 | 37000 | 23.4 |  |  | 17
2009-10-22 09:40 | 7.53 | 6.71 | 70.5 | 11.1 | 4.89 | 25360 | 34480 | 21.6 |  |  | 11
2009-11-06 09:40 | 7.49 | 9.1 | 86.3 | 9.7 | 17.5 | 13650 | 19240 | 11.4 |  |  | 50
2009-11-20 09:20 | 7.46 | 10.98 | 97.3 | 7.8 | 20.8 | 9200 | 13700 | 7.9 |  |  | 13
2009-12-01 09:25 | 7.55 | 9.71 | 86.3 | 7.8 | 6.09 | 12100 | 18040 | 10.6 |  |  | 4
2009-12-16 08:55 | 7.26 | 10.07 | 93.2 | 6.9 | 5.5 | 19240 | 29360 | 18.1 |  |  | 7
2009-12-29 10:45 | 7.46 |  |  | 5.7 | 2.95 | 26180 | 41390 | 26.2 |  |  | 11 | 0.013 | 0.3 | 0.124 | 0.83 | 0.37 | 0.06 | 13
2010-01-12 09:55 |  | 9.5 | 85.7 | 7.7 | 5.02 | 12750 | 19010 | 11.2 |  |  | 7
2010-01-26 10:10 | 7.44 | 8.9 | 84.4 | 7.2 | 2.12 | 23510 | 35550 | 10.3 |  |  | ND
2010-02-10 09:50 | 7.31 | 8.82 | 85.2 | 7.6 | 1.52 | 23250 | 34690 | 21.5 |  |  | 2
2010-02-23 09:10 | 7.37 | 9.37 | 92.4 | 7.5 | 1.05 | 25650 | 38520 | 24.2 |  |  | ND
2010-03-09 09:15 | 7.53 | 9.59 | 93.8 | 7.6 | 1.12 | 25800 | 38580 | 24.4 |  |  | 2
2010-03-23 09:20 | 7.54 | 8.92 | 90.1 | 9.2 | 1.19 | 28370 | 40710 | 25.9 |  |  | ND | 0.23 | ND | 0.107 | 0.07 | 0.23 | 0.07 | 52
2010-04-06 10:40 | 7.49 | 9.86 | 97.1 | 8.7 | 4.15 | 22830 | 33010 | 20.4 |  |  | 2
2010-04-20 09:30 | 7.6 | 9.82 | 106 | 11.6 | 0.56 | 30350 | 40550 | 26.2 |  |  | 8
2010-05-05 09:30 | 7.84 | 9.13 | 93.7 | 9.7 | 2.25 | 30190 | 42790 | 27.4 |  |  | 2
2010-05-20 10:00 | 7.78 | 9.37 | 95 | 10.3 | 3.75 | 23570 | 32740 | 20.6 |  |  | 23
2010-06-01 10:40 | 7.72 | 8.35 | 87.9 | 11.5 | 4.34 | 26350 | 35430 | 22.4 |  |  | 3
2010-06-16 09:45 | 7.84 | 8.75 | 95 | 11.8 | 5.52 | 29540 | 39410 | 25.1 |  |  | 2
2010-06-29 10:15 | 7.99 | 9.02 | 97.5 | 12.5 | 3.11 | 25340 | 33320 | 21 |  |  | 2 | 0.13 | 0.32 | 0.087 | 0.05 | 0.13 | 0.06 | 45
2010-07-13 09:00 | 7.91 | 8.5 | 94 | 14 | 4.66 | 26670 | 33750 | 21.2 |  |  | 2
2010-07-28 09:45 | 7.92 | 8.71 | 93.2 | 15.7 | 4.43 | 27550 | 33470 | 21 |  |  | 4
2010-08-10 09:40 | 7.66 | 6.61 | 73.7 | 13.6 | 3.92 | 26390 | 33820 | 21.2 |  |  | 8
2010-08-24 09:30 | 7.91 | 8.26 | 92.8 | 15.4 | 6.38 | 26900 | 32910 | 20.6 |  |  | 11
2010-09-07 10:00 | 7.67 | 7.74 | 84.5 | 12.8 | 3.06 | 28130 | 36610 | 23.2 |  |  | 50
2010-09-23 09:35 | 7.63 | 8.11 | 86.2 | 13.4 | 3.61 | 21650 | 27750 | 12.1 |  |  | 13 | 0.168 | 0.48 | 0.106 | 0.04 | 0.16 | 0.06 | 43
2010-10-05 10:00 | 7.6 | 6.66 | 71.8 | 12.8 | 2.74 | 25020 | 32640 | 20.5 |  |  | 8
2010-10-19 09:15 | 7.64 | 8.14 | 82.2 | 10.8 | 1.36 | 22820 | 31300 | 19.5 |  |  | 23
2010-11-02 10:00 | 7.46 | 7.86 | 81.4 | 10 | 5.4 | 28010 | 39260 | 24.9 |  |  | 11
2010-11-18 11:15 | 7.57 | 8.63 | 85.7 | 8.5 | 3.11 | 26030 | 38030 | 24 |  |  | 2
2010-12-01 09:35 |  | 9.61 | 92.6 | 7 | 2.52 | 24730 | 37670 | 23.7 |  |  | 13
2010-12-14 10:30 | 7.17 | 9.94 | 95.1 | 7.7 | 10.05 | 21670 | 32330 | 20 |  |  | 70 | 0.34 | 0.53 | 0.081 | 0.06 | 0.33 | 0.06 | 56
2010-12-28 09:35 | 7.68 | 8.15 | 81.9 | 7.5 | 4.54 | 28030 | 42270 | 24.8 |  |  | 13
2011-01-11 09:45 | 7.64 | 9.16 | 86.8 | 5.6 | 5.97 | 26180 | 41670 | 26.3 |  |  | 13
2011-01-25 09:35 |  | 9.19 | 86.4 | 7.3 | 9.67 | 20220 | 30450 | 18.9 |  |  | 23
2011-02-10 10:10 | 7.75 | 8.96 | 84.6 | 6.3 | 6.9 | 23430 | 36310 | 22.6 |  |  | ND
2011-02-22 09:20 | 7.62 | 9.06 | 83.1 | 6.3 | 5.43 | 19810 | 30800 | 19 |  |  | ND
2011-03-08 09:15 | 7.76 | 10.43 | 96.7 | 7.1 | 2.7 | 19940 | 30280 | 18.6 |  |  | 2
2011-03-22 09:55 |  | 9.31 | 90.9 | 7.7 | 4.04 | 22390 | 33250 | 20.7 |  |  | 2 | 0.26 | 0.3 | 0.101 | 0.04 | 0.24 | 0.07 | 27
2011-04-05 09:05 | 7.7 | 10.03 | 91.2 | 7.3 |  | 16770 | 25340 | 15.3 |  |  | 6
2011-04-20 09:15 | 7.73 | 9.48 | 94.9 | 9.2 | 4.61 | 25390 | 36400 | 22.8 |  |  | 2
2011-05-03 10:20 | 7.84 | 9.58 | 94 | 10.4 | 1.89 | 21420 | 30040 | 18.6 |  |  | 4
2011-05-18 09:00 | 7.73 | 9.6 | 96.9 | 10.7 | 4.86 | 22260 | 30610 | 19 |  |  | 13
2011-06-02 09:25 | 7.79 | 9.11 | 91.6 | 11.4 | 2.74 | 21570 | 29100 | 18 |  |  | 2
2011-06-15 10:25 | 7.75 | 8.31 | 87.3 | 11.8 |  | 21230 | 28360 | 17.5 |  |  | 9.3
2011-06-28 09:20 | 7.95 | 10.59 | 110.3 | 13.8 |  | 21220 | 26850 | 16.5 |  |  | 4.5 | 0.07 | 0.4 | 0.078 | 0.03 | 0.07 | 0.05 | 13
2011-07-13 09:50 | 7.8 | 9.28 | 99.8 | 13.6 | 2.61 | 22060 | 28070 | 17.4 |  |  | 2
2011-07-26 09:00 | 7.85 | 8.34 | 91.4 | 13.8 |  | 22750 | 28920 | 17.9 |  |  | 5
2011-08-09 09:35 | 7.73 |  |  | 14.4 |  | 25840 | 32380 | 20.3 |  |  | 2
2011-08-23 09:40 | 7.22 | 6.37 | 76.3 | 15.6 |  | 30460 | 37100 | 23.5 |  |  | 4
2011-09-06 09:45 |  |  | 86.1 | 14.9 | 3.87 | 31750 | 39490 | 25.3 |  |  | ND
2011-09-20 09:25 | 7.58 | 7.77 | 87.3 | 13.4 | 2.35 | 32770 | 41630 | 26.7 |  |  | 4.5 | 0.17 | 0.33 | 0.12 | 0.06 | 0.16 | 0.09 | 33
2011-10-04 | 7.51 | 7.56 | 83 | 11.7 | 4.17 | 32290 | 43300 | 27.8 |  |  | 2
2011-10-20 | 7.52 | 8.15 | 88.1 | 11.2 | 1.32 | 31340 | 42520 | 27.3 |  |  | 2
2011-11-01 | 7.15 | 8.06 | 82.4 | 8.9 | 1.17 | 28650 | 41760 | 26.5 |  |  | 9
2011-11-15 | 7.6 | 9 | 89 | 8.1 | 3.07 | 25590 | 37830 | 23.8 |  |  | 11
2011-11-30 | 7.28 | 9.46 | 87.9 | 7.4 | 10.73 | 18530 | 27840 | 17 |  |  | 17
2011-12-14 |  | 8.19 | 76.5 | 6.8 | 2.99 | 21280 | 32660 | 20.2 |  |  | 23
2011-12-29 |  | 9.68 | 90.1 | 7.4 | 10.45 | 18510 | 27810 | 17 |  |  | 13
2012-01-10 |  | 9.42 | 83.7 | 6.6 | 7.61 | 14800 | 22870 | 13.7 |  |  | 13
2012-01-25 |  | 8.99 | 81.9 | 6.2 | 13.4 | 20640 | 32000 | 19.8 |  |  | 2 | 0.32 | 0.28 | 0.114 | 0.05 | 0.31 | 0.04 | 49
2012-02-07 | 7.41 | 9.45 | 86.4 | 6.2 | 2.7 | 18660 | 28880 | 17.6 |  |  | 23
2012-02-23 | 7.16 | 9.01 | 83.9 | 6.8 | 26.4 | 19880 | 30430 | 18.7 |  |  | 110
2012-03-08 | 7.28 | 8.7 | 80.2 | 6.3 | 2.88 | 19270 | 29990 | 18.4 |  |  | 2
2012-03-20 | 7.38 | 11.11 | 93.5 | 6.1 | 4.74 | 10500 | 16400 | 9.6 |  |  | 2 | 0.21 | 0.2 | 0.052 | 0.024 | 0.21 | 0.04 | 13
2012-04-05 | 7.63 | 9.35 | 90.1 | 8.1 | 3.04 | 18860 | 27770 | 17 |  |  | 7
2012-04-17 | 7.98 | 10.02 | 97.8 | 9.6 | 1.54 | 19210 | 27220 | 16.7 |  |  | 11
2012-05-01 | 7.24 | 10.1 | 97.9 | 9.6 | 3.5 | 19370 | 27200 | 16.7 |  |  | 17
2012-05-15 | 7.99 | 9.56 | 103.1 | 13.5 | 2.19 | 24680 | 31540 | 19.7 |  |  | 2
2012-05-29 | 7.72 | 8.8 | 93 | 11.6 | 3.59 | 26820 | 35830 | 22.5 |  |  | 6.8
2012-06-12 | 7.7 | 9.32 | 101.8 | 12.9 | 2.78 | 25430 | 33330 | 20.9 |  |  | 4.5
2012-06-26 | 7.61 | 8.49 | 91.3 | 11.6 | 2.74 | 29090 | 38970 | 24.8 |  |  | 2 | 0.133 | ND | 0.106 | 0.058 | 0.12 | 0.08 | 20
2012-07-12 | 7.71 | 8.76 | 97.8 | 14.6 | 4.34 | 25700 | 32090 | 20 |  |  | 13
2012-07-25 | 7.49 | 7.3 | 81.4 | 13.03 |  | 29300 | 37730 | 24 |  |  | 7.8
2012-08-07 | 7.66 | 8.03 | 93.8 | 15.9 | 3.5 | 30460 | 36830 | 23.4 |  |  | 2
2012-08-21 | 7.66 | 7.67 | 85.7 | 14.5 | 5.01 | 27160 | 33860 | 21.3 |  |  | 7.8
2012-09-05 | 7.66 | 7.39 | 85 | 14.6 | 4.47 | 31560 | 39360 | 25.1 |  |  | 14
2012-09-17 | 7.75 | 6.74 | 72.3 | 13.6 | 2.79 | 28060 | 35880 | 22.7 |  |  | 6.8 | 0.153 | 0.35 | 0.093 | 0.056 | 0.14 | 0.07 | 28
2012-10-03 | 7.42 | 7.05 | 75.4 | 11.9 | 4.77 | 27420 | 36550 | 23.1 |  |  | 6.1
2012-10-17 | 7.63 | 8.57 | 88.4 | 10.4 | 7.52 | 23560 | 32520 | 20.3 |  |  | 23
2012-10-30 | 7.16 | 8.5 | 83.3 | 10.4 | 7.21 | 16640 | 22970 | 13.9 |  |  | 13
2012-11-13 | 7.07 | 8.75 | 84 | 8.6 | 3.48 | 18210 | 26650 | 16.3 |  |  | 13
2012-11-27 | 7.34 | 8.48 | 78 | 7.4 | 2.5 | 17300 | 26100 | 15.8 |  |  | 13
2012-12-11 | 7.24 | 9.34 | 86 | 7.5 | 2.03 | 18980 | 29510 | 17.8 |  |  | 13
2012-12-27 | 7.43 | 9.65 | 86.3 | 6.6 | 1.26 | 16800 | 25790 | 15.6 |  |  | 7.8 | 0.269 | 0.22 | 0.072 | 0.05 | 0.26 | 0.05 | 16
2013-01-10 | 7.21 | 10.14 | 90.2 | 6.3 | 11.1 | 16010 | 24960 | 15 |  |  | 4.5
2013-01-23 | 7.38 | 10.25 | 92.9 | 6.2 | 1.29 | 17710 | 27630 | 16.8 |  |  | 7.8
2013-02-05 | 6.93 | 8.88 | 84.1 | 6.8 | 17.9 | 21460 | 32410 | 20.1 |  |  | 2
2013-02-19 | 7.44 | 9.64 | 92.2 | 7 |  | 23250 | 35340 | 22 |  |  | 2
2013-03-05 | 7.67 | 9.46 | 91 | 6.9 |  | 26210 | 39870 | 25.2 |  |  | 2
2013-03-19 | 7.64 | 9.83 | 93 | 6.8 |  | 22940 | 35280 | 22 |  |  | 4.5
2013-04-02 | 7.71 | 8.76 | 91.3 | 9.7 |  | 29970 | 42330 | 27 |  |  | 2 | 0.18 | 0.25 | 0.138 | 0.05 | 0.18 | 0.05 | 26
2013-04-16 | 7.65 | 9.03 | 91.4 | 8.9 |  | 26770 | 38680 | 24.5 |  |  | 2
2013-04-30 | 7.47 | 8.75 | 90.3 | 9.5 |  | 28530 | 40560 | 25.8 |  |  | 2
2013-05-14 | 7.36 | 8.55 | 88.5 | 10.7 |  | 24030 | 33300 | 20.7 |  |  | 13
2013-05-30 |  | 7.42 | 79.2 | 10.3 |  | 31010 | 43090 | 27.6 |  |  | 4
2013-06-11 |  | 8.39 | 92.9 | 12.9 |  | 26790 | 34720 | 21.8 |  |  | 4.5
2013-06-27 | 7.73 | 7.55 | 80.1 | 12.6 | 4.9 | 31250 | 40700 | 26.1 |  |  | 13 | 0.17 | 0.39 | 0.127 | 0.05 | 0.17 | 0.05 | 69
2013-07-10 | 8.05 | 8.7 | 98.7 | 15.7 | 6.05 | 25220 | 30610 | 19 |  |  | 2
2013-07-26 | 7.92 | 8.32 | 95.3 | 14.8 |  | 31240 | 38770 | 24.7 |  |  | 14
2013-08-06 | 7.65 | 8.11 | 92.9 | 15.5 | 3.9 | 28580 | 34910 | 22 |  |  | ND
2013-08-22 | 7.23 | 7.97 | 90.6 | 14.4 | 4.07 | 31000 | 38410 | 24.5 |  |  | 7.8
2013-09-04 | 7.48 | 7.46 | 84.5 | 15.2 | 3.06 | 27650 | 33950 | 21.4 |  |  | 4.5
2013-09-17 | 6.67 | 6.85 | 74.1 | 13.5 | 4.13 | 27600 | 35400 | 22.3 |  |  | 7.8 | 0.16 | 0.28 | 0.128 | 0.06 | 0.15 | 0.07 | 18
2013-10-03 | 7.25 | 7.25 | 7.25 | 11 | 6.01 | 15190 | 20690 | 12.4 |  |  | 7.8
2013-10-15 | 7.34 | 7.27 | 75.2 | 10.8 | 6.44 | 25130 | 34410 | 21.6 |  |  | ND
2013-10-29 | 7.34 | 7.27 | 75.2 | 10.8 | 6.44 | 25130 | 34410 | 21.6 |  |  | ND
2013-11-15 | 7.23 | 7.74 | 76.7 | 9.6 | 2.53 | 23290 | 32700 | 20.3 |  |  | 2
2013-11-26 | 6.39 | 8.03 | 79.7 | 7.5 | 1.65 | 29800 | 44790 | 28.6 |  |  | ND
2013-12-10 |  | 7.97 | 76.2 | 5.9 | 2.28 | 28930 | 45590 | 29.1 |  |  | 2
2013-12-26 |  | 7.15 | 70.4 | 6.9 |  | 28360 | 43290 | 27.5 |  |  | 4.5 | 0.34 | 0.26 | 0.11 | 0.07 | 0.34 | 0.05 | 23
2014-01-09 | 7.12 | 9.31 | 87.9 | 6.8 |  | 22340 | 34200 | 21.2 |  |  | 2
2014-01-22 | 6.36 | 8.11 | 78.6 | 6.9 | 3.95 | 25880 | 39570 | 24.9 |  |  | 7.8
2014-02-04 | 6.77 | 8.23 | 78.6 | 6.4 | 5.55 | 25330 | 39320 | 24.7 |  |  | 7.8
2014-02-19 | 6.57 | 10.15 | 90 | 6 | 5.07 | 15830 | 24810 | 14.9 |  |  | 4.5
2014-03-07 |  | 8.91 | 88.6 | 7.6 | 4.68 | 27820 | 41610 | 26.4 |  |  | 2
2014-03-20 | 6.67 | 8.87 | 85.6 | 7.6 | 7.83 | 23570 | 35320 | 22.1 |  |  | 4.5
2014-04-03 | 6.48 | 9.43 | 95.2 | 9.2 | 3.77 | 24540 | 35130 | 22 |  |  | 13 | 0.21 | 0.3 | 0.106 | 0.04 | 0.21 | 0.03 | 26
2014-04-17 | 6.26 | 9.45 | 95.4 | 9.5 | 4.25 | 23530 | 34090 | 21.4 |  |  | 4
2014-04-29 | 6.63 | 9.58 | 95.5 | 10.7 | 2.75 | 19690 | 27030 | 16.6 |  |  | 17
2014-05-13 | 6.29 | 9.48 | 100.7 | 13.5 | 3.18 | 21220 | 26590 | 16.8 |  |  | 9.2
2014-05-30 | 6.62 | 8.76 | 91.6 | 11.3 | 3.47 | 25190 | 34160 | 21.4 |  |  | 2
2014-06-11 | 6.87 | 9.58 | 102.4 | 13.9 | 3.06 | 20350 | 25520 | 15.6 |  |  | 4.5
2014-06-24 | 6.47 | 8.93 | 99.7 | 14.7 | 2.01 | 24600 | 30310 | 18.8 |  |  | 4.5 | 0.08 | ND | 0.092 | 0.04 | 0.07 | 0.05 | 22
2014-07-08 | 7.61 | 9.02 | 101.2 | 15.9 | 2.41 | 24600 | 30100 | 19.1 |  |  | 13
2014-07-22 | 7.18 | 9.3 | 101.7 | 14.7 | 3.39 | 20950 | 26080 | 16 |  |  | 17
2014-08-06 | 7.23 | 7.15 | 86.5 | 18 | 3.38 | 30200 | 34890 | 22 |  |  | 4.5
2014-08-19 | 7.41 | 7.09 | 82.8 | 16.5 |  | 32800 | 39200 | 25 |  |  | 13
2014-09-05 | 6.31 | 6.58 | 77.2 | 15.7 |  | 31200 | 37900 | 24.1 |  |  | 46
2014-09-17 | 7.28 | 7.27 | 83.7 | 14.5 | 2.94 | 33760 | 42180 | 27.2 |  |  | 2
2014-09-30 | 6.83 | 6.67 | 73.7 | 12.8 | 2.64 | 31180 | 40580 | 25.9 |  |  | 4 | 0.237 | 0.39 | 0.128 | 0.07 | 0.23 | 0.1 | 22
2014-10-15 | 6.8 | 6.95 | 76.8 | 12 | 2.36 | 33200 | 44140 | 28.4 |  |  | 4.5
2014-10-28 | 6.67 | 7.99 | 81.3 | 10.7 | 5.63 | 21990 | 30210 | 18.7
2014-11-14 | 6.78 | 7.83 | 78.4 | 7.8 | 2.52 | 28460 | 42800 | 27.2 |  |  | 17
2014-11-24 | 7.04 | 8.47 | 82.2 | 8.9 | 6.95 | 21080 | 30400 | 18.7 |  |  | 23
2014-12-09 | 6.5 | 9.47 | 89.1 | 8.9 | 17.2 | 14990 | 21660 | 13 |  |  | 2
2014-12-23 | 6.44 | 7.92 | 76.5 | 8.6 | 9.21 | 21040 | 30720 | 19 |  |  | 13 | 0.375 | 0.3 | 0.126 | 0.05 | 0.37 | 0.05 | 29
2015-01-06 | 6.41 | 9.66 | 88.2 | 7.5 | 32 | 16290 | 24300 | 14.7 |  |  | 49
2015-01-23 | 6.34 | 8.59 | 82.5 | 8.4 | 9.01 | 20650 | 30260 | 18.7 |  |  | 1.8
2015-02-05 | 6.24 | 8.89 | 83.4 | 8.3 | 5.04 | 17290 | 25360 | 15.4 |  |  | 7.8
2015-02-20 | 6.56 | 8.8 | 86.4 | 9 | 4.52 | 22330 | 32110 | 19.9 |  |  | ND
2015-03-03 | 6.12 | 8.83 | 85.4 | 8 | 4.18 | 22510 | 33270 | 20.7 |  |  | ND
2015-03-17 | 6.18 | 8.93 | 87 | 9.2 |  | 20100 | 28700 | 17.6 |  |  | 130 | 0.245 | 0.25 | 0.044 | 0.04 | 0.24 | 0.06 | 15
2015-03-31 | 6.22 | 10.04 | 95.7 | 10.2 |  | 12860 | 17920 | 10.6 |  |  | 4.5
2015-04-14 | 6.17 | 9.13 | 89.5 | 9.5 |  | 21390 | 30400 | 18.9 |  |  | 6.8
2015-04-28 | 7.93 | 9.36 | 96.6 | 11.8 |  | 21620 | 29000 | 18 |  |  | 5
2015-05-11 | 7.84 | 8.14 | 89.4 | 12.4 |  | 30770 | 40470 | 25.9 |  |  | 2
2015-05-28 | 7.78 | 8.84 | 99.1 | 15 | 4.12 | 27640 | 34150 | 21.5 |  |  | 4
2015-06-09 | 8.01 | 8.78 | 101.5 | 15.7 | 2.89 | 30670 | 37310 | 23.7 |  |  | 2
2015-06-22 | 7.92 | 8.68 | 101.6 | 15.5 | 2.17 | 32200 | 39400 | 25.1 |  |  | 2 | 0.03 | 0.39 | 0.054 | 0.04 | 0.03 | 0.04 | 14
2015-07-07 | 7.83 | 7.97 | 94.1 | 15.9 | 2.75 | 31650 | 38290 | 24.4 |  |  | 2
2015-07-22 | 7.96 | 7.81 | 91.9 | 16.2 | 2.56 | 31920 | 38440 | 24.5 |  |  | ND
2015-08-06 | 7.55 | 9.26 | 84 | 14.6 | 2.65 | 31850 | 39720 | 25.4 |  |  | 4.5
2015-08-19 | 7.49 | 6.76 | 81.1 | 16.8 | 3.81 | 32900 | 38770 | 24.8 |  |  | ND
2015-09-03 | 7.83 | 6.69 | 74.8 | 14.3 | 6.41 | 28550 | 35840 | 22.6 |  |  | 49
2015-09-15 | 7.55 | 7.53 | 85.4 | 14.5 | 5.33 | 29420 | 36730 | 23.3 |  |  | 23

## 48
Site Name: | Fisher Creek at Franklin Road
Site Location:
Map Number: | 48
Notes:
pH = measure of acidity (<7.0) or alkalinity (>7.0) of water | [6 empty] | mg/L = milligrams per liter
DO = dissolved oxygen | [6 empty] | % sat = percent saturation
Temp = temperature | [6 empty] | NTU = nephelometric turbidity units
Turb = turbidity | [6 empty] | us/cm = microsiemens per centimeter
Cond = conductivity | [6 empty] | ppt = parts per thousand
CondTemp = conductivity corrected for temperature | [6 empty] | cfs = cubic feet per second
Sal = salinity | [6 empty] | ft = height of water on staff gauge in feet
Discharge = stream flow | [6 empty] | cfu = colony forming units per 100 ml
Staff = staff gauge height | [6 empty] | ND = concentration was below detection limits for method
TSS = Total Suspended Solids
[13 empty] | Total Kjehldahl | Total
| pH | DO | DO | Temp | Turb | Cond | CondTemp | Sal | Discharge | Staff | Fecal Coliform | Nitrite + Nitrate | Nitrogen | Phosphorus | Ortho-Phosphate | Nitrate | Ammonia | TSS
VisitDate | Units | mg/L | % sat | ° C | NTU | us/cm | us/cm | ppt | cfs | ft | cfu | mg/L | mg/L | mg/L | mg/L | mg/L | mg/L | mg/L
2003-10-14 10:20 | 7.77 | 10.06 | 90.7 | 10.8 | 0.32 | 191.9 | 263.4 | 0.1 |  |  | 50
2003-10-27 11:15 | 7.63 | 10.35 | 92.5 | 10.3 | 1 | 161.9 | 223.6 | 0.1 |  |  | 80 | 0.481 | 0.5 | 0.2 | 0.25 |  | 0.11 | ND
2003-11-12 11:30 | 7.57 | 11.55 | 95.9 | 6.9 | 2.63 | 122.7 | 187 | 0.1 |  |  | 900
2003-11-24 10:10 | 7.43 | 13.22 | 105.9 | 5.8 | 1.97 | 94 | 148.7 | 0.1 | 15 |  | 240 | 2.25 | 1.1 | ND | ND | 2.25 | 0.15 | ND
2003-12-09 11:10 | 7.19 | 12.49 | 97 | 4.7 | 2.39 | 78.9 | 128.8 | 0.1 |  |  | 23
2003-12-22 11:55 | 7.17 | 11.84 | 94.7 | 5.7 | 0.91 | 92.9 | 146.7 | 0.1 |  |  | 30 | 1.28 | 0.62 | ND | ND | 1.28 | 0.11 | ND
2004-01-07 10:50 | 7.33 | 13.55 | 95.5 | 1.1 | 8.22 | 73.3 | 135 | 0.1 |  |  | 50
2004-01-20 11:00 | 7.53 | 11.98 | 98.5 | 6.9 | 1.57 | 81.5 | 124.7 | 0.1 | 11 |  | 23 | 1.44 | 1 | ND | ND | 1.44 | 0.1 | ND
2004-02-03 10:20 | 7.43 | 12.37 | 98.7 | 5.6 | 3.1 | 70.1 | 111.2 | 0.1 |  |  | 13
2004-02-17 11:00 | 7.46 | 12.08 | 97.6 | 6 | 2.75 | 77.5 | 120.3 | 0.1 | 13 |  | 23 | 1.38 | 1 | ND | ND | 1.38 | 0.07 | ND
2004-03-02 10:27 | 7.31 | 12.32 | 97.7 | 5 | 1.55 | 74.2 | 120.4 | 0.1 |  |  | 50
2004-03-16 10:40 | 7.5 | 11.39 | 96 | 7.6 | 1.8 | 77.8 | 116.4 | 0.1 | 10 |  | 23 | 1.08 | 1 | ND | ND | 1.08 | 0.08 | ND
2004-03-30 11:00 | 7.29 | 10.92 | 95.9 | 9.6 | 9.58 | 79.3 | 112.4 | 0.1 |  |  | 500
2004-04-13 10:58 | 7.55 | 8.91 | 81 | 10.7 | 2.32 | 102.7 | 141.2 | 0.1 | 3 |  | 30 | 0.55 | 0.6 | 0.1 | ND | 0.55 | 0.09 | ND
2004-04-27 10:30 | 7.56 | 10.54 | 93.5 | 10.1 | 0.62 | 126.7 | 177 | 0.1 |  |  | 8
2004-05-11 10:10 | 7.82 | 9.21 | 82.4 | 10.2 | 0.82 | 149.3 | 207.9 | 0.1 | 1 |  | 30 | 0.22 | ND | 0.24 | ND | 0.22 | 0.07 | 5
2004-05-25 10:25 | 7.79 | 10.43 | 94.5 | 11.1 | 0.61 | 153.5 | 209.5 | 0.1 |  |  | 23
2004-06-08 10:45 | 7.61 | 10.22 | 94 | 11.7 | 3.07 | 83.8 | 112.3 | 0.1 | 10 |  | 240 | 0.64 | 0.86 | ND | ND | 0.64 | 0.12 | ND
2004-06-22 10:40 | 7.82 | 9.54 | 92.2 | 13.7 | 1.63 | 124.3 | 158.4 | 0.1 |  |  | 240
2004-07-06 10:55 | 7.89 | 9.37 | 88.7 | 12.9 | 6.5 | 157.5 | 205 | 0.1 | 2 |  | 3500 | 0.59 | 0.7 | 0.3 | 0.27 | 0.59 | 0.11 | 12
2004-07-20 10:55 | 7.91 | 9.68 | 93.3 | 13.5 | 0.35 | 197.3 | 252.5 | 0.1 |  |  | 900
2004-08-03 10:40 | 7.94 | 9.9 | 95.1 | 13.4 | 0.63 | 201.9 | 259.2 | 0.1 | 0.5 |  | 50 | ND | ND | 0.4 | 0.6 | ND | 0.07 | ND
2004-08-17 10:20 | 7.95 | 9.63 | 92.7 | 13.4 | 0.48 | 203.3 | 261.1 | 0.1 |  |  | 130
2004-08-31 11:10 | 7.35 | 9.59 | 93.4 | 13.8 | 0.61 | 170.6 | 216.6 | 0.1 | 1 |  | 80 | 0.23 | ND | 0.34 | 0.31 | 0.23 | 0.13 | ND
2004-09-14 10:15 | 7.22 | 9.8 | 93.2 | 13 | 2.76 | 112.5 | 145.8 | 0.1 |  |  | 130
2004-09-28 11:30 | 7.75 | 10.01 | 92 | 11.5 | 1.01 | 127.1 | 171.4 | 0.1 | 2 |  | 50 | 0.33 | 0.7 | 0.1 | 0.24 | 0.33 | 0.11 | ND
2004-10-12 10:55 | 7.62 | 9.77 | 90.7 | 12.1 | 1.16 | 129.9 | 173 | 0.1 |  |  | 80
2004-10-26 10:55 | 7.42 | 9.87 | 84.7 | 8.9 | 2.01 | 101.3 | 146.3 | 0.1 | 6 |  | 30 | 0.43 | 0.7 | ND | 0.14 | 0.43 | 0.1 | ND
2004-11-08 10:40 | 7.41 | 11.08 | 95.8 | 8.9 | 3.03 | 89.1 | 128.6 | 0.1 |  |  | 30
2004-11-22 10:55 | 7.41 | 11.67 | 97.2 | 7.4 | 4.49 | 80.1 | 120.6 | 0.1 |  |  | 80 | 0.97 | 0.9 | 0.09 | 0.11 | 0.92 | 0.09 | 5
2004-12-07 11:00 | 7.26 | 12.2 | 97.9 | 5.9 | 4.72 | 65.9 | 104 | 0 |  |  | 30
2004-12-20 11:35 | 7.44 | 11.5 | 94.2 | 6.7 | 3.67 | 75.4 | 115.6 | 0.1 |  |  | 30 | 1.06 | 0.8 | ND | ND | 1.06 | 0.11 | 5
2005-01-04 10:55 | 7.55 | 13.91 | 97.7 | 0.9 | 2.08 | 66 |  | 0.1
2005-01-18 11:00 | 6.83 | 12.32 | 102.7 | 7.5 | 20.1 | 61.5 | 92.2 | 0 |  |  | 130 | 1.4 | 1 | ND | ND | 1.4 | 0.11 | 46
2005-02-01 10:50 | 7.47 | 11.56 | 96 | 7.2 | 2.81 | 79.7 | 121.1 | 0.1 |  |  | 30
2005-02-15 11:00 | 7.39 | 13.72 | 100.4 | 2.4 | 4 | 62.8 | 110.5 | 0 | 15 |  | 80 | 1.05 | 0.86 | ND | ND | 1.05 | 0.16 | ND
2005-03-01 10:30 | 7.56 | 11.88 | 98.5 | 7.3 | 6.74 | 81.3 | 123.1 | 0.1 |  |  | 130
2005-03-15 10:45 | 7.76 | 11.32 | 94.7 | 7.5 | 2.43 | 95.9 | 143.8 | 0.1 | 3 |  | 23 | 0.52 | 0.58 | 0.09 | 0.17 | 0.52 | 0.13 | ND
2005-03-29 10:35 | 7.56 | 11.96 | 98.5 | 7.1 | 8.85 | 69 | 104.9 | 0 |  |  | 1600
2005-04-12 10:55 | 7.43 | 11.92 | 98.2 | 7 | 5.47 | 62.7 | 95.6 | 0 | 29 |  | 50 | 0.86 | 0.84 | ND | 0.15 | 0.86 | 0.1 | 7
2005-04-26 10:35 | 7.64 | 10.83 | 97.4 | 10.5 | 3.34 | 89 | 122.9 | 0.1 |  |  | 23
2005-05-10 11:00 | 7.75 | 9.44 | 88.2 | 11.8 | 2.41 | 107.5 | 143.8 | 0.1 | 3 | 0.74 | 300 | 0.45 | 0.8 | 0.12 | 0.14 | 0.45 | 0.13 | ND
2005-05-24 10:40 | 7.71 | 10.8 | 96.4 | 10.4 | 2.34 | 100.5 | 139.5 | 0.1 |  | 0.76 | 80
2005-06-07 11:05 | 7.93 | 10.34 | 94.1 | 11.2 | 2.18 | 127.3 | 173 | 0.1 | 2 | 0.64 | 50 | 0.34 | 0.56 | 0.16 | 0.23 | 0.34 | 0.11 | ND
2005-06-21 10:50 | 7.83 | 9.74 | 92.9 | 13.1 | 1.3 | 140.6 | 181.9 | 0.1 |  | 0.62 | 130
2005-07-05 10:50 | 7.96 | 9.3 | 88.6 | 13 | 0.11 | 153.8 | 199.3 | 0.1 | 1 | 0.58 | 130 | 0.27 | 0.52 | 0.43 | 0.32 | 0.25 | 0.1 | ND
2005-07-19 12:15 | 7.93 | 9.88 | 95.5 | 13.6 | 0 | 173.1 | 220.5 | 0.1 |  | 0.56 | 80
2005-08-02 10:44 | 8.05 | 8.56 | 90.6 | 12.4 | 0.61 | 193.3 | 253 | 0.1 | 0.5 | 0.53 | 1600 | 0.21 | ND | 0.42 | 0.47 | 0.18 | 0.06 | ND
2005-08-16 10:15 | 8.01 | 9.86 | 93.3 | 12.7 | 0.32 | 194.1 | 252.7 | 0.1 |  | 0.52 | 500
2005-08-30 10:40 | 7.97 | 9.53 | 89.8 | 12.6 | 0.22 | 195.3 | 256.1 | 0.1 | 0.4 | 0.52 | 300 | 0.22 | ND | 0.42 | 0.55 | 0.2 | 0.09 | ND
2005-09-13 11:15 | 8 | 10.68 | 98.8 | 11.7 | 0.42 | 190.8 | 255.7 | 0.1 |  | 0.53 | 80
2005-09-27 10:50 | 8.03 | 9.82 | 88.8 | 10.7 | 0.68 | 187.2 | 257.6 | 0.1 | 0.4 | 0.53 | 130 | 0.2 | ND | 0.41 | 0.51 | 0.17 | 0.09 | ND
2005-10-11 10:10 | 7.89 | 10.01 | 89.5 | 10.3 | 0.26 | 183.9 | 256 | 0.1 |  | 0.56 | 30
2005-10-25 11:00 | 7.86 | 10.07 | 92.5 | 11.1 | 1.58 | 155.1 | 211 | 0.1 | 1 | 0.62 | 30 | 0.14 | 0.86 | ND | 0.3 | 0.14 | 0.17 | 4
2005-11-08 22:20 | 7.45 | 11.71 | 97.2 | 7.3 | 4.4 | 99.2 | 149.8 | 0.1 |  |  | 30
2005-11-21 11:30 | 7.62 | 11.48 | 94.8 | 7.1 | 1.95 | 99.7 | 151.5 | 0.1 |  |  | 30 | 0.66 | 0.74 | ND | 0.14 | 0.66 | 0.16 | ND
2005-12-06 10:50 | 7.49 | 12.6 | 100 | 5.5 | 2.83 | 79.8 | 127.1 | 0.1 |  |  | 50
2005-12-20 11:00 | 7.57 | 12.93 | 101.8 | 5.2 | 2.03 | 87 | 139.8 | 0.1 | 5 | 1.24 | 50 | 0.59 | 0.74 | ND | 0.14 | 0.58 | 0.13 | ND
2006-01-03 10:40 | 7.51 | 12.27 | 99.2 | 6.2 | 6.33 | 68.8 | 107.1 | 0 |  | 1.76 | 23
2006-01-17 11:20 | 7.44 | 7.53 | 62.4 | 7 | 5.53 | 65 | 99.1 | 0 |  | 1.8 | 30 | 1.83 | 0.84 | ND | ND | 1.81 | 0.13 | 4
2006-01-31 10:40 | 7.35 | 12.11 | 97.8 | 6.2 | 6.85 | 60.8 | 94.8 | 0 |  | 1.9 | 50
2006-02-14 11:00 | 7.61 | 12.97 | 100.3 | 6.2 | 2.65 | 72.2 | 118.1 | 0.1 | 8 | 1.32 | 30 | 1.16 | 0.6 | ND | 0.1 | 1.15 | 0.11 | ND
2006-02-28 10:40 | 7.59 | 12.14 | 96.4 | 5.5 | 6.46 | 67.2 | 107 | 0 |  | 1.48 | 130
2006-03-14 10:40 | 7.66 | 12.05 | 96.8 | 5.9 | 3.47 | 72.8 | 114.7 | 0.1 | 9.2 | 1.3 | 23 | 0.66 | 0.82 | ND | 0.05 | 0.66 | 0.12 | ND
2006-03-28 10:25 | 7.7 | 11.18 | 94.6 | 7.9 | 7.83 | 79.8 | 118.6 | 0.1 |  | 1.3 | 240
2006-04-11 10:45 | 7.62 | 11.96 | 100.3 | 7.7 | 5.35 | 69.1 | 102.1 | 0 | 17 | 1.48 | 23 | 0.79 | 0.9 | ND | 0.05 | 0.78 | 0.1 | ND
2006-04-25 10:10 | 7.61 | 10.95 | 96.9 | 9.9 | 2.89 | 84.6 | 118.7 | 0.1 |  | 1.24 | 30
2006-05-09 10:55 | 7.7 | 11.29 | 98.3 | 9 | 2.71 | 93.6 | 134.7 | 0.1 | 4 | 1.1 | 130 | 0.5 | 1.24 | ND | 0.11 | 0.5 | 0.15 | ND
2006-05-23 10:30 | 7.73 | 9.73 | 88.5 | 11.1 | 3.37 | 109.8 | 149.5 | 0.1 |  | 1.02 | 1600
2006-06-06 11:00 | 7.71 | 10.95 | 102.7 | 12.2 | 3.82 | 85.6 | 113 | 0.1 | 8 | 1.26 | 170 | 0.53 | 1.24 | ND | 0.09 | 0.53 | 0.13 | 8
2006-06-20 11:05 | 7.63 | 10.51 | 98.1 | 12.1 | 4.12 | 107.6 | 142.9 | 0.1 |  | 1.07 | 300
2006-07-05 10:30 | 7.76 | 10.28 | 99 | 12.2 | 0.87 | 166.6 | 220.4 | 0.1 | 0.7 | 0.9 | 300 | 0.24 | 0.58 | 0.26 | 0.47 | 0.22 | 0.13 | ND
2006-07-18 10:35 | 7.93 | 9.67 | 91 | 12.3 | 0 | 172.1 | 227.1 | 0.1 |  | 0.9
2006-08-01 11:20 | 8.09 | 9.98 | 94.5 | 12.5 | 0.24 | 193.1 | 253.4 | 0.1 |  | 0.88 | 50 | 0.24 | ND | 0.4 | 0.51 | 0.22 | 0.09 | ND
2006-08-15 10:35 | 7.94 | 10.05 | 94.5 | 12.3 | 0.32 | 194 | 255.7 | 0.1 |  | 0.89 | 170
2006-08-29 11:05 | 8.1 | 10.35 | 94.5 | 12 | 0.53 | 194.1 | 258.2 | 0.1 | 0.5 | 0.88 | 240 | 0.23 | ND | 0.47 | 0.58 | 0.21 | 0.1 | ND
2006-09-13 11:15 | 7.26 | 10.33 | 95.2 | 11.6 | 1.63 | 192.7 | 258.8 | 0.1 |  | 0.88 | 500
2006-09-26 10:50 | 7.61 | 9.86 | 90.6 | 11.4 | 1.29 | 191.6 | 258.9 | 0.1 |  | 0.88 | 30 | 0.22 | ND | 0.4 | ND | 0.22 | 0.11 | 13
2006-10-10 10:11 | 7.68 | 10.43 | 90.2 | 8.7 | 0 | 178.6 | 258.8 | 0.1 |  | 0.9 | 23
2006-10-24 11:40 | 7.49 | 9.72 | 84.5 | 9.5 | 0.25 | 174.5 | 248 | 0.1 |  | 0.9 | 130 | 0.21 | ND | 0.32 | 0.46 | 0.2 | 0.08 | ND
2006-11-08 11:30 | 7.19 | 11.42 | 100.7 | 9.7 | 11.5 | 99.6 | 142.5 | 0.1 |  | 1.68
2006-11-20 10:45 | 7.82 | 11.41 | 97.4 | 8.5 | 1.99 | 92.3 | 134.7 | 0.1 |  | 1.3 | 30 | 0.77 | 1.38 | ND | 0.15 | 0.76 | 0.12 | ND
2006-12-05 11:00 | 7.43 | 13.09 | 100.5 | 4.3 | 3.13 | 69.2 | 114.2 | 0.1 |  | 1.55 | 50
2006-12-19 10:55 | 7.51 | 12.61 | 99.2 | 5 | 2.14 | 70.6 | 114 | 0.1 |  | 1.44 | 8 | 1.53 | 1 | ND | 0.08 | 0.74 | 0.1 | ND
2007-01-03 11:05 | 7.38 | 12.54 | 103.3 | 6.9 | 18.7 | 63.8 | 97.1 | 0 |  | 1.82 | 240
2007-01-17 11:20 | 7.35 | 13.56 | 99.3 | 2.5 | 33.6 | 65.1 | 114 | 0.1 |  | 1.42 | 50 | 1.35 | 0.7 | ND | 0.06 | 1.34 | 0.12 | ND
2007-01-30 10:55 | 7.63 | 14.04 | 101.7 | 2.1 | 1.68 | 65.5 | 116 | 0.1 |  | 1.34 | 30
2007-02-13 11:00 | 7.7 | 11.58 | 96.3 | 7.2 | 2.23 | 84.6 | 128.2 | 0.1 |  | 1.26 | 50 | 0.82 | 1.08 | ND | 0.13 | 0.81 | 0.09 | ND
2007-02-28 11:43 | 7.62 | 13.18 | 98.7 | 3.8 | 6.24 | 53.1 | 101.1 | 0 |  | 1.64 | 80
2007-03-13 11:00 | 7.61 | 11.3 | 93.4 | 7 | 3.36 | 69.7 | 106 | 0 |  | 1.46 | 80 | 0.81 | 0.86 | ND | 0.16 | 0.8 | 0.1 | 5
2007-03-27 10:47 | 7.27 | 11.23 | 93.8 | 7.5 | 5.26 | 30.4 | 70.6 | 0 |  | 1.72 | 30
2007-04-09 11:00 | 7.74 | 11.02 | 96.9 | 9.5 | 22.5 | 80.3 | 113.7 | 0.1 |  | 1.5 | 1600 | 0.63 | 1.26 | ND | 0.09 | 0.61 | 0.09 | 31
2007-04-24 10:55 | 7.75 | 10.64 | 93.7 | 9.7 | 3.34 | 94.6 | 133.5 | 0.1 |  | 1.16 | 50
2007-05-08 11:10 | 7.8 |  |  | 11.2 | 2.07 | 109.4 | 148.4 | 0.1 | 2.7 | 1.12 | 80 | 0.4 | ND | 0.11 | 0.2 | 0.39 | 0.05 | ND
2007-05-22 10:40 | 7.77 | 10.82 | 96.6 | 10.2 | 3.02 | 102.9 | 143.4 | 0.1 |  | 1.12 | 500
2007-06-05 10:30 | 7.65 | 9.93 | 92.1 | 11.9 | 0.69 | 167.6 | 223.8 | 0.1 |  | 0.96 | 50 | 0.24 | ND | 0.3 | 0.41 | 0.22 | 0.1 | ND
2007-06-19 10:50 | 7.61 | 10.43 | 94.1 | 10.6 | 1.16 | 134.5 | 185 | 0.1 |  | 1.06 | 130
2007-07-02 11:25 | 7.59 | 10.71 | 101.2 | 12.7 | 0.71 | 180.9 | 236.3 | 0.1 |  | 0.94 | 80 | 0.22 | 0.64 | 0.39 | 0.49 | 0.19 | 0.1 | ND
2007-07-17 11:10 | 7.34 | 10.03 | 96 | 13.1 | 6.17 | 196.1 | 253.7 | 0.1 |  | 0.94 | 500
2007-07-31 10:35 | 7.4 | 10.8 | 100.6 | 12 | 0.05 | 192.5 | 254.9 | 0.1 | 0.4 | 0.92 | 240 | 0.22 | ND | 0.44 | 0.59 | 0.2 | 0.07 | ND
2007-08-14 11:35 | 7.75 | 9.79 | 92.3 | 12.5 | 0.15 | 197.4 | 259.1 | 0.1 |  | 0.92 | 300
2007-08-28 11:05 | 7.76 | 10.7 | 99.5 | 11.9 | 0.15 | 195.3 | 259.1 | 0.1 |  | 0.94 | 240 | 0.23 | ND | 0.44 | 0.63 | 0.21 | 0.06 | ND
2007-09-10 10:45 | 7.91 | 10.81 | 99.6 | 11.5 | 0.16 | 191.2 | 256.8 | 0.1 |  | 0.94 | 500
2007-09-24 10:30 | 7.92 | 11.36 | 101 | 10.1 | 0.29 | 187 | 260.9 | 0.1 |  | 0.94 | 500 | 0.21 | ND | 0.41 | 0.61 | 0.2 | 0.05 | ND
2007-10-08 11:35 | 7.4 | 9.88 | 87.9 | 9.5 | 0.49 | 158 | 224.3 | 0.1 |  | 1 | 80
2007-10-23 11:05 | 7.42 | 10.28 | 92.3 | 10.5 | 0.39 | 159.8 | 220.3 | 0.1 |  | 1 | 23 | 0.13 | 0.5 | 0.23 | 0.36 | 0.12 | 0.09 | 32
2007-11-07 10:35 | 7.77 | 10.59 | 91.4 | 8.9 | 0 | 165.8 | 239.1 | 0.1 |  | 1 | 130
2007-11-19 10:55 | 7.51 | 10.2 | 83 | 6.7 | 2.9 | 121.8 | 187.4 | 0.1 |  | 1.16 | 80 | 0.46 | 0.86 | 0.12 | 0.29 | 0.46 | 0.1 | 7
2007-12-05 10:28 | 7.49 | 11.11 | 94.6 | 8.3 | 3.38 | 108 | 158 | 0.1 |  | 1.32 | 30
2007-12-18 11:00 | 7.43 | 12.3 | 95.8 | 4.8 | 3.36 | 87.2 | 142 | 0.1 |  | 1.4 | 30 | 1.18 | 0.96 | ND | 0.15 | 1.18 | 0.09 | 7
2008-01-02 10:45 | 7.73 | 13 | 100.9 | 4.7 | 3.36 | 76.2 | 123.5 | 0.1 |  | 1.48 | 50
2008-01-15 11:05 | 7.62 | 12.76 | 97.9 | 4.3 | 4.52 | 68.5 | 113.4 | 0.1 |  | 1.58 | 30 | 1.45 | 0.74 | ND | 0.09 | 1.44 | 0.08 | 7
2008-01-29 10:35 | 7.88 | 12.52 | 92.7 | 2.7 | 3.8 | 75.4 | 131.7 | 0.1 |  | 1.3 | 80
2008-02-12 11:14 | 7.81 | 12.34 | 99.4 | 6.1 | 5.36 | 42.8 | 65.2 | 0 |  | 1.74 | 13 | 1.84 | 0.92 | ND | 0.1 | 1.83 | 0.08 | 7
2008-02-26 11:10 | 7.52 | 12.09 | 97.5 | 6.2 | 1.74 | 83.6 | 130.5 | 0.1 |  | 1.26 | 23
2008-03-11 10:40 | 7.81 | 11.44 | 95.6 | 7.6 | 3.23 | 80.1 | 120 | 0.1 |  | 1.4 | 13 | 0.76 | 0.76 | ND | 0.11 | 0.76 | 0.09 | ND
2008-03-25 11:05 | 7.84 | 12.46 | 97.9 | 5.1 | 4.38 | 68.1 | 110 | 0.1 |  | 1.56 | 30
2008-04-08 11:10 | 7.92 | 11.98 | 97.3 | 7.2 | 6.66 | 65.3 | 101.7 | 0 |  | 1.6 | 80 | 0.88 | 0.94 | ND | 0.07 | 0.86 | 0.09 | 14
2008-04-22 10:40 | 7.79 | 10.86 | 87.6 | 5.8 | 3.48 | 72.5 | 114.4 | 0.1 |  | 1.4 | 50
2008-05-06 11:40 | 7.3 | 10.89 | 95.3 | 9.4 | 2.41 | 89.9 | 127.9 | 0.1 |  | 1.28 | 30 | 0.59 | 0.78 | ND | 0.11 | 0.59 | 0.1 | 4
2008-05-20 22:25 | 7.6 | 10.13 | 94.6 | 12.1 | 6.21 | 96.7 | 128.1 | 0.1 |  | 1.3 | 900
2008-06-03 11:15 | 7.66 | 10.79 | 96.9 | 10.6 | 5.55 | 99.6 | 137.4 | 0.1 |  | 1.26 | 500 | 0.54 | 0.78 | 0.15 | 0.16 | 0.53 | 0.1 | 13
2008-06-17 10:25 | 7.65 | 10.67 | 95.8 | 10.6 | 3.64 | 90.2 | 123.7 | 0.1 |  | 1.3 | 500
2008-07-01 10:45 | 7.48 | 10.16 | 97.2 | 13.3 | 2.2 | 137.6 | 177.4 | 0.1 |  | 1.08 | 300 | 0.1 | 0.52 | 0.247 | 0.48 | 0.1 | 0.11 | ND
2008-07-15 10:55 | 7.62 | 9.97 | 92 | 11.7 | 0.79 | 165.4 | 221.7 | 0.1 |  |  | 500
2008-07-29 11:00 | 7.43 | 9.76 | 90.5 | 11.7 | 1.35 | 172.6 | 230.9 | 0.1 |  | 0.98 | 30 | 0.23 | ND | 0.425 | 0.51 | 0.21 | 0.11 | ND
2008-08-12 10:40 | 7.76 | 9.55 | 89.4 | 12.2 | 0.64 | 192.7 | 254.7 | 0.1 |  |  | 130
2008-08-26 10:40 | 7.53 | 9.77 | 91.6 | 12.3 | 1.66 | 152.2 | 200.7 | 0.1 |  | 1.06 | 170 | 0.32 | 0.78 | 0.251 | 0.33 | 0.31 | 0.11 | ND
2008-09-09 10:20 | 7.49 | 10.16 | 94.1 | 11.8 | 0.91 | 186.6 | 249.3 | 0.1 |  | 0.96 | 50
2008-09-23 11:20 | 7.5 | 10.2 | 90.2 | 9.8 | 1.2 | 164.9 | 232.3 | 0.1 |  | 1.01 | 130 | 0.2 | 0.54 | 0.81 | 0.43 | 0.19 | 0.1 | 7
2008-10-07 11:00 | 7.37 | 9.6 | 87.8 | 11.3 | 2.46 | 147.5 | 199.8 | 0.1 |  | 1.14 | 240
2008-10-21 10:55 | 7.61 | 10.17 | 88 | 8.9 | 0.92 | 153.9 | 222.1 | 0.1 |  | 1.06 | 8 | 0.17 | 0.54 | 0.28 | 0.37 | 0.16 | 0.1 | 4
2008-11-04 11:15 | 7.71 | 10.94 | 94.3 | 8.8 | 23.6 | 118.8 | 172.5 | 0.1 |  | 1.4 | 240
2008-11-18 11:20 | 7.47 | 10.84 | 94.5 | 9.2 | 1.89 | 96.2 | 137.6 | 0.1 |  | 1.38 | 13
2008-12-02 10:50 | 7.33 | 11.48 | 96.9 | 9.1 | 3.66 | 84.4 | 120.9 | 0.1 |  | 1.72 | 50
2008-12-16 11:20 | 7.33 | 14.54 | 100.2 | 0.3 | 3.39 | 60 |  | 0.1 |  | 1.52 | 50
2008-12-30 10:55 | 7.37 | 13.5 | 99.3 | 2.7 | 9.25 | 55.6 | 97 | 0 |  | 2.45 | 70
2009-01-13 11:25 | 7.27 | 12.21 | 99.7 | 6.6 | 7.18 | 56.7 | 87.4 | 0 |  |  | 50
2009-01-28 11:10 | 7.4 | 13.42 | 99.8 | 3.1 | 3.21 | 70.4 | 121 | 0.1 |  |  | ND
2009-02-10 10:35 | 7.54 | 12.91 | 96.6 | 3.3 | 3.88 | 73.5 | 125.8 | 0.1 |  |  | 22
2009-02-24 10:55 | 7.27 | 11.53 | 94.2 | 6.6 | 3.43 | 80.9 | 124.6 | 0.1 |  |  | 80
2009-03-13 11:05 | 7.07 | 13.3 | 98.6 | 2.8 | 1.5 | 76.6 | 133.1 | 0.1
2009-03-23 11:20 | 7.74 | 12.29 | 98.2 | 5.8 | 3.08 | 76.1 | 119.6 | 0.1 |  |  | 23 | 0.83 | 0.68 | 0.049 | 0.06 | 0.83 | 0.07 | 7
2009-04-08 10:55 | 7.47 | 11.57 | 97.8 | 8 | 3.02 | 75.3 | 111.7 | 0.1 |  |  | 11
2009-04-21 11:25 | 7.48 | 11.12 | 98.9 | 10.3 |  | 83.9 | 116.5 | 0.1 |  |  | 13
2009-05-06 11:10 | 7.88 | 10.94 | 96 | 9.5 | 2.17 | 89.2 | 126.7 | 0.1 |  |  | 350
2009-05-18 10:25 | 7.92 | 10.54 | 96.5 | 11.5 | 1.54 | 95.3 | 128.4 | 0.1 |  |  | 130
2009-06-02 10:25 | 7.78 | 9.59 | 90.5 | 12.7 | 1.04 | 130.8 | 171.1 | 0.1 |  |  | 70
2009-06-16 10:55 | 7.97 | 9.86 | 91.8 | 12.2 | 0.58 | 168.9 | 223.6 | 0.1 |  |  | 70 | 0.25 | 0.38 | 0.32 | 0.54 | 0.24 | 0.06 | 5
2009-06-30 10:45 | 7.94 | 10.36 | 95.3 | 11.4 | 0.94 | 186.3 | 251.2 | 0.1 |  |  | 80
2009-07-14 10:55 | 8.03 | 9.93 | 92.3 | 12.1 | 0.55 | 193.5 | 256.5 | 0.1 |  |  | 500
2009-07-28 10:30 | 7.98 | 9.4 | 92.3 | 14.4 | 0.58 | 207 | 259.6 | 0.1 |  |  | 220
2009-08-11 10:50 | 7.86 | 9.7 | 91.9 | 12.9 | 0.48 | 199.5 | 259.7 | 0.1 |  |  | 500
2009-08-26 10:25 | 7.87 | 9.98 | 92.3 | 11.8 | 0.45 | 193.9 | 259.3 | 0.1 |  |  | 240
2009-09-08 11:10 | 7.88 | 9.62 | 90 | 12.1 | 0.77 | 197.1 | 261.5 | 0.1 |  |  | 130
2009-09-22 11:30 | 7.93 | 9.8 | 90.4 | 11.6 | 0.32 | 195.7 | 262.4 | 0.1 |  |  | 240 | 0.23 | 0.6 | 0.414 | 0.54 | 0.22 | 0.1 | ND
2009-10-06 10:40 | 8.01 | 10.79 | 94 | 9.2 | 0.56 | 185.4 | 265.6 | 0.1 |  |  | 30
2009-10-22 11:35 | 7.3 | 10.51 | 94.3 | 10.5 | 0.85 | 145.9 | 201.8 | 0.1 |  |  | 50
2009-11-06 11:15 | 7.34 | 11.18 | 97.1 | 9.2 | 1.46 | 96.1 | 137.9 | 0.1 |  |  | 8
2009-11-20 10:55 | 7.06 | 11.46 | 98 | 8.5 | 2.77 | 55.2 | 74.2 | 0 |  |  | 30
2009-12-01 11:00 | 7.37 | 12.67 | 102.5 | 6.3 | 1.37 | 42.9 | 61.9 | 0 |  |  | 9
2009-12-16 10:30 | 7.28 | 13.11 | 100.9 | 4.4 | 3.41 | 70.4 | 115.9 | 0.1 |  |  | 500
2009-12-29 12:25 | 7.59 |  |  | 2.5 | 1.62 | 65.4 | 114.9 | 0.1 |  |  | 11 | 0.91 | 0.64 | 0.059 | 0.094 | 0.91 | 0.08 | ND
2010-01-12 12:00 |  | 12.06 | 103.8 | 9 | 2.98 | 35.5 | 63.5 | 0 |  |  | 17
2010-01-26 11:30 | 7.19 | 12.24 | 97.5 | 5.7 | 1.61 | 54.9 | 60.9 | 0.1 |  |  | 60
2010-02-10 11:10 | 7.41 | 12 | 95.4 | 5.6 | 1.52 | 81.3 | 128.6 | 0.1 |  |  | 30
2010-02-23 10:40 | 7.14 | 12.74 | 99.2 | 4.7 | 1.6 | 75.2 | 123 | 0.1 |  |  | 30
2010-03-09 11:00 | 7.46 | 12.68 | 99.5 | 5.1 | 1.69 | 82.3 | 133.1 | 0.1 |  |  | 2
2010-03-23 10:55 | 7.31 | 11.94 | 99.9 | 7.6 | 2.43 | 84.1 | 125.8 | 0.1 |  |  | 8 | 0.38 | 0.72 | 0.098 | 0.14 | 0.38 | 0.1 | ND
2010-04-06 12:00 | 7.86 | 13.17 | 110.5 | 7.7 | 8.69 | 62.2 | 104.7 | 0.1 |  |  | 130
2010-04-20 11:15 | 7.26 | 10.35 | 94.8 | 11.4 | 1.12 | 97.1 | 130.9 | 0.1 |  |  | 13
2010-05-05 11:10 | 6.81 | 11.79 | 98.2 | 7.5 | 5.38 | 69 | 105.5 | 0 |  |  | 70
2010-05-20 11:50 | 7.26 | 10.52 | 95 | 10.7 | 3.77 | 96.1 | 132.1 | 0.1 |  |  | 240
2010-06-01 12:25 | 7.22 | 10.56 | 98.4 | 12.3 | 6.4 | 71.6 | 94.3 | 0 |  |  | 170
2010-06-16 11:30 | 7.45 | 10.89 | 98.8 | 10.9 | 3.59 | 84.5 | 115.2 | 0.1 |  |  | 220
2010-06-29 12:05 | 7.68 | 9.75 | 91.5 | 12.5 | 1.64 | 115.4 | 151.3 | 0.1 |  |  | 130 | 0.35 | 0.62 | 0.157 | 0.12 | 0.35 | 0.11 | ND
2010-07-13 10:35 | 7.63 | 9.86 | 92.9 | 12.6 | 0.42 | 157.1 | 205.1 | 0.1 |  |  | 130
2010-07-28 11:30 | 7.78 | 10.39 | 98.2 | 12.7 | 0.3 | 192.6 | 250.3 | 0.1 |  |  | 240
2010-08-10 11:05 | 7.68 | 9.64 | 90.2 | 12.5 | 0.53 | 179.3 | 235.5 | 0.1 |  |  | 130
2010-08-24 10:50 | 7.8 | 9.7 | 89.9 | 12 | 0.37 | 191.9 | 255.3 | 0.1 |  |  | 130
2010-09-07 11:50 | 7.51 | 10.02 | 93.5 | 12.2 | 1.25 | 150 | 198.6 | 0.1 |  |  | 1600
2010-09-23 11:10 | 7.59 | 9.61 | 89.3 | 12 | 0.71 | 151.9 | 202 | 0.1 |  |  | 110 | 0.26 |  | 0.223 | 0.22 | 0.25 | 0.11 | ND
2010-10-05 11:25 | 7.72 | 8.88 | 80.1 | 10.6 | 0.24 | 166.4 | 230.2 | 0.1 |  |  | 50
2010-10-19 10:50 | 7.59 | 11.02 | 95.1 | 8.9 | 0 | 155.2 | 224.3 | 0.1 |  |  | 2
2010-11-02 11:50 | 7.17 | 10.9 | 97.2 | 10.2 | 3.81 | 106.9 | 148.9 | 0.1 |  |  | 50
2010-11-18 12:35 | 7.01 | 12.77 | 105.3 | 7 | 10.72 | 65.2 | 94.5 | 0 |  |  | 300
2010-12-01 10:50 |  | 13.39 | 107.9 | 6.2 | 4.31 | 78.5 | 116.4 | 0.1 |  |  | 80
2010-12-14 11:40 | 6.82 | 13.77 | 114.7 | 7.5 | 40.7 | 49.8 | 73.2 | 0 |  |  | 130 | 1.39 | 1.33 | 0.154 | 0.02 | 1.39 | 0.119 | 98
2010-12-28 10:55 | 7.31 | 11.62 | 94.4 | 6.5 | 2.37 | 64.6 | 118.5 | 0.1 |  |  | 30
2011-01-11 11:05 | 6.99 | 13.2 | 96.5 | 2.5 | 3.42 | 61.2 | 109.5 | 0 |  |  | 13
2011-01-25 11:05 |  | 12.06 | 101 | 7.6 | 6.72 | 63.3 | 95.1 | 0 |  |  | 30
2011-02-10 11:40 | 7.73 | 13.14 | 98.2 | 3.3 | 2.9 | 66.5 | 112.8 | 0.1 |  |  | 4
2011-02-22 10:40 | 7.61 | 13 | 95.9 | 2.9 | 4.75 | 72.6 | 124.2 | 0.1 |  |  | 13
2011-03-08 10:45 | 7.68 | 12.84 | 100.3 | 4.7 | 4.99 | 62.7 | 102.2 | 0 |  |  | 33
2011-03-22 11:35 |  | 11.94 | 96.6 | 6.3 | 3.89 | 66 | 102.3 | 0 |  |  | 13 | 1.11 | 0.62 | 0.045 | 0.02 | 1.1 | 0.06 | 5
2011-04-05 10:25 | 7.39 | 12.21 | 99.4 | 6.7 | 8.69 | 52.2 | 80.3 | 0 |  |  | 23
2011-04-20 10:35 | 7.65 | 11.86 | 97.3 | 7 | 3.06 | 69.5 | 105.2 | 0 |  |  | 4
2011-05-03 11:50 | 7.67 | 11.87 | 102.1 | 8.8 | 4.69 | 68.9 | 98.6 | 0 |  |  | 130
2011-05-18 10:55 | 7.43 | 11.04 | 96.1 | 9.2 | 3.25 | 68.8 | 98.6 | 0 |  |  | 33
2011-06-02 10:50 | 7.7 | 10.43 | 94.7 | 11.1 | 2.99 | 88.8 | 120.7 | 0.1 |  |  | 13
2011-06-15 12:20 | 7.82 | 9.45 | 86.5 | 11.8 |  | 105 | 138.8 | 0.1 |  |  | 240
2011-06-28 11:05 | 7.82 | 9.84 | 93.9 | 13 |  | 135 | 173.8 | 0.1 |  |  | 240 | 0.27 | 0.65 | 0.231 | 0.16 | 0.26 | 0.11 | ND
2011-07-13 11:25 | 7.8 | 9.21 | 87.2 | 12.8 | 0.6 | 160.5 | 209.1 | 0.1 |  |  | 79
2011-07-26 10:20 | 7.55 | 8.46 | 81.2 | 12.8 |  | 148.2 | 192.7 | 0.1 |  |  | 140
2011-08-09 11:20 | 7.46 |  |  | 12.1 |  | 189.6 | 250.6 | 0.1 |  |  | 240
2011-08-23 11:20 | 7.1 | 8.75 | 83.8 | 13.6 |  | 205.9 | 262.5 | 0.1 |  |  | 1600
2011-09-06 11:30 |  | 10.07 | 93.9 | 12.3 | 0.58 | 197.5 | 257.8 | 0.1 |  |  | 23
2011-09-20 11:10 | 7.68 |  | 94.6 | 11.2 | 0.27 | 193 | 261.9 | 0.1 |  |  | 46 | 0.22 | 0.27 | 0.48 | 0.4 | 0.2 | 0.08 | ND
2011-10-04 | 7.9 | 9.81 | 89.5 | 11.3 | 0.36 | 195.1 | 263.3 | 0.1 |  |  | 70
2011-10-20 | 7.61 | 9.44 | 85 | 10.5 | 0.72 | 191.1 | 264.1 | 0.1 |  |  | 33
2011-11-01 | 7.34 | 11.77 | 97.9 | 7.4 | 0 | 148.9 | 223.9 | 0.1 |  |  | 49
2011-11-15 | 6.86 | 12.01 | 96.4 | 5.9 | 1.52 | 101.2 | 159 | 0.1 |  |  | 79
2011-11-30 | 7.34 | 13.37 | 107.3 | 6 | 2.76 | 62.3 | 112 | 0 |  |  | 33
2011-12-14 |  | 12.95 | 97 | 3.3 | 1.22 | 83.9 | 142 | 0.1 |  |  | 33
2011-12-29 |  | 12.01 | 98.6 | 6.9 | 1.89 | 87.8 | 133.4 | 0.1 |  |  | 11
2012-01-10 |  | 11.81 | 93.9 | 5.7 | 1.91 | 76.9 | 121.5 | 0.1 |  |  | 8
2012-01-25 |  | 11.92 | 94 | 5.3 | 5.29 | 61.5 | 97.8 | 0 |  |  | 33 | 1.82 | 0.66 | 0.04 | 0.02 | 1.82 | 0.06 | 9
2012-02-07 | 7.5 | 13.19 | 100.9 | 4.1 | 1.81 | 67.7 | 112.7 | 0.1 |  |  | 23
2012-02-23 | 6.76 | 11.87 | 96.2 | 6.5 | 33.9 | 55.3 | 85.4 | 0 |  |  | 23
2012-03-08 | 7.39 | 11.91 | 91 | 4.1 | 3.04 | 59.3 | 98.7 | 0 |  |  | 49
2012-03-20 | 7.57 | 12.38 | 98.9 | 5.6 | 6.5 | 62.3 | 98.6 | 0 |  |  | 49 | 1.12 | 0.06 | 0.045 | 0.014 | 1.12 | 0.066 | 9
2012-04-05 | 6.86 | 12.05 | 98.4 | 6.9 | 2.56 | 64.2 | 98.4 | 0 |  |  | 79
2012-04-17 | 7.58 | 11.76 | 100.4 | 8.5 | 4.06 | 69.8 | 101.7 | 0 |  |  | 79
2012-05-01 | 7.2 | 11.89 | 102.7 | 9.1 | 9.82 | 62.1 | 86.8 | 0 |  |  | 540
2012-05-15 | 7.55 | 9.99 | 91.8 | 11.6 | 1.77 | 92.4 | 124 | 0.1 |  |  | 49
2012-05-29 | 6.63 | 10.45 | 95.2 | 11.2 | 2.54 | 89.4 | 121.5 | 0.1 |  |  | 130
2012-06-12 | 7.41 | 9.8 | 92.4 | 12.5 | 1.83 | 108.3 | 142.3 | 0.1 |  |  | 130
2012-06-26 | 6.77 | 10.63 | 98.5 | 11.9 | 2.3 | 87.5 | 115.9 | 0.1 |  |  | 49 | 0.3 | 0.72 | 0.137 | 0.047 | 0.3 | 0.1 | ND
2012-07-12 | 7.06 | 9.77 | 93.6 | 13.4 | 0.51 | 121.7 | 155.9 | 0.1 |  |  | 130
2012-07-25 | 7.31 | 9.38 | 89.6 | 13.4 |  | 143.3 | 184.2 | 0.1 |  |  | 350
2012-08-07 | 7.94 | 9.31 | 90.1 | 13.5 | 0.54 | 188.5 | 240.3 | 0.1 |  |  | 79
2012-08-21 | 7.89 | 10.18 | 98.1 | 13.5 | 0.57 | 200.9 | 256.9 | 0.1 |  |  | 49
2012-09-05 | 7.46 | 9.07 | 84.5 | 12.1 | 0.6 | 197.2 | 261.6 | 0.1 |  |  | 33
2012-09-17 | 7.87 | 10.13 | 92.5 | 11.8 | 0.76 | 197.2 | 262.3 | 0.1 |  |  | 79 | 0.196 | 0.36 | 0.37 | 0.37 | 0.18 | 0.09 | ND
2012-10-03 | 7.67 | 10.36 | 91.5 | 9.8 | 0.42 | 184.8 | 260.2 | 0.1 |  |  | 46
2012-10-17 | 7.36 | 9.69 | 86.5 | 10.4 | 0.77 | 190.9 | 264.3 | 0.1 |  |  | 46
2012-10-30 | 7.09 | 9.94 | 90.4 | 11.1 | 1.45 | 137 | 186.1 | 0.1 |  |  | 350
2012-11-13 | 7.56 | 11.58 | 97.8 | 8 | 1.32 | 99.7 | 147.9 | 0.1 |  |  | 79
2012-11-27 | 7.55 | 12.48 | 96.6 | 4.5 | 1.98 | 68.9 | 112.9 | 0.1 |  |  | 17
2012-12-11 | 7.64 | 11.66 | 94.7 | 6.3 | 1.6 | 69.1 | 107.6 | 0.1 |  |  | 31
2012-12-27 | 7.68 | 12.02 | 96.2 | 5.8 | 3.78 | 60.2 | 95 | 0 |  |  | 110 | 1.06 | 0.59 | 0.066 | 0.04 | 1.06 | 0.06 | 8
2013-01-10 | 7.22 | 13.06 | 99.5 | 4.4 | 7.97 | 48.7 | 81.6 | 0 |  |  | 130
2013-01-23 | 7.64 | 13.04 | 96.7 | 2.9 | 5.8 | 65.7 | 112.8 | 0.1 |  |  | 130
2013-02-05 | 7.57 | 12.06 | 98.3 | 6.6 | 3.59 | 55.7 | 86.1 | 0 |  |  | 33
2013-02-19 | 7.57 | 12.7 | 99.6 | 5 |  | 58.4 | 94.3 | 0 |  |  | 49
2013-03-05 | 7.66 | 12.33 | 98.3 | 5.7 |  | 64.9 | 102.3 | 0 |  |  | 13
2013-03-19 | 7.69 | 12.06 | 95.7 | 5.6 |  | 61.4 | 97.7 | 0 |  |  | 49
2013-04-02 | 7.8 | 10.99 | 96.5 | 9.5 |  | 87.1 | 123.7 | 0.1 |  |  |  | 0.51 | 0.49 | 0.099 | 0.07 | 0.51 | 0.08 | 4
2013-04-16 | 7.71 | 11.89 | 96.8 | 6.6 |  | 64 | 99 | 0 |  |  | 23
2013-04-30 | 7.73 | 11.25 | 96.6 | 8.7 |  | 71.7 | 104.1 | 0 |  |  | 1600
2013-05-14 | 7.81 | 10.48 | 96.1 | 11.4 |  | 93.7 | 126.3 | 0.1 |  |  | 540
2013-05-30 |  | 10.59 | 96.2 | 11 |  | 72.4 | 98.9 | 0 |  |  | 16000
2013-06-11 |  | 9.6 | 89.7 | 12.3 |  | 110.3 | 144.7 | 0.1 |  |  | 170
2013-06-27 | 7.75 | 9.1 | 91.2 | 14.6 | 2.2 | 126.9 | 157.5 | 0.1 |  |  | 920 | 0.26 | 0.49 | 0.153 | 0.15 | 0.26 | 0.09 | ND
2013-07-10 | 7.86 | 8.88 | 86.7 | 13.6 | 0.41 | 171.8 | 216.1 | 0.1 |  |  | 70
2013-07-26 | 8.06 | 9.34 | 88 | 13.3 |  | 198 | 255.2 | 0.1 |  |  | 920
2013-08-06 |  | 9.91 | 93.2 | 12.6 | 0.06 | 195.1 | 255.2 | 0.1 |  |  | 110
2013-08-22 | 6.98 | 9.75 | 92.7 | 13.1 | 0.66 | 197.6 | 253 | 0.1 |  |  | 79
2013-09-04 | 7.52 | 9.76 | 93.2 | 13.1 | 0.5 | 203.2 | 262.6 | 0.1 |  |  | 540
2013-09-17 | 7.27 | 9.18 | 86.9 | 13 | 0.6 | 200.9 | 260.3 | 0.1 |  |  | 350 | 0.21 | 0.35 | 0.529 | 0.42 | 0.19 | 0.09 | ND
2013-10-03 | 7.48 | 11.1 | 100.1 | 10.5 | 1.32 | 129.3 | 178.4 | 0.1 |  |  | 240
2013-10-15 | 7.49 | 10.5 | 90.6 | 8.9 | 0.41 | 148.2 | 213.5 | 0.1 |  | 0.78 | 4.5
2013-10-29 | 7.49 | 10.5 | 90.6 | 8.9 | 0.41 | 148.2 | 213.5 | 0.1 |  | 0.78 | 4.5
2013-11-15 | 7.28 | 10.79 | 92 | 8.4 | 1.98 | 115.9 | 170.5 | 0.1 |  | 0.92 | 79
2013-11-26 | 7.21 | 13.12 | 99.8 | 3.8 | 1.04 | 84.2 | 140.8 | 0.1 |  |  | 13
2013-12-10 |  | 13.22 | 95.5 | 1.8 | 0.9 | 86.5 |  | 0.1 |  | 0.94 | 4.5
2013-12-26 |  | 11.74 | 91.4 |  |  | 69.8 | 113.8 | 0.1 |  |  | 17 | 1.74 | 0.81 | 0.051 | 0.03 | 1.74 | 0.02 | 4
2014-01-09 | 8.02 | 12.15 | 96.6 | 5.5 |  | 70.1 | 111.8 | 0.1 |  | 1.5 | 31
2014-01-22 | 7.65 | 12.39 | 97.3 | 5 | 2.2 | 73.6 | 119.5 | 0.1 |  | 1.15 | 13
2014-02-04 | 7.85 | 14.2 | 103 | 2 | 1.75 | 67.8 | 119.6 | 0.1 |  | 1.18 | 23
2014-02-19 | 7.65 | 12.29 | 95.6 | 4.7 | 3.59 | 64.9 | 105.8 | 0 |  | 1.4 | 23
2014-03-07 |  | 11.24 | 95.3 | 8.2 | 5.47 | 63.7 | 93.9 | 0 |  |  | 33
2014-03-20 | 7.77 | 12.06 | 97.4 | 6.1 | 6.2 | 63 | 98.6 | 0 |  | 1.65 | 33
2014-04-03 | 7.73 | 10.94 | 92.5 | 8.1 | 1.86 | 73.2 | 108.8 | 0 |  | 1.3 | 22 | 0.89 | 0.67 | 0.068 | 0.04 | 0.89 | 0.03 | ND
2014-04-17 | 7.79 | 10.81 | 94.9 | 9.5 | 7.51 | 75.4 | 106 | 0.1 |  | 1.34 | 920
2014-04-29 | 7.63 | 11.13 | 98.3 | 9.8 | 2.37 | 76.9 | 108.3 | 0.1 |  | 1.2 | 33
2014-05-13 | 7.37 | 10.79 | 99.8 | 11.8 | 3.14 | 76.3 | 102 | 0 |  | 1.36 | 49
2014-05-30 | 7.45 | 9.56 | 87 | 10.7 | 2.39 | 92.2 | 126.7 | 0.1 |  | 1.08 | 130
2014-06-11 | 7.4 | 9.71 | 90.5 | 12 | 0.93 | 134 | 177.7 | 0.1 |  | 0.9 | 170
2014-06-24 | 7.18 | 9.61 | 92.2 | 13.7 | 0.55 | 148.4 | 188.9 | 0.1 |  |  | 49 | 0.24 | 0.35 | 0.229 | 0.22 | 0.24 | 0.06 | ND
2014-07-08 | 7.74 | 8.2 | 81.4 | 13.9 | 0.54 | 177.8 | 225.5 | 0.1 |  | 0.88 | 240
2014-07-22 | 7.66 | 9.71 | 91.1 | 12.4 | 0.34 | 196.4 | 258.5 | 0.1 |  | 0.82 | 130
2014-08-06 | 7.44 | 9.7 | 92.8 | 13.4 | 0.63 | 201.1 | 257.5 | 0.1 |  |  | 130
2014-08-19 | 7.56 | 9.5 | 92 | 14 |  | 206 | 260.3 | 0.1 |  | 0.82 | 350
2014-09-05 | 7.42 | 9.87 | 93.2 | 12.6 |  | 185.6 | 242.5 | 0.1 |  |  | 240
2014-09-17 | 8 | 9.72 | 91 | 12.3 | 0.56 | 200 | 263.8 | 0.1 |  | 0.86 | 240
2014-09-30 | 7.78 | 9.53 | 87.7 | 12.4 | 0.64 | 187.2 | 246.3 | 0.1 |  | 0.88 | 33 | 0.23 | 0.37 | 0.321 | 0.37 | 0.22 | 0.06 | ND
2014-10-15 | 7.87 | 9.86 | 92.4 | 12.5 | 2.62 | 138.2 | 180.1 | 0.1 |  | 1.08 | 240
2014-10-28 | 7.72 | 10.3 | 92.6 | 10.7 | 2.06 | 108 | 146.9 | 0.1 |  | 1.32 | 33
2014-11-14 | 8.18 | 12.7 | 93.2 | 2.4 | 1.61 | 80.7 | 141.3 | 0.1 |  |  | 130
2014-11-24 | 7.79 | 11.5 | 95.1 | 7.1 | 2.43 | 88.3 | 132.9 | 0.1 |  | 1.3 | 240
2014-12-09 | 7.32 | 10.94 | 95.9 | 9.6 | 2.38 | 87.6 | 124.2 | 0.1 |  | 1.28 | 130
2014-12-23 | 7.36 | 11.78 | 97.6 | 7.2 | 2.66 | 79.9 | 120.9 | 0.1 |  | 1.3 | 13 | 1.468 | 0.56 | 0.052 | 0.04 | 1.46 | 0.04 | ND
2015-01-06 | 7.3 | 11.97 | 99.9 | 7.5 | 30.6 | 59.2 | 88.8 | 0 |  |  | 240
2015-01-23 | 7.35 | 11.43 | 96.7 | 8.1 | 3.73 | 77 | 114.1 | 0.1 |  |  | 33
2015-02-05 | 7.23 | 11.43 | 97.4 | 8.4 | 7.98 | 77.3 | 114.3 | 0.1 |  | 1.92 | 94
2015-02-20 | 7.45 | 10.87 | 92.7 | 8.5 | 4.15 | 80.5 | 117.7 | 0.1 |  | 1.8 | 49
2015-03-03 | 7.15 | 12.68 | 97.7 | 4.5 | 2.66 | 74.8 | 122.9 | 0.1 |  | 1.7 | 17
2015-03-17 | 7.1 | 11.7 | 96.5 | 7.2 |  | 72.2 | 108.4 | 0.1 |  | 1.9 | 46 | 1.47 | 0.68 | 0.071 | 0.04 | 1.47 | 0.02 | 4
2015-03-31 | 7.11 | 11.23 | 99.2 | 9.9 |  | 77.3 | 108.2 | 0.1 |  |  | 350
2015-04-14 |  | 11.64 | 97.2 | 7.5 |  | 72.7 | 109.2 | 0.1 |  | 1.8 | 350
2015-04-28 | 7.46 | 10.13 | 93.5 | 11.7 |  | 91.1 | 122.3 | 0.1 |  | 1.7 | 110
2015-05-11 | 7.86 | 9.95 | 92.2 | 11.9 |  | 115.9 | 154.5 | 0.1 |  | 1.6 | 49
2015-05-28 | 7.52 | 9.51 | 91.1 | 14.3 | 0.85 | 138.5 | 173.9 | 0.1 |  |  | 170
2015-06-09 | 7.71 | 10.87 | 103.3 | 13 | 0.52 | 161.9 | 209.3 | 0.1 |  | 1.55 | 22
2015-06-22 | 7.69 | 9.45 | 88.7 | 12.5 | 0.81 | 183.1 | 240.1 | 0.1 |  | 1.4 | 79 | 0.22 | 0.25 | 0.416 | 0.41 | 0.2 | 0.07 | ND
2015-07-07 | 8 | 9.84 | 94.6 | 13.6 | 0.64 | 184.7 | 235.6 | 0.1 |  |  | 130
2015-07-22 | 7.82 | 9.37 | 91.1 | 13.4 | 0.6 | 185.8 | 238.8 | 0.1 |  | 1.4 | 130
2015-08-06 | 7.71 | 9.26 | 103.2 | 13.8 | 0.42 | 189.9 | 242 | 0.1 |  | 1.4 | 350
2015-08-19 | 7.76 | 9.27 | 90.3 | 14.3 | 1.03 | 191.1 | 238.4 | 0.1 |  | 1.4 | 540
2015-09-03 | 7.92 | 9.08 | 85.4 | 12.6 | 0.42 | 185.6 | 243.2 | 0.1 |  | 1.42 | 140
2015-09-15 | 7.92 | 9.45 | 89 | 12.2 | 0.48 | 181 | 240.9 | 0.1 |  | 1.4 | 33

## PAR
Site Name: | Parsons Creek
Site Location:
Map Number: | PAR
Notes:
pH = measure of acidity (<7.0) or alkalinity (>7.0) of water | [6 empty] | mg/L = milligrams per liter
DO = dissolved oxygen | [6 empty] | % sat = percent saturation
Temp = temperature | [6 empty] | NTU = nephelometric turbidity units
Turb = turbidity | [6 empty] | us/cm = microsiemens per centimeter
Cond = conductivity | [6 empty] | ppt = parts per thousand
CondTemp = conductivity corrected for temperature | [6 empty] | cfs = cubic feet per second
Sal = salinity | [6 empty] | ft = height of water on staff gauge in feet
Discharge = stream flow | [6 empty] | cfu = colony forming units per 100 ml
Staff = staff gauge height | [6 empty] | ND = concentration was below detection limits for method
TSS = Total Suspended Solids
[13 empty] | Total Kjehldahl | Total
| pH | DO | DO | Temp | Turb | Cond | CondTemp | Sal | Discharge | Staff | Fecal Coliform | Nitrite + Nitrate | Nitrogen | Phosphorus | Ortho-Phosphate | Nitrate | Ammonia | TSS
VisitDate | Units | mg/L | % sat | ° C | NTU | us/cm | us/cm | ppt | cfs | ft | cfu | mg/L | mg/L | mg/L | mg/L | mg/L | mg/L | mg/L
2011-10-11 | 7.04 | 9.83 | 90.2 | 11.6 | 0 | 80.1 | 107.8 | 0.1 |  |  | 79
2011-10-26 | 6.59 | 11.4 | 94.2 | 7.1 | 0 | 68.7 | 104.3 | 0 |  |  | 33
2011-11-08 | 6.36 | 11.31 | 94.2 | 7.4 | 0 | 53.6 | 80.6 | 0 |  |  | 540
2011-11-22 | 6.64 | 11.35 | 91.9 | 6 | 2.92 | 34.1 | 53.4 | 0 |  |  | 33
2011-12-06 | 6.14 | 12.69 | 97.7 | 4.4 | 0.4 | 44.1 | 72.8 | 0 |  |  | ND
2011-12-20 |  | 12.06 | 98.1 | 6.5 | 6.3 | 49.8 | 77.1 | 0 |  |  | 170
2012-01-05 |  | 12.25 | 99.3 | 6.5 | 2.35 | 29.6 | 45.7 | 0 |  |  | 540
2012-01-20 |  | 12.67 | 93.7 | 2.9 | 1.6 | 43.6 | 75.6 | 0 |  |  | 110
2012-02-01 | 6.71 | 12.39 | 99.8 | 5.6 | 3.22 | 27.8 | 44 | 0 |  |  | 23
2012-02-14 | 7.19 | 11.93 | 96.8 | 6.4 | 0.9 | 45.2 | 70.1 | 0 |  |  | 33
2012-02-28 | 6.57 | 12.51 | 95.9 | 4.1 | 1.23 | 29.7 | 49.3 | 0 |  |  | 2
2012-03-15 | 6.73 | 12.55 | 100.1 | 5.7 | 1.51 | 25.9 | 41 | 0 |  |  | 2
2012-03-27 | 6.74 | 11.61 | 96.1 | 7.2 | 1.88 | 41 | 62.2 | 0 |  |  | 170
2012-04-10 | 6.84 | 11.81 | 102.4 | 9.1 | 0.49 | 40.6 | 58.4 | 0 |  |  | 7
2012-04-27 | 6.98 | 11.99 | 100.3 | 7.8 | 1.26 | 23.8 | 35.4 | 0 |  |  | 9.3
2012-05-09 | 7.04 | 11.18 | 96.8 | 9 | 1.55 | 39.8 | 57.3 | 0 |  |  | 11
2012-05-23 | 6.63 | 10.81 | 93.4 | 9.3 | 1.35 | 29.9 | 42.7 | 0 |  |  | 240
2012-06-05 | 6.91 | 11.29 | 98.9 | 9.5 | 2.84 | 39.8 | 56.4 | 0 |  |  | 49
2012-06-19 | 6.47 | 11.42 | 101.2 | 10.1 | 1.35 | 28.8 | 40.3 | 0 |  |  | 33
2012-07-05 | 6.8 | 11.14 | 100.1 | 10.7 | 2.1 | 29.2 | 39.9 | 0 |  |  | 33
2012-07-17 | 7.11 | 10.2 | 98.5 | 14.7 |  | 81 | 99.3 | 0 |  |  | 23
2012-08-01 | 7.03 | 9.39 | 89.1 | 12.9 | 0.72 | 72.3 | 94.1 | 0 |  |  | 22
2012-08-14 | 7.46 | 10.2 | 96.6 | 12.9 | 0.43 | 76 | 98.7 | 0 |  |  | 23
2012-08-28 | 6.71 | 8.84 | 80.3 | 11.9 | 0.42 | 77.4 | 103.1 | 0.1 |  |  | 49
2012-09-12 | 7.1 | 11.28 | 99.9 | 10.1 | 2.42 | 88.8 | 123.7 | 0.1 |  |  | 17
2012-09-25 | 6.81 | 9 | 87.4 | 12 | 0.51 | 80.5 | 106.8 | 0.1 |  |  | 4
2012-10-09 | 0.46 | 10.59 | 92.6 | 9.4 | 6.64 | 77.1 | 109.6 | 0.1 |  |  | 17
2012-10-23 | 6.77 | 11.28 | 95.7 | 8.1 | 2.27 | 57.8 | 85.3 | 0 |  |  | 49
2012-11-06 | 6.89 | 11.2 | 98.6 | 10 | 1.32 | 35 | 48.7 | 0 |  |  | 23
2012-11-20 |  | 11.71 | 99.2 | 8.3 | 5.51 | 27.8 | 40.9 | 0 |  |  | 7.8
2012-12-05 | 6.86 | 11.81 | 97.2 | 7.1 | 0 | 26.7 | 40.5 | 0 |  |  | 7.8
2012-12-18 | 7.02 | 13.06 | 100.7 | 4.4 | 1.05 | 24.7 | 41.1 | 0 |  |  | 4.5
2013-01-03 | 7.52 | 12.04 | 92.1 | 4 | 0.34 | 35.9 | 60 | 0 |  |  | ND
2013-01-16 |  | 13.25 | 99 | 3.3 | 0.96 | 35.1 | 59.7 | 0 |  |  | 13
2013-01-30 | 7.26 | 11.62 | 90 | 4.7 | 12 | 19 | 30.9 | 0 |  |  | 4.5
2013-02-13 | 7.19 | 11.36 | 92.8 | 6.6 |  | 50 | 77.3 | 0 |  |  | 49
2013-02-28 | 7.27 | 13.17 | 103.3 | 5.7 |  | 28.7 | 45.7 | 0 |  |  | 4.5
2013-03-12 | 7.23 | 12.06 | 98.7 | 6.8 |  | 33.2 | 50.7 | 0 |  |  | 43
2013-03-26 | 7.24 | 11.77 | 98 | 7.3 |  | 34.5 | 51.9 | 0 |  |  | ND
2013-04-09 | 7.16 | 11.54 | 96.6 | 8 |  | 27.3 | 40.5 | 0 |  |  | ND
2013-04-23 | 7.25 | 10.79 | 91.4 | 8.1 |  | 31 | 45.7 | 0 |  |  | 2
2013-05-08 | 7.14 | 10.75 | 95.4 | 10.1 |  | 56.3 | 78.4 | 0 |  |  | 7.8
2013-05-21 | 7.16 | 11.39 | 99.7 | 9.6 |  | 34.7 | 49.2 | 0 |  |  | 140
2013-06-04 |  | 11 | 100 | 10.9 |  | 40.7 | 55.5 | 0 |  |  | 46
2013-06-18 | 7.31 | 10.67 | 99.4 | 12.2 |  | 68.5 | 90.6 | 0 |  |  | 1700
2013-07-02 | 7.02 | 10.01 | 96 | 13.5 | 0.06 | 68.7 | 86.5 | 0 |  |  | 240
2013-07-16 | 7.68 | 12.24 | 117.9 | 14.2 | 0 | 72.9 | 95.1 | 0 |  |  | 130
2013-07-31 | 6.91 | 9.12 | 88.6 | 12.8 | 1.45 | 77.8 | 102.5 | 0 |  |  | 70
2013-08-13 | 6.85 | 9.84 | 93.9 | 13.4 | 0.47 | 82.2 | 105.9 | 0.1 |  |  | 33
2013-08-27 | 7 | 9.19 | 91.7 | 15.2 | 2.62 | 84.6 | 104.2 | 0.1 |  |  | 49
2013-09-11 | 7.04 | 9.95 | 97 | 14.2 | 0.27 | 87.8 | 110.4 | 0.1 |  |  | 22
2013-09-26 | 6.39 | 10.06 | 90.4 | 10.9 | 0.02 | 76.3 | 104.2 | 0.1 |  |  | 27
2013-10-10 | 7.5 | 11 | 97.3 | 9.9 |  | 38.3 | 53.9 | 0 |  |  | 7.8
2013-10-24 | 6.88 | 10.21 | 88.1 | 9 | 0.11 | 67.3 | 96.6 | 0 |  |  | 7.8
2013-11-07 | 7.68 | 11.13 | 95.7 | 8.8 | 2.11 | 38.5 | 55.7 | 0 |  |  | 110
2013-11-19 |  | 11.47 | 95.8 | 7.6 | 10.65 | 24.3 | 36.5 | 0 |  |  | 23
2013-12-05 | 6.63 | 12.71 | 93.4 | 2.5 | 2.63 | 31.2 | 54.9 | 0 |  |  | 4.5
2013-12-19 |  | 12.67 | 95.8 | 3.5 |  | 35.2 | 59.6 | 0 |  |  | 4
2014-01-02 | 7.92 | 12.06 | 97.2 | 6.2 |  | 32.9 | 51.3 | 0 |  |  | 4.5
2014-01-16 | 7.8 | 12.16 | 96.2 | 5.3 |  | 30.1 | 48.2 | 0 |  |  | ND
2014-01-28 | 7.31 | 12.01 | 96.7 | 6 | 0.42 | 48.1 | 75.6 | 0 |  |  | 11
2014-02-11 | 7.19 | 13.05 | 98.8 | 3.6 | 1.86 | 31.8 | 53.8 | 0 |  |  | 13
2014-02-26 | 7.29 | 12.42 | 95.2 | 4.2 | 0.9 | 25.7 | 42.6 | 0 |  |  | 4
2014-03-11 | 7.61 | 11.98 | 97 | 6.5 | 1.59 | 27.8 | 42.9 | 0 |  |  | 1.8
2014-03-25 | 7.3 | 11.39 | 95 | 7.5 | 1.35 | 37 | 55.6 | 0 |  |  | 7.8
2014-04-10 | 8.3 | 10.94 | 94 | 8.9 | 0.66 | 35 | 50.2 | 0 |  |  | 14
2014-04-22 | 7.12 | 11.21 | 94.7 | 8.2 | 1.5 | 32.1 | 47.3 | 0 |  |  | 33
2014-05-06 | 7.03 | 11.29 | 97.5 | 8.9 | 2.04 | 25.9 | 37.4 | 0 |  |  | 79
2014-05-22 | 7.55 | 10.31 | 94.5 | 11.4 | 0.76 | 59.2 | 79.9 | 0 |  |  | 130
2014-06-04 | 7.15 | 10.87 | 98 | 10.7 | 0.64 | 61.2 | 84.1 | 0 |  |  | 33
2014-06-18 | 6.61 | 10.76 | 96.6 | 10.6 | 0.4 | 63.8 | 88 | 0 |  |  | 130
2014-07-01 | 7.11 | 10.03 | 94.8 | 12.8 | 0.45 | 73.8 | 96.3 | 0 |  |  | 49
2014-07-16 | 7.23 | 9.85 | 95.3 | 13.8 | 0.48 | 79.9 | 101.4 | 0.1 |  |  | 79
2014-07-29 | 6.9 | 10.18 | 98.2 | 13.7 | 0.13 | 80.9 | 103.3 | 0.1 |  |  | 170
2014-08-14 | 7.26 | 9.87 | 94.2 | 13.3 | 0.19 | 83 | 104 | 0.1 |  |  | 130
2014-08-28 | 7.2 | 9.52 | 92.9 | 14.2 |  | 86.4 | 108.7 | 0.1 |  |  | 540
2014-09-10 | 6.94 | 10.39 | 97.3 | 12.5 | 0.67 | 82.1 | 104.8 | 0.1 |  |  | 70
2014-09-23 | 7.2 | 10.25 | 97.8 | 13.3 | 0.51 | 79.3 | 102.4 | 0 |  |  | 46
2014-10-10 | 7.24 | 10.58 | 97.3 | 11.6 | 0.31 | 74.8 | 98 | 0 |  |  | 49
2014-10-23 | 7.15 | 10.53 | 96.5 | 11.5 | 8.97 | 40.7 | 55 | 0 |  |  | 540
2014-11-04 | 7.37 | 10.89 | 98.4 | 10.8 | 48 | 29.7 | 40.8 | 0 |  |  | 79
2014-11-19 | 7.61 | 12.11 | 98.3 | 6.4 | 1.63 | 51.7 | 80.2 | 0 |  |  | 49
2014-12-02 | 7.98 | 12.86 | 95.9 | 3.1 | 0.7 | 32.5 | 55.7 | 0 |  |  | 23
2014-12-16 | 7.66 | 11.7 | 95.6 | 6.7 | 0.76 | 37.9 | 58.4 | 0 |  |  | 2
2014-12-30 | 7.49 | 12.26 | 90.3 | 2.6 | 0.85 | 29.8 | 52.2 | 0 |  |  | 6.8
2015-01-13 | 7.38 | 11.46 | 93 | 6.4 | 2.59 | 40.6 | 62.9 | 0 |  |  | 2
2015-01-27 | 7.27 | 10.99 | 93.6 | 8.4 | 3.23 | 34.7 | 50.7 | 0 |  |  | 4.5
2015-02-10 | 7.33 | 11.25 | 97.1 | 8.9 | 3.55 | 30.2 | 43.6 | 0 |  |  | 49
2015-02-24 | 7.1 | 11.74 | 95.7 | 6.6 | 0.63 | 46.3 | 71.4 | 0 |  |  | 11
2015-03-11 | 6.96 | 11.1 | 95.3 | 8.7 | 1.41 | 60.3 | 87.6 | 0 |  |  | 49
2015-03-24 | 7.51 | 12.29 | 103.9 | 8.1 |  | 30.9 | 45.5 | 0 |  |  | 22
2015-04-07 | 7.08 | 11.57 | 97.9 | 8.1 |  | 44.9 | 66.2 | 0 |  |  | 4.5
2015-04-21 | 7.46 | 10.75 | 95 | 9.9 |  | 57.7 | 81.1 | 0 |  |  | 11
2015-05-07 | 7.26 | 11.41 | 100.1 | 9.6 |  | 38.7 | 54.8 | 0 |  |  | 33
2015-05-18 | 7.26 | 10.67 | 98.8 | 11.9 |  | 50.7 | 67.7 | 0 |  |  | 11
2015-06-05 | 7.23 | 10.2 | 96.3 | 12.6 | 0.34 | 61.9 | 80.8 | 0 |  |  | 46
2015-06-15 | 7.34 | 10.83 | 102.7 | 12.9 | 0.14 | 69.4 | 90.2 | 0 |  |  | 49
2015-06-30 | 7.4 | 9.99 | 98.2 | 14.6 | 0.46 | 75.7 | 94.2 | 0 |  |  | 79
2015-07-13 | 7.51 | 9.09 | 87.8 | 13.8 | 0.24 | 76.5 | 97.2 | 0 |  |  | 110
2015-07-29 | 7.57 | 9.75 | 95.6 | 14.4 | 0.01 | 79.4 | 97.8 | 0 |  |  | 49
2015-08-11 | 7.02 | 9.3 | 91 | 14.3 | 0.13 | 79.3 | 99.7 | 0 |  |  | 33
2015-08-25 | 7.19 | 9.76 | 91.9 | 12.5 | 0.07 | 75.3 | 98.9 | 0 |  |  | 130
2015-09-11 | 6.99 | 10.06 | 96.1 | 13.2 | 0.23 | 46.5 | 61 | 0 |  |  | 130
2015-09-22 | 6.83 | 9.76 | 88.4 | 10.9 | 0.53 | 69.5 | 94.8 | 0 |  |  | 110
9.26

## SAMFS
Site Name: | Samish River at F&S Grade Road
Site Location:
Map Number: | SAMFS
Notes:
pH = measure of acidity (<7.0) or alkalinity (>7.0) of water | [6 empty] | mg/L = milligrams per liter
DO = dissolved oxygen | [6 empty] | % sat = percent saturation
Temp = temperature | [6 empty] | NTU = nephelometric turbidity units
Turb = turbidity | [6 empty] | us/cm = microsiemens per centimeter
Cond = conductivity | [6 empty] | ppt = parts per thousand
CondTemp = conductivity corrected for temperature | [6 empty] | cfs = cubic feet per second
Sal = salinity | [6 empty] | ft = height of water on staff gauge in feet
Discharge = stream flow | [6 empty] | cfu = colony forming units per 100 ml
Staff = staff gauge height | [6 empty] | ND = concentration was below detection limits for method
TSS = Total Suspended Solids
[13 empty] | Total Kjehldahl | Total
| pH | DO | DO | Temp | Turb | Cond | CondTemp | Sal | Discharge | Staff | Fecal Coliform | Nitrite + Nitrate | Nitrogen | Phosphorus | Ortho-Phosphate | Nitrate | Ammonia | TSS
VisitDate | Units | mg/L | % sat | ° C | NTU | us/cm | us/cm | ppt | cfs | ft | cfu | mg/L | mg/L | mg/L | mg/L | mg/L | mg/L | mg/L
2011-10-11 | 7.11 | 9.92 | 90.2 | 11.2 | 0.91 | 88.6 | 120.1 | 0.1 |  |  | 33
2011-10-26 | 6.6 | 10.72 | 89.2 | 7.3 | 0.99 | 73 | 110.4 | 0.1 |  |  | 23
2011-11-08 |  | 11.05 | 92 | 7.3 | 2.42 | 65 | 98.3 | 0 |  |  | 11
2011-11-22 | 6.23 | 10.58 | 85.9 | 6.5 | 14.9 | 51.6 | 79.7 | 0 |  |  | 220
2011-12-06 | 6.24 | 11.73 | 90.5 | 4.4 | 4 | 53.4 | 88.2 | 0 |  |  | 8
2011-12-20 |  | 11.36 | 93 | 6.7 | 3.2 | 63.1 | 97 | 0 |  |  | 17
2012-01-05 |  | 11.31 | 92.2 | 6.6 | 26.9 | 34.7 | 53.5 | 0 |  |  | 49
2012-01-20 |  | 12.99 | 96.7 | 3.2 | 10.46 | 52.9 | 90.3 | 0 |  |  | 23
2012-02-01 | 6.74 | 11.66 | 94.5 | 6.1 | 34.1 | 36.9 | 57.6 | 0 |  |  | 79
2012-02-14 | 7.05 | 11.5 | 94.2 | 6.9 | 4.26 | 53.6 | 82 | 0 |  |  | 5
2012-02-28 | 6.71 | 11.77 | 91.1 | 4.5 | 14.8 | 40.7 | 66.6 | 0 |  |  | 13
2012-03-15 | 6.8 | 11.59 | 93.2 | 6 | 8.89 | 40.5 | 63.6 | 0 |  |  | 8
2012-03-27 | 6.71 | 11.17 | 93.3 | 7.7 | 6.13 | 52.3 | 78.1 | 0 |  |  | 2
2012-04-10 | 6.84 | 10.69 | 93.5 | 9.5 | 4.39 | 51.1 | 72.2 | 0 |  |  | 5
2012-04-27 | 7.06 | 10.7 | 91.6 | 8.6 | 12 | 37.5 | 54.7 | 0 |  |  | 49
2012-05-09 | 7.05 | 10.86 | 95.9 | 9.9 | 5.06 | 49.5 | 69.4 | 0 |  |  | 33
2012-05-23 | 6.79 | 10.59 | 94.8 | 10.4 | 12.2 | 42 | 58.1 | 0 |  |  | 240
2012-06-05 | 6.91 | 9.95 | 89.7 | 10.5 | 4.75 | 57.7 | 79.5 | 0 |  |  | 220
2012-06-19 | 6.72 | 10.53 | 96.7 | 11.5 | 8.37 | 46.5 | 62.6 | 0 |  |  | 79
2012-07-05 | 6.91 | 9.85 | 92.9 | 12.7 | 10.45 | 50.3 | 65.6 | 0 |  |  | 110
2012-07-17 | 6.98 | 9.81 | 98.9 | 14.9 | 1.47 | 80.1 | 98.7 | 0 |  |  | 79
2012-08-01 | 7.02 | 9.94 | 96.6 | 13.6 | 2.37 | 84.1 | 107.3 | 0.1 |  |  | 49
2012-08-14 | 7.42 | 10.29 | 92.2 | 13.2 | 2.13 | 87.9 | 113.3 | 0.1 |  |  | 79
2012-08-28 | 6.63 | 9.79 | 91.5 | 12.4 | 1.26 | 88.2 | 116 | 0.1 |  |  | 110
2012-09-12 | 7.13 | 10.45 | 93.1 | 10.2 | 1.27 | 85.9 | 119.8 | 0.1 |  |  | 33
2012-09-25 | 6.95 | 9.87 | 91.3 | 11.7 | 1.49 | 89.5 | 119.3 | 0.1 |  |  | 27
2012-10-09 | 6.99 | 10.14 | 87.8 | 9.2 | 1.59 | 84.6 | 121 | 0.1 |  |  | 17
2012-10-23 | 6.52 | 10.72 | 91.1 | 8.2 | 6.36 | 64.3 | 94.8 | 0 |  |  | 110
2012-11-06 | 6.84 | 10.56 | 94.5 | 10.3 | 6.82 | 48.1 | 67.5 | 0 |  |  | 23
2012-11-20 |  | 11 | 94.3 | 8.2 | 27.4 | 36.1 | 53.1 | 0 |  |  | 33
2012-12-05 | 6.91 | 12.24 | 102.6 | 7.1 | 15 | 35.7 | 54.2 | 0 |  |  | 17
2012-12-18 | 7.02 | 12.31 | 95.5 | 4.5 | 8.26 | 38.1 | 62.5 | 0 |  |  | 33
2013-01-03 | 7.32 | 12.38 | 94.5 | 3.7 | 5.81 | 50.1 | 84.5 | 0 |  |  | 23
2013-01-16 |  | 13.43 | 100.4 | 3.2 | 7.34 | 45.1 | 77.2 | 0 |  |  | 31
2013-01-30 | 7.17 | 11.96 | 96.1 | 4.9 | 24.8 | 28.5 | 46.1 | 0 |  |  | 130
2013-02-13 | 7.09 | 11.66 | 95 | 6.6 |  | 50.5 | 77.8 | 0 |  |  | 2
2013-02-28 | 7.1 | 11.77 | 95.8 | 6.2 |  | 44.2 | 58.9 | 0 |  |  | 11
2013-03-12 | 7.09 | 11.13 | 93.2 | 7.4 |  | 49.9 | 75 | 0 |  |  | 33
2013-03-26 | 7.18 | 12.04 | 100.9 | 7.6 |  | 46.5 | 68.9 | 0 |  |  | 4.5
2013-04-09 | 7.04 | 11.18 | 93.8 | 8 |  | 38.1 | 56.4 | 0 |  |  | 13
2013-04-23 | 7.11 | 11.01 | 95.2 | 9 |  | 45.2 | 65 | 0 |  |  | ND
2013-05-08
2013-05-21 | 7.11 | 10.36 | 93.2 | 10.8 |  | 56.4 | 77.7 | 0 |  |  | 240
2013-06-04 |  | 10.04 | 95.1 | 13 |  | 58.6 | 76.2 | 0 |  |  | 22
2013-06-18 | 7.36 | 10.21 | 97.8 | 13.5 |  | 76 | 97.1 | 0 |  |  | 79
2013-07-02 | 6.94 | 9.81 | 97.9 | 15.6 | 2.7 | 83.6 | 100.9 | 0.1 |  |  | 79
2013-07-16 | 7.48 | 12.81 | 124.5 | 14.7 | 0.03 | 90 | 110 | 0.1 |  |  | 130
2013-07-31 | 6.99 | 10.58 | 101.1 | 13.3 | 0.64 | 91.6 | 117.8 | 0.1 |  |  | 240
2013-08-13 | 7.02 | 9.72 | 91.3 | 13.8 | 0.65 | 93.8 | 119.4 | 0.1 |  |  | 130
2013-08-27 | 7.12 | 10.1 | 98.7 | 14.8 | 0.63 | 97.9 | 119.6 | 0.1 |  |  | 33
2013-09-11 | 7.13 | 9.89 | 95.2 | 13.4 | 0.54 | 94.9 | 121.9 | 0.1 |  |  | 23
2013-09-26 | 6.61 | 9.85 | 87.9 | 10.2 | 1 | 84.6 | 117.3 | 0.1 |  |  | 31
2013-10-10 | 7.36 | 10.32 | 92.1 | 10.2 |  | 51.9 | 72.3 | 0 |  |  | 13
2013-10-24 | 6.98 | 9.98 | 85.7 | 8.7 | 1.18 | 73.3 | 106.2 | 0.1 |  |  | 23
2013-11-07 | 7.41 | 10.71 | 92.2 | 8.7 | 6.15 | 56.9 | 82.6 | 0 |  |  | 79
2013-11-19 |  | 10.99 | 92.2 | 7.5 | 35.5 | 33.3 | 49.9 | 0 |  |  | 33
2013-12-05 | 6.61 | 12.82 | 94.1 | 2.4 | 3.15 | 43.1 | 75.6 | 0 |  |  | 13
2013-12-19 |  | 12.41 | 95.7 | 3.9 |  | 54.3 | 91.3 | 0 |  |  | 4.5
2014-01-02 | 7.18 | 11.8 | 96 | 6.5 |  | 50.7 | 78.3 | 0 |  |  | 23
2014-01-16 | 7.65 | 11.57 | 92.4 | 5.7 |  | 39.6 | 62.6 | 0 |  |  | 4.5
2014-01-28 | 7.24 | 11.72 | 94.3 | 6 | 3.85 | 56.9 | 89.3 | 0 |  |  | 13
2014-02-11 | 7.12 | 12.88 | 98.7 | 4.1 | 9.81 | 49.3 | 81.9 | 0 |  |  | 33
2014-02-26 | 7.11 | 11.79 | 90.4 | 4.2 | 5.3 | 38.5 | 64 | 0 |  |  | 7.8
2014-03-11 | 7.49 | 11.28 | 93.3 | 7.2 | 18.3 | 37.3 | 56.6 | 0 |  |  | 13
2014-03-25 | 7.2 | 10.87 | 92.6 | 8.4 | 6.45 | 49.7 | 72.8 | 0 |  |  | 11
2014-04-10 | 7.67 | 10.45 | 90.7 | 9.4 | 3.27 | 48.1 | 68.2 | 0 |  |  | 23
2014-04-22 | 6.98 | 10.83 | 94.9 | 9.5 | 8.74 | 47.7 | 67.7 | 0 |  |  | 33
2014-05-06 | 6.91 | 10.5 | 93.6 | 10.3 | 8.94 | 38.7 | 53.9 | 0 |  |  | 130
2014-05-22 | 7.45 | 9.89 | 94.1 | 13.1 | 3.29 | 68.8 | 89.1 | 0 |  |  | 33
2014-06-04 | 7.11 | 10.55 | 98.4 | 12.2 | 3.65 | 74.6 | 98.7 | 0 |  |  | 140
2014-06-18 | 6.88 | 10.47 | 96.7 | 11.7 | 1.59 | 76 | 102 | 0 |  |  | 27
2014-07-01 | 7.15 | 9.82 | 96.1 | 14 | 1.57 | 79.7 | 101.1 | 0 |  |  | 34
2014-07-16 | 7.23 | 9.56 | 94.5 | 14.8 | 1.11 | 91.2 | 113.1 | 0.1 |  |  | 170
2014-07-29 | 6.98 | 9.45 | 92.8 | 14.4 | 0.91 | 91.2 | 114 | 0.1 |  |  | 79
2014-08-14 | 7.27 | 9.85 | 93.9 | 13.3 | 0.97 | 87.9 | 113.2 | 0.1 |  |  | 170
2014-08-28 | 7.18 | 9.34 | 92 | 14.5 |  | 96.9 | 120.6 | 0.1 |  |  | 130
2014-09-10 | 7 | 10.72 | 99.4 | 11.8 | 0.85 | 74.4 | 104 | 0.1 |  |  | 33
2014-09-23 | 7.13 | 9.5 | 89.5 | 12.7 | 0.77 | 94.6 | 123.6 | 0.1 |  |  | 49
2014-10-10 | 7.34 | 10.13 | 92.4 | 11.2 | 0.66 | 90.3 | 122.1 | 0.1 |  |  | 33
2014-10-23 | 7.1 | 9.92 | 91.6 | 11.5 | 11.8 | 56 | 75.5 | 0 |  |  | 79
2014-11-04 | 7.15 | 10.53 | 95.9 | 10.8 | 72.5 | 36.3 | 49.9 | 0 |  |  | 130
2014-11-19 | 7.46 | 11.7 | 93.3 | 5.7 | 5.38 | 59.1 | 93.7 | 0 |  |  | 7.8
2014-12-02 | 7.37 | 12.22 | 90.1 | 2.6 | 7.18 | 39.2 | 68.6 | 0 |  |  | 7.8
2014-12-16 | 7.81 | 11.51 | 93.3 | 6.3 | 3.91 | 48.5 | 75.1 | 0 |  |  | 17
2014-12-30 | 7.32 | 11.94 | 88.1 | 2.5 | 4.05 | 41.2 | 72.5 | 0 |  |  | 33
2015-01-13 | 7.27 | 11.31 | 93.2 | 6.6 | 8.76 | 51.1 | 78.7 | 0 |  |  | 6.8
2015-01-27 | 7.17 | 10.91 | 92.9 | 8.3 | 9.63 | 45.9 | 67.4 | 0 |  |  | 13
2015-02-10 | 7.15 | 10.71 | 94.1 | 9.4 | 21.4 | 42.8 | 60.9 | 0 |  |  | 31
2015-02-24 | 7.07 | 12.03 | 98.1 | 6.4 | 3.83 | 56 | 86.5 | 0 |  |  | 4.5
2015-03-11 | 6.92 | 11.11 | 96.2 | 9 | 2.36 | 66.1 | 95.3 | 0 |  |  | 33
2015-03-24 | 7.34 | 11.6 | 99.2 | 8.4 |  | 44 | 64.4 | 0 |  |  | 33
2015-04-07 | 7.03 | 11.14 | 95.8 | 8.6 |  | 54.6 | 79.6 | 0 |  |  | 2
2015-04-21 | 7.32 | 10.54 | 94.9 | 10.7 |  | 64.5 | 88.7 | 0 |  |  | 13
2015-05-07 | 7.28 | 10.53 | 96.5 | 11.4 |  | 56.9 | 77 | 0 |  |  | 110
2015-05-18 | 7.21 | 10.01 | 94.6 | 13.4 |  | 68.6 | 88 | 0 |  |  | 110
2015-06-05 | 7.18 | 10.15 | 97.4 | 13.5 | 1.13 | 77.3 | 99.2 | 0 |  |  | 49
2015-06-15 | 7.27 | 9.54 | 95.1 | 14.7 | 0.76 | 84.9 | 104.4 | 0.1 |  |  | 79
2015-06-30 | 7.21 | 9.05 | 91.4 | 15.8 | 0.51 | 90.1 | 109.3 | 0.1 |  |  | 170
2015-07-13 | 7.47 | 9.09 | 91.6 | 14.3 | 0.44 | 88.1 | 110.3 | 0.1 |  |  | 540
2015-07-29 | 7.38 | 10.25 | 102.8 | 15.3 | 0.35 | 91.7 | 111.7 | 0.1 |  |  | 110
2015-08-11 | 7.17 | 9.35 | 92.1 | 14.7 | 0.68 | 91.3 | 113.6 | 0.1 |  |  | 130
2015-08-25 | 7.21 | 10.17 | 95.8 | 12.7 | 0.32 | 87.2 | 113.5 | 0.1 |  |  | 23
2015-09-11 | 7.07 | 9.83 | 93.5 | 13 | 1.01 | 84.1 | 109.1 | 0.1 |  |  | 31
2015-09-22 | 6.97 | 10.7 | 94 | 11.2 | 4.35 | 66.7 | 84.3 | 0 |  |  | 170
9.26

## SAMPAR
Site Name: | Samish River at Parsons Creek
Site Location:
Map Number: | SAMPAR
Notes:
pH = measure of acidity (<7.0) or alkalinity (>7.0) of water | [6 empty] | mg/L = milligrams per liter
DO = dissolved oxygen | [6 empty] | % sat = percent saturation
Temp = temperature | [6 empty] | NTU = nephelometric turbidity units
Turb = turbidity | [6 empty] | us/cm = microsiemens per centimeter
Cond = conductivity | [6 empty] | ppt = parts per thousand
CondTemp = conductivity corrected for temperature | [6 empty] | cfs = cubic feet per second
Sal = salinity | [6 empty] | ft = height of water on staff gauge in feet
Discharge = stream flow | [6 empty] | cfu = colony forming units per 100 ml
Staff = staff gauge height | [6 empty] | ND = concentration was below detection limits for method
TSS = Total Suspended Solids
[13 empty] | Total Kjehldahl | Total
| pH | DO | DO | Temp | Turb | Cond | CondTemp | Sal | Discharge | Staff | Fecal Coliform | Nitrite + Nitrate | Nitrogen | Phosphorus | Ortho-Phosphate | Nitrate | Ammonia | TSS
VisitDate | Units | mg/L | % sat | ° C | NTU | us/cm | us/cm | ppt | cfs | ft | cfu | mg/L | mg/L | mg/L | mg/L | mg/L | mg/L | mg/L
2011-10-11 | 6.97 | 10.11 | 90.8 | 10.8 | 0.86 | 89.3 | 122.8 | 0.1 |  |  | 13
2011-10-26 | 6.7 | 10.65 | 88.8 | 7.3 | 1.1 | 73.2 | 109.4 | 0.1 |  |  | 5
2011-11-08 | 6.51 | 10.83 | 90 | 7.3 | 2.77 | 63.9 | 96.6 | 0 |  |  | 33
2011-11-22 | 6.11 | 10.38 | 84 | 6.2 | 27.9 | 50.4 | 78.6 | 0 |  |  | 350
2011-12-06 | 6.37 | 11.93 | 93.6 | 4.4 | 3.64 | 53.4 | 88.1 | 0 |  |  | 13
2011-12-20 |  | 11.25 | 91.3 | 6.6 | 3.58 | 56.7 | 93.2 | 0 |  |  | 5
2012-01-05 |  | 11.32 | 91.9 | 6.5 |  | 34.2 | 53 | 0 |  |  | 8
2012-01-20 |  | 11.59 | 87 | 3.3 | 6.93 | 53.7 | 91.8 | 0 |  |  | 5
2012-02-01 | 6.58 | 11.62 | 93.1 | 5.8 | 16.9 | 36.9 | 58 | 0 |  |  | 49
2012-02-14 | 7.09 | 11.26 | 92.3 | 6.9 | 3.66 | 53.4 | 81.6 | 0 |  |  | 4.5
2012-02-28 | 6.52 | 11.59 | 90 | 4.5 | 12.8 | 40.4 | 66.3 | 0 |  |  | 8
2012-03-15 | 6.7 | 11.69 | 93.1 | 5.7 | 7.48 | 39.9 | 63.2 | 0 |  |  | 8
2012-03-27 | 6.78 | 10.95 | 91 | 7.4 | 4.09 | 51.1 | 76.7 | 0 |  |  | 2
2012-04-10 | 6.74 | 11.1 | 96.3 | 9 | 4.33 | 49 | 70.5 | 0 |  |  | 7
2012-04-27 | 7 | 10.83 | 92.5 | 8.3 | 9.28 | 37.3 | 54.7 | 0 |  |  | 49
2012-05-09 | 6.86 | 10.15 | 89.5 | 9.8 | 5.37 | 49.2 | 69.4 | 0 |  |  | 79
2012-05-23 | 6.66 | 9.85 | 88.2 | 10 | 9.29 | 41.2 | 57.9 | 0 |  |  | 110
2012-06-05 | 6.87 | 10.09 | 90.2 | 10.4 | 3.99 | 57.2 | 79.2 | 0 |  |  | 79
2012-06-19 | 6.51 | 10.18 | 93.5 | 11.5 | 7.7 | 45.5 | 61.8 | 0 |  |  | 23
2012-07-05 | 6.81 | 9.56 | 90 | 12.4 | 8.96 | 48.4 | 63.7 | 0 |  |  | 33
2012-07-17 | 7 | 10.64 | 102.2 | 13.4 |  | 67.2 | 85.5 | 0 |  |  | 130
2012-08-01 | 7.17 | 10.77 | 90.9 | 13 | 2.34 | 84.6 | 110.3 | 0.1 |  |  | 46
2012-08-14 | 7.45 | 10.4 | 97.6 | 12.4 | 4.69 | 89.1 | 117.1 | 0.1 |  |  | 49
2012-08-28 | 6.92 | 9.63 | 89.2 | 11.5 | 2.89 | 89.7 | 119.7 | 0.1 |  |  | 17
2012-09-12 | 7.05 | 9.24 | 82.7 | 10.9 | 3.66 | 64.7 | 88.7 | 0 |  |  | 110
2012-09-25 | 7.04 | 9.87 | 87.8 | 11.2 | 1.91 | 91.8 | 123.8 | 0.1 |  |  | 49
2012-10-09 | 1.53 | 11.05 | 90.5 | 9.1 | 6.94 | 87.7 | 125.9 | 0.1 |  |  | 23
2012-10-23 | 6.55 | 10.48 | 88.9 | 8.1 | 5.85 | 63.9 | 94.4 | 0 |  |  | 49
2012-11-06 | 6.8 | 10.08 | 90 | 10.2 | 6.11 | 47.5 | 66.3 | 0 |  |  | 23
2012-11-20 |  | 10.85 | 91.7 | 8 | 37.3 | 34.2 | 52.2 | 0 |  |  | 31
2012-12-05 | 6.84 | 11.61 | 97.2 | 7 | 18 | 33.7 | 51.9 | 0 |  |  | 31
2012-12-18 | 6.95 | 12.35 | 96 | 4.3 | 7.42 | 38.1 | 63.1 | 0 |  |  | 13
2013-01-03 | 7.39 | 11.25 | 86 | 3.9 | 5.44 | 48.3 | 81.2 | 0 |  |  | 6.8
2013-01-16 |  | 13.25 | 99 | 3.3 | 0.96 | 35.1 | 59.7 | 0 |  |  | 13
2013-01-30 | 7.16 | 11.41 | 88.7 | 4.7 | 14.2 | 24.9 | 38.7 | 0 |  |  | 9.2
2013-02-13 | 7.08 | 12.17 | 98.1 | 6.1 |  | 36.2 | 56.6 | 0 |  |  | 4
2013-02-28 | 7.16 | 12.25 | 99.5 | 6.3 |  | 42.8 | 67.8 | 0 |  |  | 4.5
2013-03-12 | 7.2 | 11.21 | 93.5 | 7.5 |  | 50.5 | 75.7 | 0 |  |  | 7.8
2013-03-26 | 7.14 | 11.55 | 95.6 | 7.1 |  | 45.4 | 68.8 | 0 |  |  | 2
2013-04-09 | 7.06 | 11.3 | 96.9 | 7.8 |  | 37.5 | 55.8 | 0 |  |  | 4.5
2013-04-23 | 7.16 | 10.26 | 88.4 | 8.7 |  | 44.3 | 63.7 | 0 |  |  | 2
2013-05-08 | 7.26 | 9.93 | 90.5 | 11.1 |  | 52 | 70.7 | 0 |  |  | 49
2013-05-21 | 7.07 | 10.29 | 93 | 10.8 |  | 56.9 | 78 | 0 |  |  | 540
2013-06-04 |  | 11 | 100 | 10.9 |  | 40.7 | 55.5 | 0 |  |  | 46
2013-06-18 | 7.3 | 9.82 | 95.3 | 13.9 |  | 77.5 | 97.8 | 0 |  |  | 110
2013-07-02 | 6.93 | 9.33 | 92.6 | 15 | 3.14 | 83.9 | 103.7 | 0.1 |  |  | 33
2013-07-16 | 7.58 | 11.97 | 116.6 | 14.7 | 2.66 | 92.8 | 116.5 | 0.1 |  |  | 79
2013-07-31 | 6.89 | 8.81 | 84 | 12.9 | 0.71 | 93.7 | 121.6 | 0.1 |  |  | 70
2013-08-13 | 6.85 | 9.71 | 93.4 | 13 | 0.79 | 95.9 | 124.5 | 0.1 |  |  | 33
2013-08-27 | 6.9 | 10.16 | 98.7 | 14.1 | 1.76 | 99.4 | 125.7 | 0.1 |  |  | 79
2013-09-11 | 6.97 | 10.04 | 94.9 | 12.8 | 1.44 | 96.5 | 125.7 | 0.1 |  |  | 23
2013-09-26 | 6.46 | 10.25 | 90.3 | 10.3 | 1.32 | 87.5 | 120.4 | 0.1 |  |  | 33
2013-10-10 | 7.4 | 10.12 | 89.6 | 10 |  | 51 | 71.4 | 0 |  |  | 33
2013-10-24 | 6.86 | 9.5 | 81.8 | 8.7 | 1.99 | 73.6 | 106.7 | 0.1 |  |  | 7.8
2013-11-07 | 7.49 | 10.52 | 90.3 | 8.6 | 3.75 | 57.7 | 85 | 0 |  |  | 79
2013-11-19 |  | 11.07 | 92.1 | 7.3 | 26.1 | 31.2 | 48.5 | 0 |  |  | 79
2013-12-05 | 6.54 | 12.37 | 91.1 | 2.5 | 3.51 | 42.9 | 75.6 | 0 |  |  | 2
2013-12-19 |  | 12.05 | 94 | 4 |  | 55 | 91.6 | 0 |  |  | 11
2014-01-02 | 7.2 | 11.56 | 94.1 | 6.4 |  | 51 | 78.8 | 0 |  |  | 13
2014-01-16 | 7.73 | 11.51 | 91.9 | 5.6 |  | 38.9 | 61.9 | 0 |  |  | 12
2014-01-28 | 7.24 | 11.55 | 92.6 | 5.8 | 3.06 | 57 | 89.5 | 0 |  |  | 2
2014-02-11 | 7.12 | 12.34 | 94.5 | 4.1 | 7.32 | 51.4 | 85.7 | 0 |  |  | 23
2014-02-26 | 7.12 | 11.92 | 91.8 | 4 | 7.24 | 38.5 | 62.8 | 0 |  |  | 7.8
2014-03-11 | 7.46 | 11.18 | 92.2 | 6.9 | 16.2 | 36.7 | 55.9 | 0 |  |  | 13
2014-03-25 | 7.2 | 10.53 | 89.3 | 8.2 | 6.37 | 49.4 | 72.8 | 0 |  |  | 6.8
2014-04-10 | 7.86 | 10.38 | 89.5 | 9 | 2.59 | 47.2 | 67.8 | 0 |  |  | 4.5
2014-04-22 | 7.01 | 10.32 | 89.8 | 9.2 | 5.99 | 45.1 | 66.5 | 0 |  |  | 23
2014-05-06 | 6.86 | 10.04 | 89.3 | 10.1 | 7.97 | 38.7 | 54.1 | 0 |  |  | 23
2014-05-22 | 7.3 | 9.88 | 93.3 | 12.7 | 3.31 | 67.9 | 88.3 | 0 |  |  | 17
2014-06-04 | 6.98 | 10.47 | 96.9 | 11.9 | 2.52 | 74.5 | 99.2 | 0 |  |  | 79
2014-06-18 | 6.68 | 10.17 | 92.5 | 11.3 | 2.13 | 76.6 | 103.9 | 0.1 |  |  | 170
2014-07-01 | 7.15 | 10.32 | 99.2 | 13.6 | 1.84 | 79.9 | 102.3 | 0.1 |  |  | 540
2014-07-16 | 7.19 | 10.12 | 98.5 | 14.5 | 1.02 | 94.9 | 115.6 | 0.1 |  |  | 170
2014-07-29 | 6.88 | 9.69 | 94.2 | 14 | 1.43 | 92.4 | 117.1 | 0.1 |  |  | 46
2014-08-14 | 7.18 | 9.69 | 92.1 | 12.7 | 1.04 | 93.6 | 122.4 | 0.1 |  |  | 240
2014-08-28 | 7.19 | 9.63 | 92.2 | 13.2 |  | 97.4 | 125.6 | 0.1 |  |  | 49
2014-09-10 | 6.93 | 10.05 | 92.3 | 11.5 | 0.8 | 93.5 | 126 | 0.1 |  |  | 49
2014-09-23 | 7.17 | 10.17 | 95.2 | 12 | 1.15 | 96.7 | 128.3 | 0.1 |  |  | 33
2014-10-10 | 7.25 | 10.69 | 96.3 | 10.7 | 1.31 | 92.5 | 127.3 | 0.1 |  |  | 13
2014-10-23 | 7.09 | 9.91 | 90.2 | 11.2 | 7.19 | 53 | 72.6 | 0 |  |  | 350
2014-11-04 | 7.19 | 10.59 | 95.2 | 10.4 | 65.8 | 35.3 | 48.9 | 0 |  |  | 130
2014-11-19 | 7.4 | 11.59 | 92.4 | 5.6 | 3.21 | 58.4 | 92.7 | 0 |  |  | 2
2014-12-02 | 7.63 | 12.08 | 88.7 | 2.6 | 8.25 | 38.4 | 65.9 | 0 |  |  | 7.8
2014-12-16 | 7.83 | 11.26 | 90.9 | 6.2 | 4.43 | 47.7 | 74 | 0 |  |  | 13
2014-12-30 | 7.35 | 12.11 | 89.1 | 2.7 | 4.15 | 40.2 | 68.7 | 0 |  |  | 7.8
2015-01-13 | 7.13 | 10.84 | 88.3 | 6.5 | 8.05 | 50.7 | 78.6 | 0 |  |  | 4.5
2015-01-27 | 7.16 | 10.54 | 89.5 | 8.2 | 11.7 | 45.5 | 67 | 0 |  |  | 2
2015-02-10 | 7.25 | 10.4 | 91 | 9.2 | 23.9 | 43.2 | 61.6 | 0 |  |  | 6.8
2015-02-24 | 7.02 | 11.42 | 92.8 | 6.3 | 3.09 | 56.1 | 85.4 | 0 |  |  | ND
2015-03-11 | 6.93 | 11.07 | 95.6 | 8.8 | 2.46 | 68.8 | 99.7 | 0 |  |  | 4
2015-03-24 | 7.32 | 11.23 | 96.1 | 8.3 |  | 42 | 63.7 | 0 |  |  | 49
2015-04-07 | 6.98 | 10.82 | 92.8 | 8.5 |  | 54.4 | 79.1 | 0 |  |  | 2
2015-04-21 | 7.14 | 10.15 | 91.3 | 10.6 |  | 64.6 | 89.1 | 0 |  |  | 33
2015-05-07 | 7.21 | 10.53 | 96.9 | 11.7 |  | 57 | 76.4 | 0 |  |  | 46
2015-05-18 | 7.16 | 10.67 | 101.7 | 13.2 |  | 68.3 | 88.2 | 0 |  |  | 33
2015-06-05 | 7.13 | 10.33 | 99 | 13.4 | 1.26 | 79.2 | 101.8 | 0 |  |  | 49
2015-06-15 | 7.3 | 11.22 | 108.5 | 13.9 | 0.68 | 85.9 | 109.5 | 0.1 |  |  | 130
2015-06-30 | 7.29 | 9.58 | 95.3 | 15 | 0.55 | 84 | 103.9 | 0.1 |  |  | 130
2015-07-13 | 7.46 | 9.96 | 95 | 13.2 | 0.56 | 89.7 | 115.8 | 0.1 |  |  | 79
2015-07-29 | 7.48 | 9.34 | 95.7 | 14.9 | 0.3 | 94 | 116.1 | 0.1 |  |  | 49
2015-08-11 | 6.99 | 9.8 | 95.3 | 13.9 | 0.53 | 94.1 | 119.3 | 0.1 |  |  | 49
2015-08-25 | 7.14 | 10.19 | 93.9 | 12.2 | 1.64 | 90.4 | 119.7 | 0.1 |  |  | 33
2015-09-11 | 6.96 | 9.87 | 92.6 | 12.5 | 1.54 | 85.1 | 111.4 | 0.1 |  |  | 23
2015-09-22 | 6.81 | 9.6 | 85.7 | 11 | 8.93 | 64 | 87.4 | 0 |  |  | 540
9.26

## SKAR
Site Name: | Skarrup Creek
Site Location: | Double Creek Lane
Map Number: | SKAR
Notes:
pH = measure of acidity (<7.0) or alkalinity (>7.0) of water | [6 empty] | mg/L = milligrams per liter
DO = dissolved oxygen | [6 empty] | % sat = percent saturation
Temp = temperature | [6 empty] | NTU = nephelometric turbidity units
Turb = turbidity | [6 empty] | us/cm = microsiemens per centimeter
Cond = conductivity | [6 empty] | ppt = parts per thousand
CondTemp = conductivity corrected for temperature | [6 empty] | cfs = cubic feet per second
Sal = salinity | [6 empty] | ft = height of water on staff gauge in feet
Discharge = stream flow | [6 empty] | cfu = colony forming units per 100 ml
Staff = staff gauge height | [6 empty] | ND = concentration was below detection limits for method
TSS = Total Suspended Solids
[13 empty] | Total Kjehldahl | Total
| pH | DO | DO | Temp | Turb | Cond | CondTemp | Sal | Discharge | Staff | Fecal Coliform | Nitrite + Nitrate | Nitrogen | Phosphorus | Ortho-Phosphate | Nitrate | Ammonia | TSS
VisitDate | Units | mg/L | % sat | ° C | NTU | us/cm | us/cm | ppt | cfs | ft | cfu | mg/L | mg/L | mg/L | mg/L | mg/L | mg/L | mg/L
2011-10-11 | 7.02 | 5.94 | 55.1 | 11.9 | 3.88 | 72 | 96 | 0 |  | 0.15 | 33
2011-10-26 | 6.62 | 9 | 72.3 | 6 | 5.57 | 63.2 | 98.5 | 0 |  | 0.2 | 23
2011-11-08 | 6.3 | 9.29 | 75.2 | 6.1 | 13.1 | 63.7 | 99.6 | 0 |  | 0.42 | 49
2011-11-22 | 6.19 | 8.76 | 71.4 | 6.5 | 30.1 | 49.4 | 76.5 | 0 |  | 0.85 | 350
2011-12-06 | 6.12 | 11.39 | 83.5 | 2.5 | 14 | 44.8 | 78 | 0 |  | 0.35 | 79
2011-12-20 |  | 10.48 | 84.1 | 6 | 12.9 | 48.9 | 76.7 | 0 |  | 0.32 | 49
2012-01-05 |  | 10.44 | 85.5 | 6.7 | 24.9 | 36.9 | 56.6 | 0 |  | 1.8 | 46
2012-01-20
2012-02-01 |  | 10.98 | 88.4 | 6.1 | 23.6 | 35.3 | 55.1 | 0 |  | 1.9 | 130
2012-02-14 | 7.13 | 10.77 | 87.4 | 6.2 | 8.89 | 44.8 | 69.6 | 0 |  | 0.48 | 23
2012-02-28 | 6.59 | 11.27 | 87.4 | 4.5 | 8.09 | 38.1 | 62.6 | 0 |  |  | 5
2012-03-15 | 6.77 | 11.11 | 90.8 | 6.6 | 8.21 | 38.9 | 59.8 | 0 |  | 1.06 | 49
2012-03-27 | 6.67 | 11.08 | 91.2 | 7.2 | 6.18 | 47 | 71 | 0 |  | 0.5 | 63
2012-04-10 | 6.76 | 10.62 | 91.4 | 9.1 | 6.6 | 48 | 68.8 | 0 |  | 0.55 | 23
2012-04-27 | 7.11 | 9.24 | 80.2 | 9 | 13.7 | 37.5 | 54 | 0 |  | 1.04 | 94
2012-05-09 | 6.95 | 10.08 | 87.3 | 9.1 | 7.4 | 45.9 | 65.8 | 0 |  | 0.38 | 170
2012-05-23 | 6.71 | 9.33 | 83.1 | 10.2 | 17.7 | 43.9 | 61.1 | 0 |  | 0.5 | 1600
2012-06-05 | 6.84 | 9.62 | 85.4 | 10.1 | 13.4 | 52.5 | 73.2 | 0 |  | 0.25 | 350
2012-06-19 | 6.47 | 9.27 | 84.6 | 11.2 | 13.1 | 46.2 | 62.6 | 0 |  | 0.38 | 350
2012-07-05 | 6.86 | 9.68 | 88.4 | 11.3 | 11.9 | 41 | 55.1 | 0 |  | 0.64 | 240
2012-07-17 | 7.13 | 9.11 | 89.3 | 14.3 | 4.68 | 59.6 | 74.4 | 0 |  |  | 350
2012-08-01 | 7.12 | 8.94 | 86.1 | 13.7 | 4.84 | 61 | 78 | 0 |  |  | 170
2012-08-14 | 7.43 | 9.27 | 91.1 | 14.6 | 5.57 | 65.8 | 81.9 | 0 |  |  | 170
2012-08-28 | 6.43 | 8.68 | 82.7 | 13.3 | 4.69 | 65.8 | 84.3 | 0 |  |  | 240
2012-09-12 | 7.05 | 9.24 | 82.7 | 10.9 | 3.66 | 64.7 | 88.7 | 0 |  |  | 49
2012-09-25 | 7.07 | 8.61 | 79.5 | 12.2 | 3.69 | 68.3 | 90.2 | 0 |  |  | 110
2012-10-09 | 6.98 | 8.87 | 76 | 8.6 | 4.1 | 63.1 | 91.4 | 0 |  | 0.48 | 13
2012-10-23 | 6.33 | 9.12 | 76 | 7.5 | 11.3 | 63.5 | 95.5 | 0 |  | 0.48 | 170
2012-11-06 | 6.83 | 8.34 | 73.4 | 10.1 | 8.73 | 53.5 | 74.6 | 0 |  |  | 33
2012-11-20 |  | 9.7 | 86 | 8.6 | 12 | 37.7 | 54.8 | 0 |  | 1.84 | 240
2012-12-05 | 6.74 | 10.52 | 88.6 | 7.3 | 15.5 | 38 | 57.2 | 0 |  | 1.36 | 49
2012-12-18 | 6.91 | 11.31 | 88.6 | 4.8 | 8.02 | 34.4 | 56 | 0 |  | 1.5 | 94
2013-01-03 | 7.5 | 11.56 | 86.8 | 3.4 | 6.13 | 40.6 | 69.2 | 0 |  |  | 79
2013-01-16 |  | 13.6 | 102.7 | 3.1 | 14.2 | 40.4 | 69 | 0 |  | 0.54 | 23
2013-01-30 | 7.05 | 10.33 | 81.6 | 5.2 | 14.1 | 24.9 | 39.9 | 0 |  |  | 33
2013-02-13 | 7.11 | 11.19 | 91.5 | 6.8 |  | 45.6 | 69.8 | 0 |  |  | 33
2013-02-28 | 7.25 | 11.1 | 90.2 | 6.3 |  | 41.7 | 64.6 | 0 |  | 0.7 | 17
2013-03-12 | 7.19 | 10.69 | 89.2 | 7.4 |  | 42.2 | 63.6 | 0 |  | 0.72 | 130
2013-03-26 | 7.22 | 11.86 | 98.5 | 7.5 |  | 42.9 | 64.2 | 0 |  | 0.54 | 11
2013-04-09 | 7.1 | 10.82 | 93.1 | 8.5 |  | 38.4 | 56.1 | 0 |  |  | 33
2013-04-23 | 7.14 | 10.56 | 90.3 | 8.6 |  | 41.7 | 60.5 | 0 |  |  | 23
2013-05-08 | 7.15 | 10.07 | 90 | 10.4 |  | 54 | 74.6 | 0 |  |  | 49
2013-05-21 | 7.07 | 9.95 | 88.1 | 10.1 |  | 48.3 | 67.5 | 0 |  | 0.42 | 700
2013-06-04 |  | 9.99 | 91.4 | 11.5 |  | 50.8 | 68.1 | 0 |  |  | 70
2013-06-18 | 7.37 | 9.46 | 90.1 | 13.2 |  | 59.3 | 76.7 | 0 |  |  | 79
2013-07-02 | 6.86 | 8.91 | 88.8 | 15.3 | 3.12 | 66.9 | 82 | 0 |  |  | 130
2013-07-16 | 7.76 | 11.15 | 111.5 | 15.3 | 2.72 | 69.3 | 85.4 | 0 |  |  | 130
2013-07-31 | 7.07 | 7.5 | 74.4 | 14.4 | 3.1 | 71 | 89.1 | 0 |  |  | 540
2013-08-13 | 7.01 | 9.02 | 90.3 | 15.3 | 3.92 | 75.7 | 92.6 | 0 |  |  | 460
2013-08-27 | 7.1 | 8.08 | 83.9 | 17.1 | 3.61 | 80.2 | 93.7 | 0 |  |  | 49
2013-09-11 | 7.1 | 7.64 | 77.5 | 16.1 | 1.96 | 86.2 | 103 | 0.1 |  |  | 920
2013-09-26 | 6.55 | 8.58 | 75.2 | 10.7 | 4.02 | 73.8 | 103.4 | 0.1 |  |  | 33
2013-10-10 | 7.38 | 8.81 | 78.2 | 10.1 |  | 56 | 78.2 | 0 |  |  | 49
2013-10-24 | 7.01 | 8.27 | 70.5 | 8.6 | 2.62 | 62 | 89.5 | 0 |  | 0.1 | 7.8
2013-11-07 | 7.53 | 9.36 | 81.4 | 9 | 28.6 | 49.5 | 71.2 | 0 |  | 0.7 | 350
2013-11-19 |  | 10.14 | 86.1 | 8.1 | 15.4 | 32.9 | 48.5 | 0 |  |  | 130
2013-12-05 | 6.63 | 11.71 | 85.1 | 2 | 6.27 | 38 | 67.7 | 0 |  | 0.46 | 170
2013-12-19 |  | 12.1 | 88.8 | 2.6 |  | 40.6 | 71 | 0 |  |  | 49
2014-01-02 | 7.46 | 10.33 | 84.4 | 6.5 |  | 42.3 | 65.3 | 0 |  | 0.62 | 21
2014-01-16 | 7.78 | 11.03 | 86.8 | 5.3 |  | 39.3 | 63.1 | 0 |  | 0.84 | 22
2014-01-28 | 7.47 | 11.41 | 91 | 5.7 | 4.09 | 45.8 | 72.4 | 0 |  | 0.4 | 22
2014-02-11 | 7.11 | 12.12 | 91 | 3.5 | 15.1 | 37.5 | 63.8 | 0 |  | 0.92 | 79
2014-02-26 | 7.19 | 12.02 | 92.2 | 4.2 | 8.49 | 33.4 | 55.5 | 0 |  | 1.54 | 23
2014-03-11 | 7.54 | 11.11 | 91.6 | 7.1 | 6.35 | 38.1 | 58 | 0 |  | 1.36 | 23
2014-03-25 | 7.27 | 10.25 | 87.3 | 8.2 | 4.72 | 44.9 | 66 | 0 |  | 0.88 | 7.8
2014-04-10 | 8.05 | 11.24 | 98.7 | 9.9 | 7.79 | 43.1 | 59.8 | 0 |  | 0.8 | 13
2014-04-22 | 7.06 | 11.79 | 103.8 | 9.9 | 9.67 | 41.4 | 58.3 | 0 |  | 1 | 130
2014-05-06 | 6.94 | 10.99 | 98.4 | 10.4 | 9.47 | 34.1 | 47.3 | 0 |  | 1.45 | 79
2014-05-22 | 7.45 | 10.42 | 106.7 | 16.5 | 5.91 | 57.4 | 68.5 | 0 |  | 0.48 | 23
2014-06-04 | 7.17 | 8.87 | 86.4 | 14 | 6.29 | 59.4 | 75.1 | 0 |  | 0.38 | 33
2014-06-18 | 6.79 | 8.42 | 80.8 | 13.4 | 6.38 | 61.4 | 79 | 0 |  | 0.28 | 17
2014-07-01 | 7.12 | 6.4 | 66.3 | 17.2 | 7.44 | 76.3 | 89.5 | 0 |  |  | 2400
2014-07-16 | 7.28 | 7.51 | 79.1 | 17.2 | 4.95 | 83.8 | 97.7 | 0 |  |  | 280
2014-07-29 | 6.99 | 6.86 | 69.9 | 15.5 | 4.14 | 83.7 | 100.5 | 0.1 |  |  | 920
2014-08-14 | 7.24 | 4.53 | 47.3 | 15.9 | 4.79 | 86.7 | 104.9 | 0.1 |  |  | 240
2014-08-28 | 7.16 | 3.94 | 40.1 | 16.3 |  | 100.1 | 120.2 | 0.1 |  |  | 33
2014-09-10 | 6.99 | 6.32 | 59.6 | 13.3 | 3.11 | 82.3 | 106.3 | 0.1 |  |  | 79
2014-09-23 | 7.09 | 3.08 | 33.4 | 14.1 | 2.15 | 92.9 | 117.6 | 0.1 |  |  | 11
2014-10-10 | 7.32 | 3.99 | 37.2 | 11.9 | 3.18 | 81.1 | 107.7 | 0.1 |  | 0.4 | 220
2014-10-23 | 7.07 | 7.09 | 66.4 | 12.2 | 22.3 | 62.6 | 82.8 | 0 |  |  | 920
2014-11-04 | 7.08 | 8.8 | 81.1 | 11.7 | 24.2 | 44.3 | 59.8 | 0 |  | 2.64 | 920
2014-11-19 | 7.52 | 11.61 | 85.9 | 2.8 | 4.94 | 44.2 | 76.9 | 0 |  |  | 23
2014-12-02 | 7.56 | 11.79 | 84.2 | 1.4 | 5.56 | 35.6 |  | 0 |  |  | 17
2014-12-16 | 7.5 | 10.62 | 83.5 | 5.2 | 6.83 | 40.2 | 64.4 | 0 |  | 0.84 | 49
2014-12-30 | 7.39 | 12.03 | 84.8 | 1.1 | 7.03 | 35.2 |  | 0 |  |  | 13
2015-01-13 | 7.22 | 10.71 | 87.6 | 6.7 | 7.45 | 42.9 | 65.9 | 0 |  | 0.94 | 17
2015-01-27 | 7.18 | 9.93 | 83.6 | 7.9 | 11.6 | 41.5 | 61.7 | 0 |  |  | 23
2015-02-10 | 7.25 | 9.16 | 80.5 | 9.6 | 29.1 | 40.6 | 57.2 | 0 |  | 1.84 | 49
2015-02-24 | 7.14 | 11.91 | 94.4 | 5.3 | 18.5 | 43.7 | 69.8 | 0 |  | 0.7 | 46
2015-03-11 | 7.03 | 9.79 | 85 | 9.2 | 8.84 | 52.8 | 75.6 | 0 |  | 0.52 | 11
2015-03-24 | 7.38 | 11.31 | 97.5 | 8.9 |  | 42.9 | 62 | 0 |  | 0.9 | 22
2015-04-07 | 7.08 | 11.24 | 95.6 | 8.3 |  | 46.8 | 68.4 | 0 |  | 0.62 | 13
2015-04-21 | 7.49 | 9.58 | 86.5 | 11 |  | 53.7 | 73.1 | 0 |  | 0.48 | 170
2015-05-07 | 7.13 | 9.95 | 91.8 | 11.8 |  | 48.2 | 64.4 | 0 |  | 0.52 | 240
2015-05-18 | 6.89 | 8.43 | 82 | 14.7 |  | 54.7 | 68.5 | 0 |  | 0.84 | 79
2015-06-05 | 7.2 | 8.14 | 80.3 | 15 | 5.18 | 59.8 | 73.8 | 0 |  | 0.38 | 79
2015-06-15 | 7.34 | 7.52 | 77 | 17.1 | 4.53 | 71.3 | 84.6 | 0 |  |  | 110
2015-06-30 | 7.27 | 7.06 | 75.1 | 18.3 | 5.71 | 74 | 84.7 | 0 |  |  | 170
2015-07-13 | 7.55 | 7.68 | 79.2 | 16.5 | 3.86 | 70 | 83.8 | 0 |  | 0.22 | 240
2015-07-29 | 7.45 | 4.56 | 45.5 | 16.8 | 2.97 | 80.1 | 95.8 | 0 |  |  | 22
2015-08-11 | 7.09 | 5.23 | 53.2 | 15.9 | 3.8 | 76.6 | 92.6 | 0 |  | 0.06 | 33
2015-08-25 | 7.19 | 4.49 | 42.5 | 13.3 | 3.71 | 81.5 | 105.3 | 0.1 |  | 0.02 | 49
2015-09-11 | 7.06 | 4.06 | 40.4 | 14.1 | 2.86 | 74.4 | 92.4 | 0 |  | 0.38 | 33
2015-09-22 | 6.96 | 7.34 | 66.8 | 11.4 | 9.66 | 67.7 | 90.9 | 0 |  | 0.5 | 170
9.26