## Appendix B 2018
Appendix B. Summary statistics for sample sites in the Skagit County Monitoring Program, October 2003 - Sept 2018
Note: Fecal coliform means are geometric means, but the standard deviations were left in arithmetic form
[13 empty] | Total Kjehldahl | Total
| pH | DO | DO | Temp | Turb | Cond | CondTemp | Sal | Discharge | Staff | Fecal Coliform | Nitrite + Nitrate | Nitrogen | Phosphorus | Ortho-Phosphate | Nitrate | Ammonia | TSS
| Units | mg/L | % sat | ° C | NTU | us/cm | us/cm | ppt | cfs | ft | cfu | mg/L | mg/L | mg/L | mg/L | mg/L | mg/L | mg/L
Site 3: Thomas Creek at Highway 99
No. | 358 | 382 | 383 | 386 | 343 | 383 | 379 | 385 |  | 135 | 385 | 104 | 104 | 104 | 103 | 103 | 104 | 103
Mean | 6.9397 | 6.6878 | 57.9543 | 10.7313 | 14.7337 | 114.1919 | 152.518 | 0.073412 |  | 3.2196 | 54 | 0.59647 | 0.77731 | 0.077155 | 0.035505 | 0.58024 | 0.11933 | 8.0291
SD | 0.2351 | 3.1362 | 25.0477 | 4.7181 | 14.1829 | 82.254 | 99.9549 | 0.042965 |  | 1.3711 | 548.5045 | 0.53953 | 0.51819 | 0.05446 | 0.029975 | 0.53325 | 0.13324 | 12.9073
Max | 7.54 | 12.02 | 114.5 | 20.2 | 113 | 1394 | 1799 | 0.2 |  | 6.4 | 5000 | 2.22 | 3.68 | 0.361 | 0.18 | 2.22 | 0.92 | 90
Min | 6.17 | 0.03 | 0.4 | 0.9 | 0.98 | 31 | 49.9 | 0 |  | 0.64 | 1 | 0.005 | 0.23 | 0.021 | 0.005 | 0.005 | 0.01 | 2
Site 4: Thomas Creek at F&S Grade Road
No. | 362 | 384 | 385 | 387 | 346 | 384 | 377 | 386 | 7 | 100 | 385 | 105 | 105 | 105 | 105 | 104 | 105 | 105
Mean | 7.2486 | 11.0546 | 95.8395 | 9.3979 | 21.0284 | 88.3227 | 122.504 | 0.047686 | 5.9286 | 1.0444 | 194 | 1.029 | 0.49162 | 0.062676 | 0.045038 | 1.0161 | 0.046648 | 14.3429
SD | 0.3069 | 1.2455 | 5.4737 | 3.7802 | 31.2225 | 42.4722 | 49.7986 | 0.047996 | 6.4706 | 0.67994 | 2123.2863 | 0.30782 | 0.30046 | 0.044468 | 0.035084 | 0.30216 | 0.040955 | 25.9744
Max | 8.2 | 14.94 | 128.4 | 16.6 | 291 | 169.8 | 213.3 | 0.1 | 19 | 3.22 | 23000 | 1.99 | 2.22 | 0.35 | 0.16 | 1.99 | 0.25 | 147
Min | 6.29 | 6.73 | 61.6 | 0 | 0.84 | 29.3 | 47.6 | 0 | 0.5 | 0.1 | 5 | 0.005 | 0.21 | 0.034 | 0.005 | 0.005 | 0.01 | 2
Site 6: Friday Creek at Prairie Road
No. | 361 | 382 | 384 | 387 | 346 | 385 | 384 | 387 |  | 196 | 388 | 105 | 105 | 105 | 105 | 104 | 105 | 105
Mean | 7.3082 | 11.1877 | 99.4677 | 10.5222 | 6.3101 | 58.2681 | 78.8688 | 0.019421 |  | 5.2424 | 36 | 0.52768 | 0.38724 | 0.050686 | 0.015333 | 0.5225 | 0.032495 | 9.2381
SD | 0.3883 | 1.2305 | 5.516 | 4.63 | 10.7155 | 20.9868 | 20.7283 | 0.037343 |  | 1.361 | 297.409 | 0.28664 | 0.24469 | 0.057516 | 0.014295 | 0.28721 | 0.029245 | 28.9335
Max | 8.72 | 15.35 | 119.8 | 20.1 | 118 | 110.9 | 140.8 | 0.14 |  | 6.7 | 3000 | 1.64 | 1.92 | 0.4 | 0.07 | 1.64 | 0.16 | 238
Min | 6.26 | 6.95 | 65.5 | 0.1 | 0.33 | 26 | 41.7 | 0 |  | 1.32 | 1 | 0.07 | 0.2 | 0.01 | 0.005 | 0.07 | 0.01 | 2
Site 8: Swede Creek at Grip Road
No. | 361 | 384 | 385 | 388 | 346 | 386 | 374 | 388 | 20 | 275 | 387 | 105 | 105 | 105 | 105 | 104 | 105 | 105
Mean | 7.1399 | 10.7154 | 92.7047 | 9.6307 | 14.5365 | 49.1347 | 68.4206 | 0.0040763 | 6.085 | 1.0537 | 63 | 0.46153 | 0.46067 | 0.052324 | 0.0248 | 0.43914 | 0.04739 | 12.2286
SD | 0.29862 | 1.7538 | 8.0402 | 4.427 | 21.398 | 16.7676 | 17.2563 | 0.01493 | 7.9803 | 0.40556 | 423.3608 | 0.37816 | 0.2693 | 0.03349 | 0.023543 | 0.34115 | 0.033398 | 33.1141
Max | 8.41 | 15.14 | 112 | 18.2 | 224 | 93.4 | 108.2 | 0.1 | 34 | 3.48 | 5000 | 2.17 | 1.94 | 0.26 | 0.14 | 1.58 | 0.17 | 282
Min | 5.99 | 5.62 | 59.5 | -0.1 | 1.98 | 17.4 | 33.2 | 0 | 0.8 | 0.45 | 1 | 0.04 | 0.25 | 0.023 | 0.005 | 0.005 | 0.01 | 2
Site 11: Samish River at Highway 9
No. | 365 | 387 | 388 | 389 | 348 | 388 | 381 | 390 |  | 15 | 390 | 104 | 105 | 105 | 104 | 104 | 105 | 104
Mean | 6.9964 | 8.634 | 74.083 | 8.9496 | 3.58 | 50.7539 | 72.2134 | 0.0081471 |  | 1.828 | 14 | 0.31233 | 0.29495 | 0.045829 | 0.014481 | 0.31154 | 0.033238 | 8.1346
SD | 0.31256 | 1.3642 | 7.8788 | 3.4566 | 9.781 | 16.7796 | 19.3647 | 0.023906 |  | 1.0632 | 259.5644 | 0.11571 | 0.13144 | 0.049737 | 0.014073 | 0.1156 | 0.026403 | 35.5853
Max | 8.09 | 12.56 | 96.2 | 17.2 | 155 | 98.1 | 129.4 | 0.1 |  | 4.38 | 5000 | 0.79 | 1.36 | 0.36 | 0.07 | 0.79 | 0.12 | 333
Min | 6 | 4.7 | 45.1 | 0.8 | 0 | 26 | 39.2 | 0 |  | 0.65 | 1 | 0.11 | 0.21 | 0.01 | 0.005 | 0.11 | 0.01 | 2
Site 12: Nookachamps Creek at Swan Road
No. | 339 | 361 | 363 | 365 | 331 | 365 | 363 | 365 | 1 | 144 | 364 | 100 | 100 | 100 | 100 | 99 | 100 | 100
Mean | 7.1706 | 9.1052 | 80.8617 | 11.1162 | 8.1375 | 80.6992 | 106.8251 | 0.039918 | 4 | 3.576 | 65 | 0.39575 | 0.5116 | 0.06193 | 0.02174 | 0.38958 | 0.081 | 9.72
SD | 0.28904 | 2.0826 | 13.5367 | 5.5771 | 15.5211 | 34.2217 | 34.0128 | 0.046813 | #DIV/0! | 1.7079 | 241.8684 | 0.22879 | 0.22823 | 0.044977 | 0.021157 | 0.22485 | 0.050543 | 16.4753
Max | 8.07 | 13.79 | 139.5 | 24.8 | 208 | 185.5 | 221.5 | 0.1 | 4 | 6.52 | 2400 | 0.94 | 1.44 | 0.4 | 0.1 | 0.93 | 0.34 | 156
Min | 6.4 | 1.9 | 22 | 1.1 | 1.52 | 24.8 | 11 | 0 | 4 | 0.06 | 2 | 0.01 | 0.25 | 0.02 | 0.005 | 0.01 | 0.01 | 2
Site 13: East Fork Nookachamps Creek at Highway 9
No. | 359 | 382 | 383 | 384 | 349 | 385 | 382 | 385 |  | 220 | 383 | 104 | 104 | 104 | 104 | 103 | 104 | 104
Mean | 7.2801 | 9.8495 | 86.6439 | 10.1516 | 5.3201 | 67.6839 | 92.1835 | 0.02833 |  | 3.0043 | 50 | 0.31226 | 0.38567 | 0.040971 | 0.01299 | 0.3077 | 0.052596 | 6.1058
SD | 0.30431 | 1.525 | 9.4862 | 4.9677 | 8.636 | 27.5352 | 27.9625 | 0.042633 |  | 1.2981 | 294.5954 | 0.21658 | 0.16758 | 0.016296 | 0.012036 | 0.2119 | 0.036176 | 12.6965
Max | 8.07 | 12.86 | 110.4 | 23.4 | 84.6 | 144.8 | 165.7 | 0.1 |  | 6.4 | 3000 | 0.97 | 0.92 | 0.1 | 0.06 | 0.96 | 0.24 | 113
Min | 6.43 | 4.21 | 39.3 | 0.5 | 0 | 24.8 | 38.5 | 0 |  | 0.62 | 1 | 0.005 | 0.23 | 0.01 | 0.005 | 0.005 | 0.01 | 2
Site 14: College Way Creek at College Way
No. | 359 | 386 | 387 | 388 | 349 | 387 | 384 | 388 |  | 174 | 385 | 103 | 103 | 103 | 103 | 102 | 103 | 103
Mean | 7.3208 | 9.1883 | 81.1556 | 10.6866 | 7.3501 | 162.3798 | 220.482 | 0.10183 |  | 0.84184 | 150 | 0.40093 | 0.54718 | 0.060903 | 0.057136 | 0.39275 | 0.074757 | 5.4951
SD | 0.26371 | 2.3376 | 15.4215 | 4.1206 | 27.2211 | 49.6257 | 51.3356 | 0.018955 |  | 0.30363 | 1197.9421 | 0.32575 | 0.25657 | 0.042323 | 0.054566 | 0.32083 | 0.046901 | 7.4949
Max | 8 | 13.5 | 114 | 20.8 | 489 | 291.3 | 336.8 | 0.2 |  | 1.96 | 16000 | 1.57 | 1.55 | 0.4 | 0.28 | 1.57 | 0.25 | 60
Min | 6.55 | 3.1 | 32.4 | 0.4 | 0 | 71 | 103 | 0 |  | 0.27 | 4.5 | 0.005 | 0.25 | 0.022 | 0.005 | 0.005 | 0.01 | 2
Site 15: Nookachamps Creek at Knapp Road
No. | 362 | 385 | 386 | 388 | 351 | 388 | 387 | 388 | 5 | 304 | 386 | 105 | 105 | 105 | 105 | 104 | 105 | 105
Mean | 7.2315 | 8.0881 | 72.4526 | 12.0369 | 5.268 | 85.9825 | 113.2599 | 0.044469 | 46 | 1.1865 | 72 | 0.31816 | 0.64248 | 0.082333 | 0.05579 | 0.30708 | 0.10067 | 6.1619
SD | 0.27481 | 3.3132 | 25.9437 | 5.5026 | 4.1564 | 30.8457 | 35.2839 | 0.047445 | 26.8794 | 0.71443 | 446.3498 | 0.27822 | 0.26509 | 0.053027 | 0.094396 | 0.27638 | 0.074334 | 4.5807
Max | 7.9 | 12.95 | 114.3 | 23.1 | 62.4 | 187 | 241.7 | 0.1 | 73 | 4.16 | 5400 | 1.01 | 1.72 | 0.378 | 0.87 | 1.01 | 0.54 | 32
Min | 6.5 | 0.26 | 2.6 | 1.4 | 1.21 | 43.4 | 69 | 0 | 6 | 0.02 | 1 | 0.005 | 0.25 | 0.048 | 0.005 | 0.005 | 0.01 | 2
Site 16: East Fork Nookachamps Creek at Beaver Lake Road
No. | 361 | 385 | 386 | 388 | 351 | 387 | 384 | 388 | 1 | 196 | 385 | 104 | 104 | 104 | 104 | 103 | 104 | 104
Mean | 7.4414 | 11.3873 | 98.5801 | 9.4619 | 3.9634 | 64.932 | 89.4833 | 0.025075 | 2.1 | 2.4907 | 26 | 0.34122 | 0.31913 | 0.040519 | 0.013327 | 0.33374 | 0.027885 | 6.6154
SD | 0.29938 | 1.301 | 5.5712 | 4.6215 | 8.5821 | 31.1309 | 33.1021 | 0.040972 | #DIV/0! | 0.7588 | 847.147 | 0.20888 | 0.15832 | 0.018165 | 0.013007 | 0.20461 | 0.023345 | 21.6146
Max | 8.1 | 14.29 | 113.4 | 20.5 | 82.6 | 150.3 | 179.7 | 0.1 | 2.1 | 5.86 | 16000 | 1.09 | 1.31 | 0.1 | 0.06 | 1.09 | 0.1 | 190
Min | 6.42 | 7.13 | 67.5 | 0.2 | 0 | 19.4 | 29.2 | 0 | 2.1 | 0.44 | 1 | 0.005 | 0.2 | 0.01 | 0.005 | 0.005 | 0.01 | 2
Site 17: Nookachamps Creek at Big Lake Outlet
No. | 359 | 385 | 386 | 388 | 351 | 386 | 386 | 388 |  | 28 | 384 | 105 | 105 | 105 | 105 | 104 | 105 | 105
Mean | 7.4605 | 9.9139 | 91.6578 | 12.7191 | 2.5035 | 67.2894 | 87.5946 | 0.0157 |  | 1.4536 | 13 | 0.23764 | 0.44752 | 0.041476 | 0.015714 | 0.23468 | 0.046952 | 3.3143
SD | 0.30621 | 1.8449 | 9.4533 | 5.962 | 1.9517 | 15.9214 | 14.243 | 0.033412 |  | 0.67279 | 90.752 | 0.22749 | 0.20831 | 0.015649 | 0.025706 | 0.22564 | 0.031989 | 2.478
Max | 8.46 | 14.37 | 123.9 | 24.4 | 12.9 | 161.9 | 221.5 | 0.1 |  | 2.92 | 900 | 0.9 | 1.23 | 0.12 | 0.23 | 0.9 | 0.18 | 19
Min | 6.44 | 5.7 | 54 | 0.9 | 0.17 | 38.4 | 49.4 | 0 |  | 0.26 | 1 | 0.005 | 0.25 | 0.013 | 0.005 | 0.005 | 0.01 | 2
Site 18: Lake Creek at Highway 9
No. | 363 | 385 | 386 | 389 | 352 | 389 | 388 | 389 | 1 | 119 | 387 | 105 | 105 | 105 | 105 | 104 | 105 | 104
Mean | 7.4586 | 10.9862 | 96.4289 | 9.9496 | 2.9125 | 65.6661 | 90.433 | 0.029214 | 49 | 1.7817 | 44 | 0.46836 | 0.37629 | 0.03959 | 0.020676 | 0.46317 | 0.033762 | 5.0577
SD | 0.31206 | 1.3182 | 5.5302 | 3.9643 | 3.9956 | 23.2861 | 24.8753 | 0.043114 | #DIV/0! | 0.74498 | 959.7033 | 0.20875 | 0.3279 | 0.016794 | 0.020535 | 0.20597 | 0.025427 | 10.4981
Max | 8.34 | 14.34 | 128.6 | 18.7 | 39.8 | 119.8 | 173.8 | 0.1 | 49 | 5 | 16000 | 0.97 | 3.22 | 0.1 | 0.11 | 0.97 | 0.1 | 72
Min | 6.4 | 7.43 | 74.7 | 0.9 | 0 | 28 | 44 | 0 | 49 | 0.5 | 1 | 0.05 | 0.2 | 0.013 | 0.005 | 0.05 | 0.01 | 2
Site 19: Hansen Creek at Hoehn Road
No. | 350 | 371 | 372 | 373 | 335 | 372 | 361 | 373 |  | 293 | 372 | 102 | 102 | 103 | 102 | 102 | 102 | 102
Mean | 7.0899 | 10.3087 | 88.5223 | 9.1217 | 15.8961 | 58.0328 | 82.3216 | 0.018041 |  | 1.8043 | 83 | 0.4305 | 0.42118 | 0.074767 | 0.025 | 0.42598 | 0.04 | 37.7157
SD | 0.30699 | 1.4335 | 6.8716 | 4.2624 | 71.636 | 17.4962 | 19.2318 | 0.036128 |  | 0.78614 | 454.9031 | 0.22426 | 0.62775 | 0.16282 | 0.039195 | 0.22404 | 0.030798 | 141.7975
Max | 8.64 | 14.18 | 110 | 19 | 848 | 147.7 | 228.9 | 0.1 |  | 5.7 | 5000 | 1.1 | 6.14 | 1.07 | 0.36 | 1.1 | 0.14 | 902
Min | 6.06 | 4.85 | 49.5 | -0.1 | 0.17 | 25.3 | 39.3 | 0 |  | 0.18 | 1 | 0.03 | 0.22 | 0.01 | 0.005 | 0.03 | 0.01 | 2
Site 20: Hansen Creek at Northern State Hospital
No. | 361 | 384 | 385 | 385 | 344 | 385 | 380 | 386 |  | 172 | 383 | 105 | 105 | 105 | 105 | 104 | 105 | 105
Mean | 7.1418 | 11.1085 | 95.4748 | 8.9938 | 16.786 | 55.8896 | 79.07 | 0.018533 |  | 4.5153 | 43 | 0.47231 | 0.36829 | 0.10832 | 0.023133 | 0.46625 | 0.028381 | 63.4952
SD | 0.29711 | 1.1593 | 4.5921 | 3.6411 | 80.0552 | 19.3933 | 21.5829 | 0.036399 |  | 1.2103 | 241.2154 | 0.24712 | 0.33076 | 0.27949 | 0.031558 | 0.24696 | 0.028861 | 240.9188
Max | 8.18 | 14.67 | 115.6 | 16.2 | 900 | 143.3 | 199.1 | 0.1 |  | 7.44 | 3000 | 1.17 | 2.2 | 1.9 | 0.27 | 1.17 | 0.15 | 1720
Min | 6.08 | 7.34 | 66.5 | 0.5 | 0.02 | 25.1 | 39.7 | 0 |  | 0.5 | 1 | 0.05 | 0.2 | 0.01 | 0.005 | 0.05 | 0.01 | 2
Site 21: Coal Creek at Hoehn Road
No. | 315 | 338 | 338 | 339 | 301 | 338 | 328 | 339 |  | 287 | 337 | 93 | 93 | 93 | 93 | 92 | 93 | 93
Mean | 7.1003 | 11.123 | 93.266 | 8.1566 | 14.388 | 56.1308 | 81.4479 | 0.014517 |  | 1.0879 | 77 | 0.73949 | 0.3257 | 0.057226 | 0.020075 | 0.73228 | 0.03172 | 22.6022
SD | 0.29288 | 1.4619 | 5.6081 | 4.0912 | 66.8584 | 22.1765 | 24.4631 | 0.032539 |  | 0.50845 | 669.9886 | 0.26499 | 0.18536 | 0.073498 | 0.031179 | 0.26626 | 0.036044 | 71.2278
Max | 8.32 | 14.55 | 115.9 | 17.5 | 1005 | 163.6 | 229.5 | 0.1 |  | 2.9 | 5000 | 1.45 | 1.3 | 0.49 | 0.23 | 1.45 | 0.26 | 438
Min | 6.07 | 6.61 | 68.1 | 0.1 | 0 | 3.6 | 39.5 | 0 |  | 0.28 | 1 | 0.29 | 0.2 | 0.01 | 0.005 | 0.21 | 0.01 | 2
Site 22: Coal Creek at Highway 20
No. | 364 | 382 | 383 | 386 | 348 | 384 | 376 | 385 |  |  | 385 | 103 | 104 | 104 | 103 | 103 | 104 | 103
Mean | 7.2321 | 11.7498 | 99.1308 | 8.2842 | 12.421 | 55.4849 | 80.0205 | 0.017712 |  |  | 13 | 0.60957 | 0.31538 | 0.064865 | 0.014485 | 0.61466 | 0.02125 | 23.6214
SD | 0.40441 | 1.2078 | 4.6488 | 3.8698 | 70.004 | 20.3067 | 22.2519 | 0.034617 |  |  | 291.373 | 0.26588 | 0.20769 | 0.11446 | 0.019622 | 0.27519 | 0.024522 | 91.43
Max | 8.29 | 15.6 | 137 | 15.7 | 1138 | 126.6 | 158.6 | 0.1 |  |  | 5000 | 1.44 | 1.5 | 0.79 | 0.12 | 1.56 | 0.15 | 650
Min | 6.05 | 8.33 | 73.2 | 0 | 0 | 14.9 | 18.3 | 0 |  |  | 1 | 0.005 | 0.18 | 0.01 | 0.005 | 0.16 | 0.01 | 2
Site 23: Wiseman Creek at Minkler Road
No. | 324 | 345 | 347 | 348 | 311 | 346 | 342 | 348 | 11 | 23 | 346 | 98 | 99 | 99 | 99 | 97 | 99 | 98
Mean | 7.2559 | 11.8725 | 99.9914 | 8.0494 | 15.3441 | 50.8453 | 74.5015 | 0.0089614 | 17.2727 | 1.6991 | 12 | 0.93835 | 0.32636 | 0.074616 | 0.017293 | 0.93124 | 0.019394 | 28.4082
SD | 0.35544 | 1.0353 | 5.5144 | 3.3836 | 88.7474 | 16.488 | 19.6363 | 0.025469 | 20.3622 | 0.54614 | 326.4104 | 0.3112 | 0.20622 | 0.12729 | 0.023831 | 0.31129 | 0.035566 | 111.4857
Max | 8.52 | 15.77 | 157.7 | 16.2 | 1072 | 146.8 | 217.9 | 0.1 | 72 | 3.2 | 5000 | 2.21 | 1.52 | 0.91 | 0.159 | 2.1 | 0.33 | 640
Min | 6.06 | 8.87 | 87.2 | 0.7 | 0 | 10 | 15 | -0.0031395 | 1 | 1 | 1 | 0.427 | 0.16 | 0.01 | 0.005 | 0.22 | 0.01 | 2
Site 24: Mannser Creek at Lyman-Hamilton Highway
No. | 370 | 387 | 388 | 390 | 355 | 388 | 383 | 390 |  | 76 | 386 | 105 | 104 | 105 | 105 | 104 | 104 | 103
Mean | 6.3698 | 6.6483 | 56.7848 | 8.3503 | 0.2749 | 74.7358 | 108.0984 | 0.050359 |  | 2.0597 | 15 | 0.2331 | 0.35029 | 0.0448 | 0.034333 | 0.23168 | 0.024712 | 4.233
SD | 7.784 | 1.4326 | 11.3832 | 6.1892 | 13.1955 | 17.4852 | 21.529 | 0.048615 |  | 0.63119 | 89.4445 | 0.12261 | 0.57269 | 0.032435 | 0.065011 | 0.12256 | 0.019356 | 5.2808
Max | 7.9 | 10.5 | 87.3 | 15 | 25.73 | 268.2 | 407.6 | 0.2 |  | 3.2 | 920 | 0.56 | 6 | 0.334 | 0.59 | 0.56 | 0.08 | 36
Min | -99 | 1.97 | 18.5 | -99 | -99 | 36.8 | 56.2 | 0 |  | 0.34 | -98 | 0.005 | 0.2 | 0.01 | 0.005 | 0.005 | 0.01 | 2
Site 25: Red Cabin Creek at Hamilton Cemetery Road
No. | 301 | 314 | 316 | 317 | 285 | 315 | 315 | 316 | 2 | 118 | 314 | 88 | 88 | 88 | 88 | 87 | 88 | 88
Mean | 7.2564 | 11.7961 | 98.613 | 7.5631 | 3.6036 | 45.4581 | 67.2514 | 0.0078029 | 3.5 | 3.13 | 8 | 0.54094 | 0.29489 | 0.05167 | 0.016239 | 0.52828 | 0.017045 | 9.7955
SD | 0.3782 | 0.77773 | 4.9699 | 2.3562 | 23.0667 | 16.8992 | 21.4981 | 0.023303 | 3.3941 | 0.54318 | 176.0926 | 0.20654 | 0.15472 | 0.045405 | 0.016851 | 0.18843 | 0.015986 | 45.6232
Max | 8.25 | 14.19 | 133.8 | 13.9 | 291 | 81.4 | 110 | 0.1 | 5.9 | 5 | 2400 | 1.4 | 1.18 | 0.44 | 0.09 | 1.05 | 0.08 | 410
Min | 6.14 | 9.58 | 84 | 1.9 | 0 | 11.6 | 17.2 | 0 | 1.1 | 1.98 | 1 | 0.25 | 0.2 | 0.01 | 0.005 | 0.23 | 0.01 | 2
Site 28: Brickyard Creek at Highway 20
No. | 269 | 282 | 283 | 284 | 256 | 284 | 279 | 285 | 12 | 3 | 283 | 78 | 78 | 78 | 78 | 77 | 78 | 78
Mean | 7.0946 | 9.3227 | 79.4661 | 8.8754 | 8.6311 | 74.3342 | 106.3204 | 0.050095 | 3.3917 | 1.35 | 49 | 0.63222 | 0.55064 | 0.049205 | 0.034449 | 0.62877 | 0.078077 | 4.6795
SD | 0.44181 | 1.804 | 9.8455 | 4.0107 | 7.0354 | 27.5471 | 34.7625 | 0.04809 | 2.834 | 0.56789 | 280.4275 | 0.31176 | 0.26034 | 0.012202 | 0.042432 | 0.31039 | 0.068073 | 6.7198
Max | 8.42 | 13.31 | 110.4 | 18.6 | 60.6 | 165.5 | 208.9 | 0.1 | 11 | 1.75 | 1600 | 1.41 | 1.68 | 0.11 | 0.23 | 1.41 | 0.51 | 46
Min | 5.35 | 4.34 | 44.6 | 0 | 0.53 | 19.9 | 25.4 | 0 | 0.5 | 0.7 | 1 | 0.005 | 0.25 | 0.022 | 0.005 | 0.005 | 0.01 | 2
Site 29: Skagit River at River Bend
No. | 364 | 384 | 385 | 390 | 352 | 387 | 386 | 390 |  | 3 | 385 | 103 | 102 | 102 | 103 | 102 | 103 | 103
Mean | 7.2437 | 11.1277 | 95.7792 | 9.0505 | 13.0649 | 37.8866 | 54.7627 | 0.0017436 |  | 9.5 | 9 | 0.082301 | 0.32059 | 0.052176 | 0.012379 | 0.077559 | 0.045301 | 23.9029
SD | 0.44793 | 1.0423 | 4.7913 | 3.7182 | 40.1216 | 7.758 | 11.7622 | 0.0055996 |  | 7.4666 | 121.7934 | 0.049787 | 0.25969 | 0.054363 | 0.015289 | 0.04843 | 0.26089 | 60.0301
Max | 8.84 | 13.58 | 110.3 | 17.6 | 608 | 67.6 | 101.1 | 0.02674 |  | 15 | 1600 | 0.2 | 2.1 | 0.4 | 0.1 | 0.19 | 2.65 | 383
Min | 5.88 | 7.63 | 78.1 | 0.9 | 0.78 | 16.5 | 28.6 | 0 |  | 1 | 1 | 0.005 | 0.2 | 0.01 | 0.005 | 0.005 | 0.01 | 2
Site 30: Skagit River at Cape Horn Road
No. | 368 | 387 | 388 | 389 | 348 | 387 | 387 | 389 |  |  | 383 | 104 | 104 | 104 | 104 | 103 | 104 | 104
Mean | 7.1652 | 11.249 | 95.9098 | 8.5961 | 9.6733 | 39.1572 | 57.4274 | 0.0018725 |  |  | 4 | 0.082894 | 0.27615 | 0.054654 | 0.014587 | 0.081592 | 0.015673 | 21.8462
SD | 0.35732 | 1.0495 | 4.7285 | 3.4094 | 23.6658 | 8.4201 | 12.6637 | 0.0073981 |  |  | 34.4545 | 0.071289 | 0.13335 | 0.067889 | 0.021742 | 0.0718 | 0.013848 | 60.1277
Max | 8.49 | 13.91 | 118 | 16.3 | 238 | 89.9 | 132.2 | 0.1 |  |  | 540 | 0.65 | 1.34 | 0.49 | 0.17 | 0.65 | 0.07 | 501
Min | 6.02 | 7.64 | 72.5 | 0 | 0 | 11.05 | 27.7 | 0 |  |  | 1 | 0.005 | 0.2 | 0.01 | 0.005 | 0.005 | 0.01 | 2
Site 31: Drainage District 20 ditch at floodgate
No. | 189 | 195 | 195 | 198 | 178 | 196 | 192 | 197 |  |  | 196 | 59 | 59 | 59 | 59 | 59 | 59 | 59
Mean | 7.1412 | 7.7011 | 64.9051 | 8.4707 | 10.5893 | 145.7704 | 212.2469 | 0.1014 |  |  | 34 | 0.48605 | 1.0019 | 0.089441 | 0.041186 | 0.47203 | 0.1461 | 12.6441
SD | 0.43787 | 2.8826 | 22.9541 | 3.9918 | 15.1316 | 63.4233 | 86.3672 | 0.050194 |  |  | 693.2763 | 0.38989 | 1.2737 | 0.081848 | 0.038454 | 0.38484 | 0.17333 | 21.3338
Max | 8.17 | 15.7 | 131 | 19.4 | 131 | 374.9 | 455.3 | 0.2 |  |  | 9000 | 1.5 | 9.8 | 0.483 | 0.2 | 1.49 | 1.16 | 147
Min | 6.02 | 0.4 | 5.3 | 0.8 | 0 | 31.4 | 45 | 0 |  |  | 1 | 0.005 | 0.25 | 0.03 | 0.005 | 0.005 | 0.02 | 2
Site 32: Samish River at Thomas Road
No. | 358 | 381 | 383 | 388 | 346 | 386 | 385 | 387 | 1 | 119 | 388 | 104 | 106 | 106 | 104 | 104 | 106 | 104
Mean | 7.5083 | 10.7644 | 96.6872 | 10.7794 | 11.9415 | 71.6179 | 96.2831 | 0.058147 | 2 | 2.8582 | 53 | 0.60932 | 0.39066 | 0.064198 | 0.02574 | 0.61 | 0.061415 | 20.4135
SD | 0.45251 | 1.2146 | 10.304 | 4.7397 | 19.717 | 26.4239 | 25.1434 | 0.40413 | #DIV/0! | 1.4422 | 934.9993 | 0.21076 | 0.24858 | 0.07183 | 0.02551 | 0.20033 | 0.079408 | 41.2149
Max | 8.66 | 14.99 | 150 | 21.6 | 181 | 126.9 | 141.8 | 7.9 | 2 | 6.02 | 17000 | 1.69 | 1.6 | 0.47 | 0.16 | 1.65 | 0.68 | 229
Min | 6.5 | 2.58 | 14.1 | 1.2 | 0.95 | 11 | 45.3 | 0 | 2 | 0.56 | 2 | 0.005 | 0.23 | 0.019 | 0.005 | 0.36 | 0.01 | 2
Site 33: Alice Bay Pump Station
No. | 357 | 361 | 380 | 384 | 344 | 379 | 375 | 383 |  | 183 | 382 | 101 | 102 | 102 | 101 | 101 | 102 | 101
Mean | 7.2275 | 9.2881 | 111.4092 | 13.431 | 29.9449 | 20346.7069 | 24656.4739 | 15.2634 |  | 2.8007 | 48 | 0.61258 | 2.9722 | 0.53178 | 0.28573 | 0.56438 | 1.2211 | 44.396
SD | 0.82037 | 4.5036 | 75.3842 | 6.5473 | 60.3866 | 13070.9922 | 13532.2761 | 8.9062 |  | 0.68926 | 390.1825 | 0.73172 | 1.9255 | 0.52402 | 0.35126 | 0.73551 | 0.84299 | 30.1029
Max | 8.88 | 23.93 | 348.6 | 27.2 | 910 | 44190 | 44390 | 28.7 |  | 5.65 | 5000 | 3.36 | 17.8 | 2.59 | 1.71 | 3.36 | 3.94 | 160
Min | 5.66 | 1.76 | 15.4 | 0.4 | 2.65 | 119.4 | 204.5 | 0.1 |  | 0.35 | 1 | 0.005 | 0.74 | 0.05 | 0.005 | 0.005 | 0.01 | 2
Site 34: Noname Slough at Bayview-Edison Road
No. | 359 | 381 | 381 | 384 | 347 | 383 | 374 | 382 |  |  | 380 | 102 | 102 | 102 | 102 | 101 | 102 | 102
Mean | 7.0939 | 6.7958 | 61.5622 | 11.6922 | 17.0808 | 12649.3053 | 15344.35 | 9.6561 |  |  | 116 | 0.51458 | 1.4223 | 0.51731 | 0.37759 | 0.49806 | 0.29148 | 25.9118
SD | 0.49806 | 3.4759 | 29.4065 | 6.0793 | 17.1062 | 15332.3426 | 17740.4094 | 11.5492 |  |  | 1384.3768 | 0.74552 | 0.71672 | 0.78269 | 0.68818 | 0.72899 | 0.30166 | 32.1639
Max | 8.58 | 15.98 | 195.4 | 27 | 211 | 49800 | 56800 | 38 |  |  | 16000 | 4.14 | 5.34 | 4.62 | 3.76 | 4.14 | 1.7 | 233
Min | 5.84 | 0 | 0 | 0.4 | 0.93 | 23.6 | 30.8 | 0 |  |  | 1 | 0.005 | 0.25 | 0.05 | 0.005 | 0.005 | 0.01 | 2
Site 35: Joe Leary Slough at D'Arcy Road
No. | 346 | 370 | 370 | 374 | 332 | 370 | 371 | 373 |  |  | 368 | 98 | 98 | 99 | 97 | 99 | 98 | 97
Mean | 7.2196 | 5.2611 | 49.0549 | 11.9738 | 40.0623 | 361.7761 | 454.752 | 0.23587 |  |  | 94 | 0.95218 | 1.2342 | 0.20968 | 0.11652 | 0.93111 | 0.61571 | 17.9794
SD | 0.4974 | 1.4014 | 13.3031 | 4.2784 | 28.8884 | 882.1392 | 1049.5915 | 0.62917 |  |  | 824.3191 | 0.79353 | 0.36799 | 0.13801 | 0.085119 | 0.7772 | 0.26176 | 21.3092
Max | 9.05 | 11.63 | 103 | 24 | 275 | 15854 | 19280 | 11.7 |  |  | 9000 | 4.85 | 2.02 | 0.854 | 0.48 | 4.78 | 1.15 | 151
Min | 6.3 | 1.85 | 17.2 | 0 | 3.3 | 56.6 | 85.5 | 0 |  |  | 1 | 0.005 | 0.44 | 0.038 | 0.005 | 0.21 | 0.02 | 2
Site 36: Edison Slough at Edison Elementary School
No. | 357 | 375 | 382 | 385 | 342 | 382 | 372 | 383 |  | 114 | 388 | 104 | 104 | 104 | 104 | 103 | 104 | 104
Mean | 7.3919 | 9.1271 | 98.4419 | 13.6875 | 10.0284 | 11528.8809 | 13220.5852 | 8.0559 |  | 2.1461 | 69 | 0.41963 | 1.2812 | 0.46691 | 0.33987 | 0.41272 | 0.2449 | 20.4327
SD | 0.72301 | 3.5039 | 57.9543 | 7.7852 | 6.7171 | 14457.4054 | 15670.3505 | 9.9374 |  | 1.2104 | 438.0604 | 0.53111 | 0.7215 | 0.61149 | 0.52887 | 0.53332 | 0.34616 | 21.2657
Max | 10.1 | 26 | 359.2 | 32.4 | 49.3 | 46310 | 44360 | 28.9 |  | 7.2 | 5400 | 1.92 | 4.82 | 2.81 | 2.73 | 1.92 | 2.51 | 95
Min | 6.03 | 2.32 | 21.3 | 0.1 | 1.57 | 44.9 | 52.6 | 0 |  | 0.42 | 1 | 0.005 | 0.59 | 0.05 | 0.005 | 0.005 | 0.01 | 2
Site 37: Edison Drainage in Edison
No. | 355 | 364 | 381 | 384 | 345 | 380 | 379 | 382 |  |  | 386 | 104 | 104 | 104 | 104 | 103 | 104 | 104
Mean | 7.3718 | 7.1016 | 83.5362 | 13.4349 | 43.6414 | 9133.4371 | 10627.0396 | 6.2195 |  |  | 162 | 0.79678 | 3.0327 | 0.84 | 0.47878 | 0.77071 | 1.5188 | 44.2115
SD | 0.6565 | 4.149 | 70.982 | 6.6604 | 97.3753 | 10170.1919 | 11043.8541 | 6.9438 |  |  | 1030.0462 | 1.0445 | 1.2636 | 0.86315 | 0.60353 | 1.0493 | 1.052 | 47.8752
Max | 9.35 | 24.72 | 387.3 | 27.5 | 939 | 42550 | 43450 | 27.9 |  |  | 16000 | 5.66 | 7.72 | 4.26 | 3.22 | 5.66 | 6.71 | 250
Min | 6.16 | 0.04 | 0.6 | 1.8 | -99 | 109.9 | 172.4 | 0.1 |  |  | 1 | 0.005 | 0.25 | 0.171 | 0.005 | 0.005 | 0.01 | 8
Site 38: North Edison drainage at Smith Road
No. | 352 | 353 | 369 | 379 | 339 | 375 | 373 | 378 |  |  | 380 | 103 | 103 | 103 | 103 | 102 | 103 | 103
Mean | 7.3081 | 7.4518 | 90.7518 | 12.923 | 44.4749 | 14282.5003 | 17286.3523 | 10.4348 |  |  | 156 | 0.44951 | 2.9042 | 0.85086 | 0.54344 | 0.4123 | 1.1674 | 55.4951
SD | 0.8339 | 4.6767 | 82.5941 | 5.8825 | 143.1022 | 12326.6372 | 13591.2887 | 8.7834 |  |  | 2275.09 | 0.52452 | 1.0251 | 0.73036 | 0.62622 | 0.52446 | 0.6619 | 74.6251
Max | 9.2 | 37.78 | 455.1 | 26.1 | 2300 | 39940 | 44380 | 28.3573 |  |  | 30000 | 1.9 | 7.04 | 3.03 | 2.99 | 1.87 | 2.7 | 524
Min | 5.6 | 0.24 | 2.1 | 1.7 | 1.84 | 78.8 | 111.9 | 0.043069 |  |  | 1 | 0.005 | 1 | 0.017 | 0.005 | 0.005 | 0.02 | 5
Site 39: Colony Creek near Colony Road
No. | 359 | 383 | 385 | 388 | 344 | 386 | 377 | 388 | 11 |  | 388 | 104 | 104 | 104 | 104 | 103 | 104 | 104
Mean | 7.2074 | 10.783 | 93.7491 | 9.8201 | 17.0738 | 96.1056 | 129.9403 | 0.042695 | 6.9545 |  | 71 | 0.89687 | 0.61067 | 0.096981 | 0.054654 | 0.87718 | 0.062981 | 38.8269
SD | 0.30567 | 1.7361 | 7.458 | 4.4015 | 40.1463 | 70.9424 | 83.9811 | 0.05392 | 6.8103 |  | 1799.8074 | 0.62455 | 0.68076 | 0.17807 | 0.048572 | 0.60497 | 0.04474 | 203.8565
Max | 7.97 | 14.73 | 109.5 | 18.2 | 377 | 337.4 | 397.9 | 0.2 | 24 |  | 16000 | 2.587 | 4.96 | 1.7 | 0.18 | 2.58 | 0.34 | 1996
Min | 6.19 | 6.11 | 58.3 | 0 | 0.33 | 28.7 | 44.5 | 0 | 0.5 |  | 1 | 0.1 | 0.21 | 0.011 | 0.005 | 0.19 | 0.01 | 2
Site 40: Big Indian Slough at Highway 20 truck scales
No. | 360 | 383 | 383 | 385 | 348 | 384 | 384 | 384 |  |  | 381 | 102 | 103 | 103 | 102 | 103 | 103 | 102
Mean | 6.824 | 4.9457 | 43.5351 | 10.9109 | 24.6495 | 342.1831 | 456.8883 | 0.23955 |  |  | 54 | 0.74676 | 1.0161 | 0.1186 | 0.087206 | 0.71461 | 0.37126 | 9.0196
SD | 0.28203 | 2.0687 | 16.062 | 3.8973 | 15.3833 | 1603.2954 | 2170.9546 | 1.4124 |  |  | 627.3892 | 0.5116 | 0.38338 | 0.069525 | 0.07831 | 0.49802 | 0.22175 | 8.4689
Max | 7.92 | 11.28 | 87.9 | 22.1 | 150 | 31567 | 42784 | 27.8 |  |  | 9000 | 2.25 | 2.1 | 0.31 | 0.49 | 2.22 | 0.84 | 54
Min | 6.11 | 0.44 | 4.6 | 2.4 | 2.48 | 62.1 | 93.4 | 0 |  |  | 1 | 0.005 | 0.25 | 0.037 | 0.005 | 0.005 | 0.04 | 2
Site 41: Maddox Creek/Big Ditch at Milltown Road
No. | 363 | 387 | 388 | 390 | 352 | 388 | 386 | 390 |  |  | 388 | 105 | 105 | 105 | 105 | 104 | 105 | 105
Mean | 7.2242 | 6.1857 | 57.7655 | 12.0049 | 19.3737 | 374.8912 | 521.9386 | 0.25098 |  |  | 60 | 1.0537 | 1.195 | 0.16272 | 0.077381 | 1.015 | 0.36895 | 9.3429
SD | 0.33103 | 2.0722 | 21.0757 | 4.9754 | 30.405 | 418.3415 | 512.0522 | 0.27803 |  |  | 606.8037 | 1.0646 | 0.7333 | 0.12079 | 0.06782 | 1.0386 | 0.36233 | 13.7056
Max | 8.8 | 12.32 | 118.2 | 23.7 | 268 | 7536 | 8358 | 4.698 |  |  | 9200 | 3.46 | 2.79 | 0.623 | 0.25 | 3.46 | 1.49 | 91
Min | 6.4 | 0.05 | 0.6 | 0.8 | 1.89 | 34.7 | 44.7 | 0 |  |  | 1 | 0.005 | 0.25 | 0.05 | 0.005 | 0.005 | 0.01 | 2
Site 42: Carpenter Creek/Hill Ditch at Cedardale Road
No. | 362 | 386 | 387 | 389 | 351 | 389 | 386 | 389 |  |  | 384 | 105 | 105 | 105 | 105 | 104 | 105 | 105
Mean | 7.3462 | 8.1932 | 73.4088 | 11.3622 | 3.956 | 141.7761 | 189.9744 | 0.093862 |  |  | 48 | 0.5983 | 0.58276 | 0.072724 | 0.045333 | 0.58697 | 0.079333 | 3.0286
SD | 0.29391 | 2.3608 | 18.3079 | 5.5925 | 4.1331 | 50.5731 | 52.3637 | 0.024318 |  |  | 944.4613 | 0.51685 | 0.25711 | 0.063125 | 0.039923 | 0.51226 | 0.043507 | 2.2764
Max | 8.74 | 14.37 | 159.1 | 23.1 | 47.2 | 295.9 | 364.7 | 0.2 |  |  | 16000 | 1.96 | 1.78 | 0.46 | 0.21 | 1.94 | 0.3 | 16
Min | 6.6 | 2.05 | 19.1 | 0.1 | 0 | 38.5 | 53.3 | 0 |  |  | 1 | 0.005 | 0.21 | 0.015 | 0.005 | 0.005 | 0.01 | 2
Site 43: Wiley Slough at Wylie Road
No. | 356 | 380 | 381 | 382 | 345 | 381 | 380 | 382 |  |  | 377 | 102 | 102 | 102 | 102 | 101 | 102 | 102
Mean | 7.2274 | 4.9963 | 46.6824 | 12.1445 | 23.5899 | 2317.1323 | 2944.675 | 1.5194 |  |  | 68 | 1.3703 | 1.5146 | 0.3304 | 0.19837 | 1.3298 | 0.50755 | 17.4902
SD | 0.39499 | 2.8532 | 27.6866 | 5.0971 | 55.7083 | 2407.1057 | 2878.8323 | 1.5207 |  |  | 395.0026 | 1.8246 | 0.86849 | 0.41475 | 0.28588 | 1.7566 | 0.40171 | 32.2548
Max | 8.98 | 14.16 | 147 | 27.2 | 612 | 15540 | 21560 | 9.5 |  |  | 3500 | 7.06 | 7.04 | 2.1 | 1.56 | 6.96 | 1.85 | 264
Min | 6.46 | 0.12 | 1.4 | 0.9 | 1.29 | 44.1 | 59.7 | 0 |  |  | 1 | 0.005 | 0.25 | 0.05 | 0.005 | 0.005 | 0.01 | 2
Site 44: Sullivan Slough
No. | 363 | 382 | 385 | 388 | 351 | 388 | 385 | 388 |  |  | 384 | 104 | 105 | 105 | 104 | 104 | 105 | 104
Mean | 7.318 | 6.8972 | 67.121 | 11.5608 | 38.6147 | 6301.5085 | 8081.2034 | 4.7615 |  |  | 85 | 0.66231 | 1.4677 | 0.27784 | 0.10343 | 0.63173 | 0.65657 | 28.2212
SD | 0.39709 | 2.7859 | 32.057 | 4.37 | 97.2375 | 6125.7379 | 7478.2035 | 4.7593 |  |  | 336.6744 | 1.0591 | 0.76847 | 0.51869 | 0.087282 | 1.0306 | 0.58827 | 38.6711
Max | 9.08 | 19.82 | 237.9 | 21.7 | 1345 | 26000 | 31950 | 26.5 |  |  | 2400 | 7.21 | 4.5 | 5 | 0.54 | 7.16 | 3.1 | 280
Min | 6.37 | 0.09 | 0.8 | 0.5 | 1.47 | 145.9 | 200.7 | 0.1 |  |  | 1 | 0.005 | 0.23 | 0.05 | 0.005 | 0.005 | 0.01 | 4
Site 45: North Fork Skagit River near Moore Road
No. | 348 | 368 | 368 | 374 | 339 | 371 | 370 | 371 |  |  | 369 | 101 | 101 | 101 | 101 | 101 | 101 | 101
Mean | 7.687 | 11.2361 | 97.1446 | 9.347 | 11.7587 | 39.0143 | 55.7597 | 0.0020774 |  |  | 7 | 0.080248 | 0.29436 | 0.054267 | 0.012713 | 0.077277 | 0.025604 | 19.4851
SD | 0.43542 | 1.1474 | 4.5525 | 3.8678 | 36.1256 | 6.5214 | 10.3774 | 0.0075879 |  |  | 28.5424 | 0.049867 | 0.17637 | 0.071846 | 0.018949 | 0.048407 | 0.022366 | 49.886
Max | 9.1 | 13.63 | 114.3 | 18.1 | 576 | 65.1 | 96.3 | 0.1 |  |  | 350 | 0.19 | 1.34 | 0.6 | 0.16 | 0.18 | 0.1 | 452
Min | 5.93 | 7.35 | 76 | 1.4 | 0.55 | 19 | 30.8 | 0 |  |  | 1 | 0.005 | 0.15 | 0.01 | 0.005 | 0.005 | 0.01 | 2
Site 46: South Fork Skagit River at Conway boat ramp
No. | 353 | 378 | 379 | 381 | 346 | 380 | 378 | 380 |  |  | 379 | 102 | 102 | 102 | 102 | 101 | 102 | 102
Mean | 7.6181 | 11.245 | 97.6208 | 9.479 | 9.247 | 40.6158 | 56.7476 | 0.0028932 |  |  | 9 | 0.087882 | 0.28461 | 0.046157 | 0.011775 | 0.082119 | 0.021078 | 15.9412
SD | 0.39264 | 1.0778 | 4.0962 | 3.8877 | 12.3718 | 28.9092 | 34.131 | 0.017048 |  |  | 45.8847 | 0.066567 | 0.1792 | 0.033006 | 0.011008 | 0.050173 | 0.018822 | 29.3493
Max | 8.91 | 13.73 | 110.2 | 18.3 | 109 | 499 | 687 | 0.3 |  |  | 540 | 0.51 | 1.66 | 0.23 | 0.05 | 0.21 | 0.1 | 231
Min | 6.38 | 8.4 | 83.9 | 1.4 | 1.04 | 20.2 | 29.5 | 0 |  |  | 1 | 0.005 | 0.13 | 0.01 | 0.005 | 0.005 | 0.01 | 2
Site 47: Swinomish Channel at County boat ramp
No. | 365 | 388 | 389 | 391 | 352 | 391 | 391 | 391 |  |  | 386 | 105 | 105 | 105 | 105 | 104 | 105 | 105
Mean | 7.4249 | 8.7176 | 88.7181 | 10.6484 | 5.6424 | 24502.2788 | 33556.3453 | 21.0543 |  |  | 5 | 0.19269 | 0.33038 | 0.075952 | 0.048838 | 0.18721 | 0.06181 | 32.2
SD | 0.48901 | 1.0965 | 9.8424 | 3.2592 | 6.6554 | 5480.616 | 6366.4637 | 4.375 |  |  | 15.1427 | 0.11636 | 0.23956 | 0.043797 | 0.080893 | 0.11616 | 0.028413 | 21.7452
Max | 8.11 | 11.27 | 115.4 | 18.5 | 80.2 | 35010 | 45590 | 29.1 |  |  | 130 | 0.69 | 1.84 | 0.4 | 0.83 | 0.69 | 0.17 | 140
Min | 5.86 | 5.48 | 7.25 | 3.7 | 0.56 | 7337 | 11027 | 6.3509 |  |  | 1 | 0.005 | 0.2 | 0.041 | 0.005 | 0.005 | 0.01 | 2
Site 48: Fisher Creek at Franklin Road
No. | 364 | 386 | 387 | 389 | 352 | 390 | 387 | 390 |  |  | 385 | 105 | 104 | 105 | 105 | 104 | 105 | 105
Mean | 7.554 | 11.0768 | 95.5008 | 9.1429 | 3.1259 | 115.2926 | 166.9196 | 0.080338 |  |  | 75 | 0.65524 | 0.62404 | 0.19437 | 0.20733 | 0.64173 | 0.087952 | 5.6952
SD | 0.28067 | 1.3094 | 5.2837 | 3.358 | 4.5385 | 51.5438 | 121.2953 | 0.065308 |  |  | 867.4488 | 0.51639 | 0.28898 | 0.17599 | 0.18907 | 0.51386 | 0.033538 | 11.4002
Max | 8.18 | 14.87 | 114.7 | 15.3 | 40.7 | 207 | 2215 | 1.1 |  |  | 16000 | 2.25 | 1.38 | 0.81 | 0.63 | 2.25 | 0.17 | 98
Min | 6.63 | 7.53 | 62.4 | 0.3 | 0 | 30.4 | 60.9 | 0 |  |  | 1 | 0.005 | 0.06 | 0.04 | 0.005 | 0.005 | 0.01 | 2