## All
Site Name: | Thomas Creek at Hwy 99
Map Number: | 3
Notes:
pH = measure of acidity (<7.0) or alkalinity (>7.0) of water | [6 empty] | mg/L = milligrams per liter
DO = dissolved oxygen | [6 empty] | % sat = percent saturation
Temp = temperature | [6 empty] | NTU = nephelometric turbidity units
Turb = turbidity | [6 empty] | us/cm = microsiemens per centimeter
Cond = conductivity | [6 empty] | ppt = parts per thousand
CondTemp = conductivity corrected for temperature | [6 empty] | cfs = cubic feet per second
Sal = salinity | [6 empty] | ft = height of water on staff gauge in feet
Discharge = stream flow | [6 empty] | cfu = colony forming units per 100 ml
Staff = staff gauge height | [6 empty] | All measurements below detection limits were replaced with 1/2 the detection limit for calculation purposes
TSS = Total Suspended Solids
[13 empty] | Total Kjehldahl | Total
| pH | DO | DO | Temp | Turb | Cond | CondTemp | Sal | Discharge | Staff | Fecal Coliform | Nitrite + Nitrate | Nitrogen | Phosphorus | Ortho-Phosphate | Nitrate | Ammonia | TSS
VisitDate | Units | mg/L | % sat | ° C | NTU | us/cm | us/cm | ppt | cfs | ft | cfu | mg/L | mg/L | mg/L | mg/L | mg/L | mg/L | mg/L
2003-10-07 11:10 | 7.09 | 1.71 | 16.6 | 13.8 | 18.2 | 205.1 | 261.8 | 0.1 |  | 0.64 | 130
2003-10-20 12:15 | 6.82 | 2.45 | 23.8 | 13.8 | 7.99 | 119.4 | 151.9 | 0.1 |  | 3.24 | 4100 | 1.48 | 0.84 | 0.13 | 0.05 |  | 0.13 | 2
2003-11-04 12:35 | 6.89 | 8.13 | 61.1 | 3.4 | 3.77 | 73.8 | 125.9 | 0.1 |  | 2.1 | 50
2003-11-18 12:25 | 6.33 | 8.33 | 71.8 | 8.2 | 17.8 | 72.5 | 106.9 | 0.1 |  |  | 500 | 2.22 | 1 | 0.05 | 0.05 | 2.22 | 0.09 | 7
2003-12-02 10:55 | 6.85 | 8.11 | 65.7 | 6.4 | 6.56 | 67.7 | 105.5 | 0 |  | 4.9 | 30
2003-12-16 12:00 | 6.69 | 8.24 | 66.3 | 6.4 | 7.28 | 77.3 | 120.2 | 0.1 |  | 3.66 | 1 | 1.37 | 0.8 | 0.05 | 0.05 | 1.37 | 0.21 | 5
2003-12-29 12:00 | 6.19 | 10.49 | 78 | 3.3 | 9.17 | 59.5 | 101.7 | 0 |  | 4.18 | 23
2004-01-13 12:05 | 6.9 | 8.69 | 72.2 | 6.9 | 7.7 | 77.5 | 118.6 | 0.1 |  |  | 13 | 1.94 | 0.5 | 0.05 | 0.05 | 1.94 | 0.06 | 2
2004-01-27 12:45 | 6.96 | 11.13 | 88.9 | 5.6 | 40.8 | 47.6 | 75.7 | 0 |  |  | 130
2004-02-10 12:30 | 6.85 | 8.46 | 67.2 | 5.3 | 9.89 | 79.4 | 127.2 | 0.1 |  | 3.79 | 13 | 1.56 | 1.28 | 0.05 | 0.05 | 1.56 | 0.18 | 2
2004-02-24 12:20 | 6.78 | 8.9 | 75.4 | 7.9 | 10.05 | 95.5 | 141.7 | 0.1 |  | 3.06 | 8
2004-03-09 12:30 | 6.71 | 8.91 | 78.1 | 9.5 | 13.4 | 73.2 | 104.1 | 0 |  | 5.41 | 80 | 1.84 | 1.02 | 0.05 | 0.05 | 1.84 | 0.08 | 7
2004-03-23 11:45 | 6.65 | 7.91 | 72.9 | 11.6 | 9.65 | 99.1 | 133 | 0.1 |  | 3.02 | 50
2004-04-06 12:12 | 6.83 | 10.43 | 95.3 | 11.4 | 9.83 | 101.7 | 137.6 | 0.1 |  | 2.72 | 130 | 0.84 | 0.7 | 0.05 | 0.05 | 0.84 | 0.13 | 4
2004-04-20 11:35 | 6.85 | 8.07 | 74.5 | 11.9 | 10.73 | 122.2 | 164.3 | 0.1 |  | 2.18 | 30
2004-05-04 01:10 | 6.98 | 3.76 | 36 | 13.4 | 9 | 153.2 | 197.8 | 0.1 |  | 1.9 | 30 | 0.33 | 0.25 | 0.05 | 0.05 | 0.33 | 0.11 | 2
2004-05-18 11:20 | 7.12 | 9.76 | 95.9 | 14.7 | 9.65 | 157.3 | 195.7 | 0.1 |  |  | 23
2004-06-01 12:20 | 6.85 | 7.15 | 67.8 | 12.9 | 11.2 | 87.8 | 98.8 | 0.1 |  | 2.96 | 80 | 0.77 | 0.78 | 0.05 | 0.05 | 0.77 | 0.09 | 5
2004-06-15 11:15 | 6.86 | 6.09 | 58.1 | 13.2 | 8.85 | 101.3 | 138.1 | 0.1 |  | 2.54 | 130
2004-06-29 11:45 | 6.93 | 4.29 | 43.7 | 16.3 | 8.41 | 161.8 | 194.6 | 0.1 |  | 1.75 | 50 | 0.19 | 0.25 | 0.05 | 0.05 | 0.19 | 0.11 | 2
2004-07-13 11:45 | 7.07 | 4.42 | 45.2 | 16.3 | 6.16 | 164.3 | 197.6 | 0.1 |  | 1.58 | 23
2004-07-27 11:49 | 7.12 | 2.77 | 29 | 17.6 | 5.75 | 183.5 | 214 | 0.1 |  | 1.39 | 130 | 0.05 | 0.25 | 0.05 | 0.05 | 0.05 | 0.06 | 2
2004-08-10 11:05 | 7.12 | 1.51 | 15.8 | 17.7 | 2.05 | 184.7 | 214.8 | 0.1 |  | 1.28 | 900
2004-08-24 12:55 | 6.98 | 1.55 | 16 | 17.1 | 2.74 | 126.2 | 151.7 | 0.1 |  | 1.96 | 130 | 0.05 | 0.5 | 0.05 | 0.05 | 0.05 | 0.08 | 2
2004-09-07 11:40 | 6.36 | 3.04 | 31 | 14.6 | 2.54 | 126.1 | 157.7 | 0.1 |  | 2.19 | 130
2004-09-21 12:15 | 6.58 | 5.29 | 50.4 | 12.8 | 5.03 | 86.4 | 112.8 | 0.1 |  | 3.58 | 13 | 0.44 | 0.7 | 0.1 | 0.06 | 0.44 | 0.8 | 2
No. | 26 | 26 | 26 | 26 | 26 | 26 | 26 | 26 | 0 | 22 | 26 | 13 | 13 | 13 | 13 | 12 | 13 | 13
Mean | 6.8215 | 6.5227 | 57.5654 | 11.2308 | 9.7769 | 111.6962 | 148.0654 | 0.084615 | N/A | 2.7286 | 266.4231 | 1.0062 | 0.68231 | 0.06 | 0.050769 | 0.96667 | 0.16385 | 3.3846
SD | 0.24253 | 3.0536 | 24.493 | 4.4681 | 7.4598 | 43.5133 | 45.1782 | 0.036795 | N/A | 1.1966 | 804.1877 | 0.76703 | 0.32252 | 0.025166 | 0.0027735 | 0.78722 | 0.19615 | 1.9807
Max | 7.12 | 11.13 | 95.9 | 17.7 | 40.8 | 205.1 | 261.8 | 0.1 | N/A | 5.41 | 4100 | 2.22 | 1.28 | 0.13 | 0.06 | 2.22 | 0.8 | 7
Min | 6.19 | 1.51 | 15.8 | 3.3 | 2.05 | 47.6 | 75.7 | 0 | N/A | 0.64 | 1 | 0.05 | 0.25 | 0.05 | 0.05 | 0.05 | 0.06 | 2
Site Name: | Thomas Creek at F & S Grade Road
Map Number: | 4
Notes:
pH = measure of acidity (<7.0) or alkalinity (>7.0) of water | [6 empty] | mg/L = milligrams per liter
DO = dissolved oxygen | [6 empty] | % sat = percent saturation
Temp = temperature | [6 empty] | NTU = nephelometric turbidity units
Turb = turbidity | [6 empty] | us/cm = microsiemens per centimeter
Cond = conductivity | [6 empty] | ppt = parts per thousand
CondTemp = conductivity corrected for temperature | [6 empty] | cfs = cubic feet per second
Sal = salinity | [6 empty] | ft = height of water on staff gauge in feet
Discharge = stream flow | [6 empty] | cfu = colony forming units per 100 ml
Staff = staff gauge height | [6 empty] | All measurements below detection limits were replaced with 1/2 the detection limit for calculation purposes
TSS = Total Suspended Solids
[13 empty] | Total Kjehldahl | Total
| pH | DO | DO | Temp | Turb | Cond | CondTemp | Sal | Discharge | Staff | Fecal Coliform | Nitrite + Nitrate | Nirogen | Phosphorus | Ortho-Phosphate | Nitrate | Ammonia | TSS
VisitDate | Units | mg/L | % sat | ° C | NTU | us/cm | us/cm | ppt | cfs | ft | cfu | mg/L | mg/L | mg/L | mg/L | mg/L | mg/L | mg/L
2003-10-07 11:00 | 7.39 | 9.32 | 87.9 | 12.7 | 9.86 | 122.2 | 159.8 | 0.1 |  | 0.68 | 500
2003-10-20 12:00 | 7.37 | 9.65 | 92.6 | 13.3 | 105.1 | 89.8 | 115.2 | 0.1 |  | 1.82 | 500 | 1.72 | 1.5 | 0.21 | 0.05 |  | 0.14 | 147
2003-11-04 12:25 | 7.47 | 12.01 | 93.2 | 4.4 | 11.3 | 76 | 125.5 | 0.1 |  | 0.54 | 500
2003-11-18 12:00 | 6.54 | 9.97 | 87.3 | 8.2 | 108.2 | 40.2 | 59.2 | 0 |  |  | 900 | 1.99 | 0.6 | 0.18 | 0.05 | 1.99 | 0.11 | 93
2003-12-02 10:45 | 7.31 | 11.22 | 92.1 | 6.9 | 13.7 | 57.5 | 87.7 | 0 |  | 0.94 | 23
2003-12-16 11:45 | 7.2 | 11.52 | 93.4 | 5.4 | 19 | 57.3 | 88.7 | 0 |  | 0.8 |  | 1.36 | 0.25 | 0.05 | 0.05 | 1.36 | 0.05 | 6
2003-12-29 11:50 | 6.34 | 12.46 | 94.5 | 3.5 | 15.2 | 44.5 | 75.6 | 0 |  | 1.12 | 30
2004-01-13 11:50 | 7.22 | 11.4 | 92.7 | 6.5 | 15.8 | 55.2 | 85.3 | 0 |  | 0.8 | 30 | 1.65 | 0.25 | 0.05 | 0.05 | 1.65 | 0.05 | 7
2004-01-27 12:30 | 7.14 | 12.17 | 97 | 5.7 | 37.6 | 40.7 | 64.4 | 0 |  |  | 130
2004-02-10 12:05 | 7.24 | 11.23 | 87 | 4.6 | 12.2 | 54.3 | 89.1 | 0 |  | 0.92 | 13 | 1.64 | 0.8 | 0.05 | 0.05 | 1.64 | 0.025 | 7
2004-02-24 12:07 | 7.32 | 11.55 | 95.2 | 7 | 15.6 | 66.9 | 102 | 0 |  | 0.6 | 50
2004-03-09 12:00 | 7.11 | 11.48 | 98.3 | 8.5 | 45.8 | 46.9 | 68.5 | 0 | 19 | 1.59 | 130 | 1.57 | 0.8 | 0.05 | 0.05 | 1.57 | 0.025 | 26
2004-03-23 11:30 | 7.2 | 11.16 | 99.6 | 10.2 | 13.8 | 71.3 | 99.4 | 0 |  | 0.76 | 50
2004-04-06 11:50 | 7.36 | 10.9 | 94.9 | 9.2 | 14.8 | 75 | 107.5 | 0.1 | 3 | 0.66 | 13 | 1.08 | 0.25 | 0.05 | 0.05 | 1.08 | 0.025 | 12
2004-04-20 11:25 | 7.39 | 10.82 | 96.4 | 10.1 | 9.96 | 95.7 | 133.7 | 0.1 |  | 0.4 | 30
2004-05-04 12:45 | 7.49 | 6.73 | 61.6 | 11.3 | 11.9 | 122.7 | 166.1 | 0.1 | 1 | 0.34 | 500 | 1.06 | 0.25 | 0.05 | 0.05 | 1.06 | 0.025 | 6
2004-05-18 11:05 | 7.64 | 9.82 | 92.9 | 12.5 | 8.04 | 135.2 | 177.7 | 0.1 |  | 0.34 | 500
2004-06-01 11:45 | 7.55 | 10.11 | 93.4 | 11.9 | 20.7 | 68.3 | 91.1 | 0 | 3 | 0.72 | 900 | 0.77 | 0.5 | 0.05 | 0.05 | 0.77 | 0.025 | 9
2004-06-15 11:00 | 7.52 | 10.2 | 93.4 | 11.2 | 20.6 | 91.3 | 124.1 | 0.1 |  | 0.47 | 240
2004-06-29 11:35 | 7.89 | 10.32 | 99.8 | 13.7 | 8.02 | 140.5 | 178.9 | 0.1 | 0.5 | 0.32 | 1600 | 1.02 | 0.25 | 0.05 | 0.05 | 1.02 | 0.025 | 5
2004-07-13 11:30 | 7.87 | 10.21 | 99.6 | 14.3 | 4.62 | 150.7 | 189.6 | 0.1 |  | 0.32 | 900
2004-07-27 11:25 | 7.83 | 9.4 | 93.2 | 14.8 | 4.05 | 162.4 | 201.9 | 0.1 |  | 0.32 | 9000 | 1.02 | 0.25 | 0.05 | 0.05 | 1.02 | 0.025 | 2
2004-08-10 10:50 | 7.82 | 8.18 | 82.2 | 15.4 | 3.94 | 167.5 | 205.2 | 0.1 |  |  | 16000
2004-08-24 12:40 | 7.19 | 8.86 | 86.8 | 14.6 | 24.1 | 116.6 | 145.5 | 0.1 |  | 0.74 | 1700 | 1.35 | 0.6 | 0.05 | 0.05 | 1.35 | 0.09 | 16
2004-09-07 11:30 | 6.94 | 9.39 | 89.6 | 13 | 14.4 | 118.9 | 154 | 0.1 |  |  | 3000
2004-09-21 12:05 | 7.33 | 9.87 | 91.5 | 11.9 | 16.1 | 69 | 92.1 | 0 |  | 0.8 | 50 | 0.73 | 0.25 | 0.05 | 0.05 | 0.73 | 0.025 | 8
No. | 26 | 26 | 26 | 26 | 26 | 26 | 26 | 26 | 5 | 22 | 25 | 13 | 13 | 13 | 13 | 12 | 13 | 13
Mean | 7.3335 | 10.3827 | 91.7731 | 10.0308 | 22.4765 | 89.8692 | 122.6077 | 0.053846 | 5.3 | 0.72727 | 1491.56 | 1.3046 | 0.50385 | 0.072308 | 0.05 | 1.27 | 0.049231 | 26.4615
SD | 0.3603 | 1.3047 | 7.5141 | 3.6263 | 26.4642 | 39.433 | 44.4151 | 0.050839 | 7.7427 | 0.39164 | 3533.2568 | 0.39136 | 0.36938 | 0.054796 | 0 | 0.38742 | 0.039043 | 43.3736
Max | 7.89 | 12.46 | 99.8 | 15.4 | 108.2 | 167.5 | 205.2 | 0.1 | 19 | 1.82 | 16000 | 1.99 | 1.5 | 0.21 | 0.05 | 1.99 | 0.14 | 147
Min | 6.34 | 6.73 | 61.6 | 3.5 | 3.94 | 40.2 | 59.2 | 0 | 0.5 | 0.32 | 13 | 0.73 | 0.25 | 0.05 | 0.05 | 0.73 | 0.025 | 2
Site Name: | Friday Creek at Prairie Road
Map Number: | 6
Notes:
pH = measure of acidity (<7.0) or alkalinity (>7.0) of water | [6 empty] | mg/L = milligrams per liter
DO = dissolved oxygen | [6 empty] | % sat = percent saturation
Temp = temperature | [6 empty] | NTU = nephelometric turbidity units
Turb = turbidity | [6 empty] | us/cm = microsiemens per centimeter
Cond = conductivity | [6 empty] | ppt = parts per thousand
CondTemp = conductivity corrected for temperature | [6 empty] | cfs = cubic feet per second
Sal = salinity | [6 empty] | ft = height of water on staff gauge in feet
Discharge = stream flow | [6 empty] | cfu = colony forming units per 100 ml
Staff = staff gauge height | [6 empty] | All measurements below detection limits were replaced with 1/2 the detection limit for calculation purposes
TSS = Total Suspended Solids
[13 empty] | Total Kjehldahl | Total
| pH | DO | DO | Temp | Turb | Cond | CondTemp | Sal | Discharge | Staff | Fecal Coliform | Nitrite + Nitrate | Nitrogen | Phosphorus | Ortho-Phosphate | Nitrate | Ammonia | TSS
VisitDate | Units | mg/L | % sat | ° C | NTU | us/cm | us/cm | ppt | cfs | ft | cfu | mg/L | mg/L | mg/L | mg/L | mg/L | mg/L | mg/L
2003-10-07 11:30 | 7.76 | 10.07 | 97.5 | 13.9 | 5.44 | 94 | 119.4 | 0.1 |  | 1.53 | 240
2003-10-20 12:25 | 7.38 | 9.36 | 93.9 | 14 | 27.6 | 66 | 83.6 | 0 |  | 2.6 | 900 | 0.741 | 0.9 | 0.1 | 0.05 |  | 0.09 | 23
2003-11-04 12:45 | 7.23 | 11.5 | 94.1 | 6.5 | 2.11 | 48 | 74.1 | 0 |  | 2.3 | 130
2003-11-18 12:40 | 6.46 | 11.13 | 94 | 9.1 | 87.9 | 26.8 | 41.9 | 0 |  | 5.9 | 300 | 1.64 | 1.2 | 0.18 | 0.05 | 1.64 | 0.13 | 158
2003-12-02 11:00 | 7.21 | 11.42 | 94.7 | 7.3 | 5.1 | 45.4 | 68.3 | 0 |  | 3.28 | 30
2003-12-16 12:15 | 7.17 | 11.49 | 94.2 | 6.8 | 4.43 | 45.1 | 69.2 | 0 |  | 2.54 | 4 | 0.79 | 0.25 | 0.05 | 0.05 | 0.79 | 0.06 | 2
2003-12-29 12:10 | 6.29 | 12.88 | 96.8 | 3.3 | 4.26 | 38.2 | 65.2 | 0 |  | 2.68 | 8
2004-01-13 12:15 | 7.34 | 12.18 | 96.5 | 5.5 | 5.75 | 41.6 | 66.2 | 0 |  |  | 4 | 0.68 | 0.25 | 0.05 | 0.05 | 0.68 | 0.025 | 7
2004-01-27 12:55 | 7.1 | 12.57 | 100.5 | 5.6 | 25.4 | 36.1 | 57.7 | 0 |  | 4 | 13
2004-02-10 12:45 | 7.3 | 11.37 | 88.8 | 4.8 | 4.17 | 41.7 | 67.7 | 0 |  | 2.78 | 4 | 0.8 | 0.7 | 0.4 | 0.05 | 0.8 | 0.025 | 2
2004-02-24 12:28 | 7.25 | 11.59 | 95.1 | 6.8 | 3.38 | 46.3 | 70.8 | 0 |  | 2.36 | 4
2004-03-09 12:40 | 7.06 | 11.5 | 98 | 8.7 | 8.95 | 39.1 | 56.8 | 0 |  | 3.49 | 50 | 1 | 0.8 | 0.05 | 0.05 | 1 | 0.025 | 9
2004-03-23 11:55 | 7.2 | 11.65 | 102.3 | 9.6 | 3.6 | 47.1 | 66.8 | 0 |  | 2.34 | 2
2004-04-06 12:22 | 7.22 | 11.02 | 97.2 | 9.7 | 4.64 | 48.8 | 68.8 | 0 |  | 1.9 | 4 | 0.81 | 0.25 | 0.05 | 0.05 | 0.81 | 0.025 | 2
2004-04-20 11:45 | 7.35 | 10.84 | 98.1 | 10.9 | 3.32 | 56.7 | 77.6 | 0 |  | 1.74 | 240
2004-05-04 01:20 | 7.3 | 6.95 | 65.5 | 12.7 | 1.67 | 68.1 | 89 | 0 |  | 1.55 | 80 | 0.53 | 0.25 | 0.35 | 0.05 | 0.53 | 0.025 | 2
2004-05-18 11:30 | 7.48 | 9.66 | 95 | 14.6 | 2.36 | 74.1 | 92.5 | 0 |  | 1.47 | 30
2004-06-01 12:30 | 7.52 | 9.54 | 92.7 | 13.4 | 5.51 | 54.3 | 69.9 | 0 |  | 1.98 | 23 | 0.54 | 0.25 | 0.05 | 0.05 | 0.54 | 0.025 | 5
2004-06-15 11:20 | 7.54 | 9.67 | 92.6 | 13.4 | 3.23 | 57.4 | 73.9 | 0 |  | 1.85 | 80
2004-06-29 11:55 | 7.81 | 9.65 | 98.8 | 16.6 | 1.64 | 76.2 | 90.8 | 0 |  | 1.41 | 50 | 0.42 | 0.25 | 0.05 | 0.05 | 0.42 | 0.05 | 2
2004-07-13 12:00 | 8.3 | 9.41 | 97 | 17 | 2.04 | 87.1 | 102.9 | 0.1 |  | 1.32 | 170
2004-07-27 12:05 | 8.34 | 10.54 | 109.7 | 17.5 | 1.3 | 93.9 | 109.4 | 0.1 |  | 1.34 | 130 | 0.33 | 0.25 | 0.05 | 0.05 | 0.33 | 0.08 | 2
2004-08-10 11:20 | 7.95 | 8.5 | 89.3 | 17.6 | 0.94 | 96.9 | 113 | 0.1 |  | 1.32 | 30
2004-08-24 13:10 | 7.13 | 8.98 | 92.2 | 16.2 | 7.6 | 88.7 | 106.5 | 0.1 |  | 1.56 | 1600 | 0.41 | 0.25 | 0.05 | 0.05 | 0.41 | 0.05 | 5
2004-09-07 11:55 | 7.61 | 10.12 | 99.4 | 14.5 | 2.88 | 77.2 | 96.5 | 0 |  | 1.52 | 300
2004-09-21 12:35 | 7.49 | 10.54 | 100.4 | 12.8 | 5.1 | 61 | 79.5 | 0 |  | 1.86 | 50 | 0.39 | 0.25 | 0.05 | 0.05 | 0.39 | 0.025 | 4
No. | 26 | 26 | 26 | 26 | 26 | 26 | 26 | 26 | 0 | 25 | 26 | 13 | 13 | 13 | 13 | 12 | 13 | 13
Mean | 7.3765 | 10.5435 | 95.1654 | 11.1077 | 8.8585 | 59.8385 | 79.9231 | 0.019231 | N/A | 2.2648 | 172.1538 | 0.69854 | 0.45 | 0.11385 | 0.05 | 0.695 | 0.048846 | 17.1538
SD | 0.44746 | 1.3472 | 7.3889 | 4.3777 | 17.354 | 20.4468 | 19.222 | 0.040192 | N/A | 1.0474 | 345.3222 | 0.34831 | 0.3304 | 0.1221 | 0 | 0.36356 | 0.033364 | 42.708
Max | 8.34 | 12.88 | 109.7 | 17.6 | 87.9 | 96.9 | 119.4 | 0.1 | N/A | 5.9 | 1600 | 1.64 | 1.2 | 0.4 | 0.05 | 1.64 | 0.13 | 158
Min | 6.29 | 6.95 | 65.5 | 3.3 | 0.94 | 26.8 | 41.9 | 0 | N/A | 1.32 | 2 | 0.33 | 0.25 | 0.05 | 0.05 | 0.33 | 0.025 | 2
Site Name: | Swede Creek at Grip Road
Map Number: | 8
Notes:
pH = measure of acidity (<7.0) or alkalinity (>7.0) of water | [6 empty] | mg/L = milligrams per liter
DO = dissolved oxygen | [6 empty] | % sat = percent saturation
Temp = temperature | [6 empty] | NTU = nephelometric turbidity units
Turb = turbidity | [6 empty] | us/cm = microsiemens per centimeter
Cond = conductivity | [6 empty] | ppt = parts per thousand
CondTemp = conductivity corrected for temperature | [6 empty] | cfs = cubic feet per second
Sal = salinity | [6 empty] | ft = height of water on staff gauge in feet
Discharge = stream flow | [6 empty] | cfu = colony forming units per 100 ml
Staff = staff gauge height | [6 empty] | All measurements below detection limits were replaced with 1/2 the detection limit for calculation purposes
TSS = Total Suspended Solids
[13 empty] | Total Kjehldahl | Total
| pH | DO | DO | Temp | Turb | Cond | CondTemp | Sal | Discharge | Staff | Fecal Coliform | Nitrite + Nitrate | Nitrogen | Phosphorus | Ortho-Phosphate | Nitrate | Ammonia | TSS
VisitDate | Units | mg/L | % sat | Temp° | NTU | us/cm | us/cm | ppt | cfs | ft | cfu | mg/L | mg/L | mg/L | mg/L | mg/L | mg/L | mg/L
2003-10-07 10:45 | 7.09 | 9.56 | 91.5 | 13.4 | 8.22 | 69.4 | 89.2 | 0 |  | 0.78 | 1600
2003-10-20 11:45 | 6.85 | 9.85 | 94.3 | 13.2 | 91 | 52.8 | 68.1 | 0 |  | 1.75 | 2200 | 2.17 | 1.5 | 0.14 | 0.05 |  | 0.17 | 66
2003-11-04 12:10 | 7.14 | 13.04 | 97 | 3.1 | 6.49 | 43.7 | 75.3 | 0 |  | 1.02 | 17
2003-11-18 11:50 | 6.37 | 10.68 | 90.4 | 7.9 | 60 | 32.7 | 48.4 | 0 |  |  | 220 | 1.46 | 0.8 | 0.05 | 0.05 | 1.46 | 0.1 | 53
2003-12-02 10:30 | 6.96 | 11.68 | 94.5 | 6.3 | 7.13 | 37.6 | 58.4 | 0 |  | 1.34 | 130
2003-12-16 11:25 | 6.46 | 11.51 | 93.3 | 6.2 | 11.9 | 36.5 | 56.8 | 0 |  | 1.3 | 80 | 0.86 | 0.25 | 0.05 | 0.05 | 0.86 | 0.07 | 5
2003-12-29 11:35 | 7.03 | 13.03 | 96.5 | 2.8 | 11.1 | 31.4 | 54.4 | 0 |  | 1.5 | 50
2004-01-13 11:35 | 7.09 | 11.95 | 95.1 | 5.6 | 10.72 | 35.4 | 56.2 | 0 |  |  | 30 | 1 | 0.25 | 0.05 | 0.05 | 1 | 0.07 | 5
2004-01-27 11:55 | 7.16 | 12.14 | 96.9 | 5.4 | 23.3 | 31.4 | 50 | 0 |  | 1.98 | 80
2004-02-10 11:40 | 7.19 | 11.65 | 88.4 | 3.9 | 8.91 | 33.9 | 56.8 | 0 | 7 | 1.3 | 30 | 0.82 | 0.8 | 0.05 | 0.05 | 0.82 | 0.025 | 5
2004-02-24 11:55 | 7.18 | 11.46 | 93.3 | 6.5 | 8.74 | 39.9 | 61.6 | 0 |  | 1.18 | 4
2004-03-09 11:40 | 6.9 | 11.66 | 99.7 | 8.7 | 17.8 | 34.3 | 49.8 | 0 | 20 | 1.71 | 30 | 0.86 | 0.8 | 0.05 | 0.05 | 0.86 | 0.025 | 10
2004-03-23 11:18 | 6.92 | 11.09 | 98.7 | 10.2 | 9.24 | 42.2 | 58.9 | 0 |  | 1.19 | 8
2004-04-06 11:25 | 7.07 | 10.92 | 94.1 | 8.9 | 8.93 | 41.9 | 60.5 | 0 | 4 | 1.16 | 30 | 0.4 | 0.25 | 0.05 | 0.05 | 0.4 | 0.025 | 4
2004-04-20 11:10 | 7.28 | 10.2 | 90.7 | 10.2 | 10.79 | 48.2 | 67.1 | 0 |  | 1.09 | 13
2004-05-04 12:25 | 7.27 | 6.61 | 61.7 | 12.3 | 7.69 | 55.5 | 73.3 | 0 | 2 | 1.07 | 80 | 0.26 | 0.25 | 0.09 | 0.05 | 0.26 | 0.05 | 6
2004-05-18 10:55 | 7.25 | 8.92 | 84 | 12.5 | 7.14 | 57.3 | 75.4 | 0 |  | 1.04 | 500
2004-06-01 11:15 | 7.22 | 9.91 | 92.3 | 12.1 | 11.7 | 46.2 | 61.3 | 0 | 4 | 1.18 | 130 | 0.41 | 0.25 | 0.05 | 0.05 | 0.41 | 0.025 | 7
2004-06-15 10:50 | 7.09 | 9.45 | 88.1 | 11.5 | 8.94 | 48 | 64.7 | 0 |  | 1.12 | 80
2004-06-29 11:00 | 7.45 | 10.19 | 98.2 | 13.6 | 5.45 | 59.1 | 75.6 | 0 | 1 | 1.04 | 300 | 0.23 | 0.52 | 0.05 | 0.05 | 0.23 | 0.06 | 2
2004-07-13 11:10 | 7.39 | 10.2 | 101.2 | 15 | 3.68 | 66.3 | 82 | 0 |  | 0.98 | 240
2004-07-27 11:05 | 7.42 | 8.71 | 88.3 | 15.8 | 5.29 | 79.2 | 95.8 | 0 |  | 0.94 | 500 | 0.19 | 0.25 | 0.05 | 0.05 | 0.19 | 0.05 | 2
2004-08-10 10:35 | 7.3 | 7.81 | 79.9 | 16.8 | 5.02 | 81.1 | 96.4 | 0 |  | 0.94 | 80
2004-08-24 12:20 | 7.13 | 8.83 | 89.8 | 16.1 | 17.8 | 62.8 | 76.1 | 0 |  | 1.19 | 1600 | 0.36 | 0.6 | 0.05 | 0.05 | 0.36 | 0.07 | 14
2004-09-07 11:15 | 6.59 | 9.48 | 91.4 | 13.6 | 5.66 | 53.8 | 68.7 | 0 |  | 1.07 | 240
2004-09-21 11:15 | 7.23 | 10.71 | 98.9 | 11.8 | 10.35 | 44.1 | 59 | 0 | 4 |  | 30 | 0.32 | 0.5 | 0.05 | 0.05 | 0.32 | 0.05 | 6
No. | 26 | 26 | 26 | 26 | 26 | 26 | 26 | 26 | 7 | 23 | 26 | 13 | 13 | 13 | 13 | 12 | 13 | 13
Mean | 7.0781 | 10.4323 | 91.8538 | 10.1308 | 14.7304 | 48.6423 | 66.9154 | 0 | 6 | 1.2117 | 319.3077 | 0.71846 | 0.54 | 0.06 | 0.05 | 0.5975 | 0.060769 | 14.2308
SD | 0.27095 | 1.537 | 7.8808 | 4.175 | 18.9273 | 14.3348 | 13.3843 | 0 | 6.455 | 0.28572 | 570.4751 | 0.57723 | 0.36908 | 0.026458 | 0 | 0.39495 | 0.039992 | 20.5108
Max | 7.45 | 13.04 | 101.2 | 16.8 | 91 | 81.1 | 96.4 | 0 | 20 | 1.98 | 2200 | 2.17 | 1.5 | 0.14 | 0.05 | 1.46 | 0.17 | 66
Min | 6.37 | 6.61 | 61.7 | 2.8 | 3.68 | 31.4 | 48.4 | 0 | 1 | 0.78 | 4 | 0.19 | 0.25 | 0.05 | 0.05 | 0.19 | 0.025 | 2
Site Name: | Samish River at Hwy 9
Map Number: | 11
Notes:
pH = measure of acidity (<7.0) or alkalinity (>7.0) of water | [6 empty] | mg/L = milligrams per liter
DO = dissolved oxygen | [6 empty] | % sat = percent saturation
Temp = temperature | [6 empty] | NTU = nephelometric turbidity units
Turb = turbidity | [6 empty] | us/cm = microsiemens per centimeter
Cond = conductivity | [6 empty] | ppt = parts per thousand
CondTemp = conductivity corrected for temperature | [6 empty] | cfs = cubic feet per second
Sal = salinity | [6 empty] | ft = height of water on staff gauge in feet
Discharge = stream flow | [6 empty] | cfu = colony forming units per 100 ml
Staff = staff gauge height | [6 empty] | All measurements below detection limits were replaced with 1/2 the detection limit for calculation purposes
TSS = Total Suspended Solids
[13 empty] | Total Kjehldahl | Total
| pH | DO | DO | Temp | Turb | Cond | CondTemp | Sal | Discharge | Staff | Fecal Coliform | Nitrite + Nitrate | Nitrogen | Phosphorus | Ortho-Phosphate | Nitrate | Ammonia | TSS
VisitDate | Units | mg/L | % sat | ° C | NTU | us/cm | us/cm | ppt | cfs | ft | cfu | mg/L | mg/L | mg/L | mg/L | mg/L | mg/L | mg/L
2003-10-07 10:30 | 6.4 | 6.55 | 61.4 | 12.4 | 11.2 | 98.1 | 129.4 | 0.1 |  | 0.76 | 500
2003-10-20 11:30 | 6.59 | 6.57 | 62.3 | 13.3 | 15.8 | 44.6 | 57.6 | 0 |  |  | 80 | 0.272 | 0.5 | 0.05 | 0.05 |  | 0.06 | 12
2003-11-04 11:55 | 6.93 | 9.4 | 72.2 | 4.1 | 3.09 | 44.3 | 73.7 | 0 |  |  | 17
2003-11-18 11:30 | 6.38 | 9.63 | 80.2 | 7.4 | 82.7 | 26 | 40.8 | 0 |  |  | 50 | 0.54 | 0.5 | 0.05 | 0.05 | 0.54 | 0.1 | 68
2003-12-02 10:10 | 6.73 | 9.19 | 74.3 | 6 | 0.99 | 37.8 | 59.3 | 0 |  |  | 4
2003-12-16 11:05 | 6.95 | 9.4 | 76.2 | 6.1 | 1.74 | 39.9 | 62.4 | 0 |  |  | 14 | 0.35 | 0.25 | 0.05 | 0.05 | 0.35 | 0.025 | 2
2003-12-29 11:10 | 6.89 | 10.76 | 79.2 | 2.5 | 1.79 | 36.1 | 63.2 | 0 |  |  | 4
2004-01-13 11:15 | 6.95 | 9.74 | 77.3 | 5.5 | 1.49 | 33.4 | 53.1 | 0 |  |  | 23 | 0.33 | 0.25 | 0.05 | 0.05 | 0.33 | 0.025 | 6
2004-01-27 11:40 | 7.03 | 10.36 | 81.3 | 5 | 3.45 | 34.4 | 55.5 | 0 |  | 2.56 | 4
2004-02-10 11:20 | 6.95 | 9.55 | 76.7 | 5.3 | 1.67 | 41.4 | 66.5 | 0 |  |  | 1 | 0.4 | 0.54 | 0.05 | 0.05 | 0.4 | 0.025 | 2
2004-02-24 11:40 | 6.89 | 9.39 | 77.8 | 7.2 | 2.67 | 46.7 | 70.8 | 0 |  |  | 2
2004-03-09 11:17 | 6.83 | 9.65 | 82.7 | 8.5 | 3.82 | 32.9 | 48.1 | 0 |  | 2.65 | 2 | 0.25 | 0.5 | 0.05 | 0.05 | 0.25 | 0.025 | 2
2004-03-23 11:00 | 6.63 | 10.86 | 96.2 | 10.1 | 2.71 | 45.8 | 63.9 | 0 |  |  | 2
2004-04-06 11:07 | 6.74 | 8.67 | 76.9 | 9.8 | 2.53 | 47.1 | 66.4 | 0 |  |  | 30 | 0.24 | 0.25 | 0.05 | 0.05 | 0.24 | 0.025 | 2
2004-04-20 10:50 | 6.86 | 8.63 | 77.3 | 10.4 | 3.67 | 53.5 | 74.2 | 0 |  |  | 50
2004-05-04 12:05 | 6.93 | 5.21 | 47.6 | 11.4 | 4.35 | 61.7 | 83.3 | 0 |  |  | 80 | 0.33 | 0.25 | 0.3 | 0.05 | 0.33 | 0.025 | 7
2004-05-18 10:35 | 6.98 | 7.2 | 67.8 | 12.5 | 4.17 | 66.8 | 87.8 | 0 |  |  | 50
2004-06-01 10:55 | 6.82 | 7.51 | 69.5 | 11.7 | 2.57 | 46.3 | 62 | 0 |  | 1.42 | 50 | 0.2 | 0.25 | 0.05 | 0.05 | 0.2 | 0.025 | 2
2004-06-15 10:30 | 6.84 | 6.77 | 62.9 | 11.9 | 2.88 | 52.3 | 69.6 | 0 |  | 1.41 | 50
2004-06-29 10:40 | 6.98 | 7.14 | 68.4 | 13.4 | 3 | 74.8 | 96.1 | 0 |  | 0.94 | 50 | 0.32 | 0.25 | 0.05 | 0.05 | 0.32 | 0.025 | 2
2004-07-13 10:46 | 7.02 | 7.18 | 68.3 | 13 | 2.85 | 79.4 | 102.8 | 0.1 |  | 0.8 | 30
2004-07-27 10:40 | 7.13 | 8.42 | 78.8 | 12.3 | 3.33 | 80.5 | 106.2 | 0.1 |  | 0.7 | 80 | 0.53 | 0.25 | 0.05 | 0.05 | 0.53 | 0.025 | 6
2004-08-10 10:15 | 7.07 | 7.75 | 73.8 | 12.8 | 2.75 | 82.1 | 107.1 | 0.1 |  | 0.65 | 130
2004-08-24 11:55 | 6.73 | 6.07 | 58.1 | 13.3 | 3.75 | 82.3 | 106 | 0.1 |  |  | 500 | 0.34 | 0.25 | 0.05 | 0.05 | 0.34 | 0.06 | 2
2004-09-07 10:55 | 6.07 | 4.7 | 45.6 | 13.1 | 2.25 | 74.4 | 96.3 | 0 |  |  | 30
2004-09-21 10:50 | 6.63 | 6.11 | 56.1 | 11.4 | 1.85 | 50.6 | 68.4 | 0 |  |  | 4 | 0.14 | 0.25 | 0.05 | 0.03 | 0.14 | 0.025 | 4
No. | 26 | 26 | 26 | 26 | 26 | 26 | 26 | 26 | 0 | 9 | 26 | 13 | 13 | 13 | 13 | 12 | 13 | 13
Mean | 6.8058 | 8.1696 | 71.1115 | 9.6308 | 6.6565 | 54.3538 | 75.7885 | 0.019231 | N/A | 1.3211 | 70.6538 | 0.32631 | 0.33 | 0.069231 | 0.048462 | 0.33083 | 0.036154 | 9
SD | 0.2413 | 1.717 | 11.2635 | 3.4096 | 15.817 | 19.3433 | 21.8577 | 0.040192 | N/A | 0.78153 | 130.3994 | 0.11557 | 0.1253 | 0.069338 | 0.005547 | 0.1195 | 0.023198 | 17.9815
Max | 7.13 | 10.86 | 96.2 | 13.4 | 82.7 | 98.1 | 129.4 | 0.1 | N/A | 2.65 | 500 | 0.54 | 0.54 | 0.3 | 0.05 | 0.54 | 0.1 | 68
Min | 6.07 | 4.7 | 45.6 | 2.5 | 0.99 | 26 | 40.8 | 0 | N/A | 0.65 | 1 | 0.14 | 0.25 | 0.05 | 0.03 | 0.14 | 0.025 | 2
Site Name: | Nookachamps Creek at Swan Rd.
Map Number: | 12
Notes:
pH = measure of acidity (<7.0) or alkalinity (>7.0) of water | [6 empty] | mg/L = milligrams per liter
DO = dissolved oxygen | [6 empty] | % sat = percent saturation
Temp = temperature | [6 empty] | NTU = nephelometric turbidity units
Turb = turbidity | [6 empty] | us/cm = microsiemens per centimeter
Cond = conductivity | [6 empty] | ppt = parts per thousand
CondTemp = conductivity corrected for temperature | [6 empty] | cfs = cubic feet per second
Sal = salinity | [6 empty] | ft = height of water on staff gauge in feet
Discharge = stream flow | [6 empty] | cfu = colony forming units per 100 ml
Staff = staff gauge height | [6 empty] | All measurements below detection limits were replaced with 1/2 the detection limit for calculation purposes
TSS = Total Suspended Solids
[13 empty] | Total Kjehldahl | Total
| pH | DO | DO | Temp | Turb | Cond | CondTemp | Sal | Discharge | Staff | Fecal Coliform | Nitrite + Nitrate | Nitrogen | Phosphorus | Ortho-Phosphate | Nitrate | Ammonia | TSS
VisitDate | Units | mg/L | % sat | °C | NTU | us/cm | us/cm | ppt | cfs | ft | cfu | mg/L | mg/L | mg/L | mg/L | mg/L | mg/L | mg/L
2003-10-14 12:15 | 6.96 | 9.44 | 83.8 | 10.1 | 3.8 | 61.4 | 85.9 | 0 |  | 1.6 | 170
2003-10-27 13:45 | 6.57 | 3.3 | 30.7 | 11.9 | 208 | 56.3 | 75 | 0 |  | 5.56 | 50 | 0.212 | 0.8 | 0.28 | 0.03 |  | 0.14 | 61
2003-11-12 13:30 | 6.96 | 8.52 | 70.8 | 7.4 | 13.3 | 80 | 120.7 | 0.1 |  | 3.02 | 900
2003-11-24 13:10 | 6.89 | 10.47 | 84.3 | 5.9 | 15.4 | 63.9 | 100.8 | 0 |  | 5.32 | 130 | 0.81 | 0.6 | 0.05 | 0.05 | 0.81 | 0.15 | 8
2003-12-09 13:25 | 7.02 | 10.45 | 80.3 | 4.4 | 6.96 | 66.4 | 109.6 | 0 |  | 3.3 | 30
2003-12-22 14:05 | 6.42 | 10.82 | 85.9 | 5.5 | 6.07 | 68.1 | 108.4 | 0.1 |  | 1.78 | 13 | 0.74 | 0.25 | 0.05 | 0.05 | 0.74 | 0.09 | 8
2004-01-07 13:05 | 7.1 | 12.22 | 86.9 | 1.4 | 12.5 | 74.7 | 136 | 0.1 |  | 2.08 | 80
2004-01-20 14:05 | 7.04 | 11.09 | 90.1 | 6.4 | 14.3 | 67.2 | 104.1 | 0 |  |  | 30 | 0.7 | 1 | 0.05 | 0.05 | 0.7 | 0.08 | 21
2004-02-03 12:15 | 7.01 | 10.63 | 84.8 | 5.6 | 10.02 | 63.6 | 101 | 0 |  | 4.86 | 8
2004-02-17 14:00 | 6.7 | 11.85 | 94.3 | 5.6 | 5.39 | 61.2 | 96.9 | 0 |  | 2.74 | 8 | 0.76 | 0.7 | 0.05 | 0.05 | 0.76 | 0.06 | 5
2004-03-02 12:45 | 6.96 | 10.51 | 85.7 | 6.5 | 9.26 | 67.9 | 105 | 0 |  | 1.56 | 13
2004-03-16 01:55 | 6.88 | 10.32 | 87.9 | 8.2 | 6.55 | 69.1 | 101.7 | 0 |  | 1.71 | 13 | 0.57 | 0.8 | 0.05 | 0.05 | 0.57 | 0.06 | 10
2004-03-30 01:15 | 6.99 | 10.21 | 88.9 | 9.3 | 5.45 | 53.7 | 76.6 | 0 |  | 2.02 | 30
2004-04-13 01:40 | 7.05 | 8.56 | 80.6 | 12.7 | 4.98 | 66.5 | 86.9 | 0 |  | 2.48 | 80 | 0.23 | 0.25 | 0.05 | 0.05 | 0.23 | 0.025 | 5
2004-04-27 01:05 | 6.92 | 9.5 | 87.4 | 11.7 | 5.51 | 61.5 | 82.5 | 0 |  | 1.85 | 80
2004-05-11 01:35 | 6.87 | 9.19 | 88.3 | 13 | 3.99 | 81.1 | 105.2 | 0.1 |  | 0.79 | 50 | 0.11 | 0.25 | 0.05 | 0.05 | 0.11 | 0.05 | 2
2004-05-25 12:55 | 7.05 | 9.04 | 87.9 | 14.3 | 3 | 88.9 | 111.8 | 0.1 |  | 1.1 | 130
2004-06-08 13:30 | 7.02 | 8.71 | 87.7 | 15.6 | 12.1 | 69.8 | 85.1 | 0 |  | 3.38 | 300 | 0.25 | 0.25 | 0.05 | 0.05 | 0.25 | 0.025 | 24
2004-06-22 02:05 | 7.14 | 6.3 | 69 | 19.4 | 5.46 | 96.5 | 106.2 | 0.1 |  | 4.58 | 500
2004-07-06 01:45 | 7.17 | 6.5 | 69.2 | 18.2 | 2.83 | 110.2 | 126.7 | 0.1 |  | 0.98 | 500 | 0.23 | 0.25 | 0.05 | 0.05 | 0.23 | 0.07 | 4
2004-07-20 13:20 | 7.07 | 7.05 | 78.9 | 20.9 | 3.18 | 148.1 | 166.7 | 0.1 |  | 0.42 | 300
2004-08-03 02:15 | 7.11 | 9.59 | 106.6 | 20.1 | 3.04 | 175.9 | 194.1 | 0.1 |  |  | 500 | 0.7 | 0.25 | 0.05 | 0.05 | 0.7 | 0.08 | 4
2004-08-17 11:55 | 6.89 | 6.31 | 70 | 20.2 | 10.44 | 185.5 | 204.1 | 0.1 |  |  | 900
2004-08-31 14:05 | 6.63 | 6.74 | 72.5 | 18.3 | 9.58 | 99.3 | 113.9 | 0.1 |  | 0.68 | 300 | 0.23 | 0.72 | 0.05 | 0.05 | 0.23 | 0.09 | 21
2004-09-14 12:55 | 7.01 | 9.43 | 88.2 | 12.4 | 37.5 | 44.5 | 58.7 | 0 |  | 4.96 | 130
2004-09-28 14:00 | 7.05 | 7.43 | 71.3 | 13.8 | 7.05 | 99.1 | 126.2 | 0.1 |  | 1.56 | 130 | 0.16 | 0.8 | 0.05 | 0.05 | 0.16 | 0.07 | 12
No. | 26 | 26 | 26 | 26 | 26 | 26 | 26 | 26 | 0 | 23 | 26 | 13 | 13 | 13 | 13 | 12 | 13 | 13
Mean | 6.9415 | 9.0069 | 81.2308 | 11.4923 | 16.3715 | 83.8615 | 111.1462 | 0.046154 | N/A | 2.5361 | 206.7308 | 0.43862 | 0.53231 | 0.067692 | 0.048462 | 0.4575 | 0.076154 | 14.2308
SD | 0.18019 | 2.0469 | 13.5442 | 5.6607 | 39.6979 | 35.6272 | 33.721 | 0.050839 | N/A | 1.5719 | 257.127 | 0.27219 | 0.28575 | 0.063791 | 0.005547 | 0.27526 | 0.037033 | 15.8227
Max | 7.17 | 12.22 | 106.6 | 20.9 | 208 | 185.5 | 204.1 | 0.1 | N/A | 5.56 | 900 | 0.81 | 1 | 0.28 | 0.05 | 0.81 | 0.15 | 61
Min | 6.42 | 3.3 | 30.7 | 1.4 | 2.83 | 44.5 | 58.7 | 0 | N/A | 0.42 | 8 | 0.11 | 0.25 | 0.05 | 0.03 | 0.11 | 0.025 | 2
Site Name: | East Fork Nookachamps Creek at Hwy 9
Map Number: | 13
Notes:
pH = measure of acidity (<7.0) or alkalinity (>7.0) of water | [6 empty] | mg/L = milligrams per liter
DO = dissolved oxygen | [6 empty] | % sat = percent saturation
Temp = temperature | [6 empty] | NTU = nephelometric turbidity units
Turb = turbidity | [6 empty] | us/cm = microsiemens per centimeter
Cond = conductivity | [6 empty] | ppt = parts per thousand
CondTemp = conductivity corrected for temperature | [6 empty] | cfs = cubic feet per second
Sal = salinity | [6 empty] | ft = height of water on staff gauge in feet
Discharge = stream flow | [6 empty] | cfu = colony forming units per 100 ml
Staff = staff gauge height | [6 empty] | All measurements below detection limits were replaced with 1/2 the detection limit for calculation purposes
TSS = Total Suspended Solids
[13 empty] | Total Kjehldahl | Total
| pH | DO | DO | Temp | Turb | Cond | CondTemp | Sal | Discharge | Staff | Fecal Coliform | Nitrite + Nitrate | Nitrogen | Phosphorus | Ortho-Phosphate | Nitrate | Ammonia | TSS
VisitDate | Units | mg/L | % sat | °C | NTU | us/cm | us/cm | ppt | cfs | ft | cfu | mg/L | mg/L | mg/L | mg/L | mg/L | mg/L | mg/L
2003-10-14 12:25 | 7.02 | 9.95 | 87.9 | 9.9 | 3.49 | 54.9 | 77.1 | 0 |  | 1.44 | 50
2003-10-27 13:30 | 6.81 | 4.21 | 39.3 | 11.9 | 34.4 | 60.1 | 80 | 0 |  | 2.7 | 50 | 0.189 | 0.6 | 0.05 | 0.05 |  | 0.09 | 20
2003-11-12 13:20 | 6.87 | 8.63 | 71.2 | 7 | 5.56 | 61.6 | 94.1 | 0 |  | 2.86 | 80
2003-11-24 13:00 | 6.88 | 10.47 | 83 | 5.4 | 6.22 | 58.2 | 93 | 0 |  | 3.3 | 30 | 0.91 | 0.7 | 0.1 | 0.05 | 0.91 | 0.12 | 8
2003-12-09 13:10 | 6.86 | 10.14 | 77.8 | 4.3 | 3.8 | 62.3 | 103.2 | 0 |  | 2.75 | 30
2003-12-22 13:50 | 6.99 | 10.58 | 83.2 | 5.1 | 3.23 | 57.8 | 93.1 | 0 |  | 2 | 4 | 0.59 | 0.25 | 0.05 | 0.05 | 0.59 | 0.09 | 5
2004-01-07 12:55 | 7.12 | 11.95 | 83 | 0.5 | 14.4 | 52.4 | 98 | 0 |  | 2.36 | 130
2004-01-20 13:55 | 7.02 | 10.49 | 84.7 | 6.2 | 3.2 | 59.8 | 93.1 | 0 |  |  | 1 | 0.62 | 0.6 | 0.05 | 0.05 | 0.62 | 0.06 | 2
2004-02-03 12:00 | 7 | 10.23 | 81.6 | 5.6 | 4.95 | 57.5 | 90.6 | 0 |  | 3.36 | 8
2004-02-17 13:49 | 7.2 | 11.7 | 93.3 | 5.5 | 3.84 | 47.2 | 75.5 | 0 |  | 2.53 | 13 | 0.55 | 0.7 | 0.05 | 0.05 | 0.55 | 0.05 | 2
2004-03-02 12:35 | 6.75 | 10.82 | 86.6 | 5.8 | 3.42 | 60.9 | 96.1 | 0 |  | 1.9 | 1
2004-03-16 01:35 | 6.87 | 10.23 | 85.3 | 7.5 | 2.71 | 61.7 | 92.7 | 0 |  | 2.06 | 13 | 0.44 | 0.25 | 0.05 | 0.05 | 0.44 | 0.05 | 2
2004-03-30 01:05 | 7.04 | 11.44 | 96.2 | 7.7 | 28.1 | 36.2 | 53.7 | 0 |  | 2.7 | 30
2004-04-13 01:30 | 7.14 | 9.18 | 83 | 10.8 | 1.68 | 52.7 | 72.3 | 0 |  | 1.66 | 13 | 0.13 | 0.25 | 0.05 | 0.05 | 0.13 | 0.025 | 4
2004-04-27 12:50 | 6.98 | 10.59 | 94.8 | 10.4 | 1.68 | 48.2 | 66.8 | 0 |  | 1.3 | 30
2004-05-11 01:20 | 7.18 | 10.74 | 98.6 | 11.4 | 1.86 | 63.2 | 85.3 | 0 |  | 1.07 | 130 | 0.34 | 0.25 | 0.05 | 0.05 | 0.34 | 0.05 | 2
2004-05-25 12:45 | 7.44 | 10.14 | 95.2 | 12.5 | 1.21 | 69.8 | 91.5 | 0 |  | 0.94 | 80
2004-06-08 13:15 | 7 | 8.65 | 82.5 | 13 | 8.2 | 57.5 | 74.3 | 0 |  | 2.4 | 900 | 0.35 | 0.25 | 0.05 | 0.05 | 0.35 | 0.05 | 10
2004-06-22 01:55 | 7.21 | 7.57 | 80.6 | 18.3 | 2.71 | 96.3 | 110.4 | 0.1 |  | 1.45 | 50
2004-07-06 01:30 | 7.54 | 8.6 | 87.7 | 16.1 | 1.39 | 105.1 | 126.5 | 0.1 |  | 1.2 | 300 | 0.05 | 0.25 | 0.05 | 0.05 | 0.05 | 0.025 | 2
2004-07-20 13:10 | 7.61 | 8.69 | 95.4 | 19.9 | 1.13 | 122.3 | 135.4 | 0.1 |  | 1.01 | 130
2004-08-03 02:00 | 7.6 | 7.61 | 82.8 | 19.4 | 0.59 | 139.3 | 155.9 | 0.1 |  | 0.91 | 50 | 0.05 | 0.25 | 0.05 | 0.05 | 0.05 | 0.025 | 2
2004-08-17 11:50 | 7.27 | 6.28 | 68.9 | 20 | 0.71 | 144.8 | 160.1 | 0.1 |  | 0.84 | 240
2004-08-31 13:55 | 6.54 | 6.5 | 67.2 | 16.8 | 7.38 | 85.4 | 101.1 | 0.1 |  | 1.78 | 300 | 0.25 | 0.66 | 0.05 | 0.05 | 0.25 | 0.07 | 13
2004-09-14 12:40 | 7.1 | 10.16 | 94.9 | 12.5 | 32 | 46.2 | 60.9 | 0 |  | 4.14 | 500
2004-09-28 13:47 | 6.93 | 6.19 | 58.1 | 12.6 | 6.48 | 90.8 | 118.9 | 0.1 |  | 1.8 | 110 | 0.18 | 0.6 | 0.1 | 0.05 | 0.18 | 0.06 | 7
No. | 26 | 26 | 26 | 26 | 26 | 26 | 26 | 26 | 0 | 25 | 26 | 13 | 13 | 13 | 13 | 12 | 13 | 13
Mean | 7.0758 | 9.2977 | 82.4154 | 10.6192 | 7.09 | 71.2385 | 96.1385 | 0.026923 | N/A | 2.0184 | 125.8846 | 0.35762 | 0.43154 | 0.057692 | 0.05 | 0.37167 | 0.058846 | 6.0769
SD | 0.25979 | 1.9212 | 13.1423 | 5.3797 | 9.5041 | 28.5362 | 26.1815 | 0.045234 | N/A | 0.87629 | 197.5215 | 0.25573 | 0.20659 | 0.018777 | 0 | 0.26181 | 0.028222 | 5.5296
Max | 7.61 | 11.95 | 98.6 | 20 | 34.4 | 144.8 | 160.1 | 0.1 | N/A | 4.14 | 900 | 0.91 | 0.7 | 0.1 | 0.05 | 0.91 | 0.12 | 20
Min | 6.54 | 4.21 | 39.3 | 0.5 | 0.59 | 36.2 | 53.7 | 0 | N/A | 0.84 | 1 | 0.05 | 0.25 | 0.05 | 0.05 | 0.05 | 0.025 | 2
Site Name: | College Way Creek at College Way
Map Number: | 14
Notes:
pH = measure of acidity (<7.0) or alkalinity (>7.0) of water | [6 empty] | mg/L = milligrams per liter
DO = dissolved oxygen | [6 empty] | % sat = percent saturation
Temp = temperature | [6 empty] | NTU = nephelometric turbidity units
Turb = turbidity | [6 empty] | us/cm = microsiemens per centimeter
Cond = conductivity | [6 empty] | ppt = parts per thousand
CondTemp = conductivity corrected for temperature | [6 empty] | cfs = cubic feet per second
Sal = salinity | [6 empty] | ft = height of water on staff gauge in feet
Discharge = stream flow | [6 empty] | cfu = colony forming units per 100 ml
Staff = staff gauge height | [6 empty] | All measurements below detection limits were replaced with 1/2 the detection limit for calculation purposes
TSS = Total Suspended Solids
[13 empty] | Total Kjehldahl | Total
| pH | DO | DO | Temp | Turb | Cond | CondTemp | Sal | Discharge | Staff | Fecal Coliform | Nitrite + Nitrate | Nitrogen | Phosphorus | Ortho-Phosphate | Nitrate | Ammonia | TSS
VisitDate | Units | mg/L | mg/L | °C | NTU | us/cm | us/cm | ppt | cfs | ft | cfu | mg/L | mg/L | mg/L | mg/L | mg/L | mg/L | mg/L
2003-10-14 12:30 | 7.27 | 6.62 | 60.4 | 11.2 | 2.5 | 182.4 | 247.2 | 0.1 |  | 0.38 | 240
2003-10-27 14:15 | 7.39 | 7.71 | 70.5 | 11.9 | 1.12 | 219.2 | 291.6 | 0.1 |  | 0.44 | 80 | 0.237 | 0.5 | 0.05 | 0.08 |  | 0.09 | 4
2003-11-12 13:45 | 7.43 | 9.96 | 85.6 | 8.7 | 4.68 | 166.6 | 241.7 | 0.1 |  | 0.68 | 240
2003-11-24 13:30 | 7.62 | 11.19 | 91.6 | 6.7 | 3.98 | 126.1 | 193.5 | 0.1 |  | 0.7 | 23
2003-12-09 13:45 | 6.91 | 11.28 | 89.3 | 5.4 | 4.35 | 109.4 | 174.9 | 0.1 |  | 0.69 | 50
2003-12-22 14:15 | 7.35 | 10.94 | 88.1 | 6 | 2.25 | 129.9 | 203.4 | 0.1 |  | 0.62 | 30 | 0.95 | 0.25 | 0.05 | 0.05 | 0.95 | 0.06 | 2
2004-01-07 13:15 | 7.01 | 12.36 | 88.9 | 1.7 | 36 | 166 | 299 | 0.1 |  | 1 | 500
2004-01-20 14:15 | 7.4 | 11.34 | 94 | 7.2 | 5.19 | 130.8 | 198.4 | 0.1 |  |  | 50 | 1.11 | 1 | 0.05 | 0.05 | 1.11 | 0.06 | 2
2004-02-03 12:30 | 7.33 | 11.78 | 96.4 | 6.7 | 5.03 | 109.1 | 167.5 | 0.1 |  | 0.76 | 130
2004-02-17 14:10 | 7.46 | 11.63 | 94.6 | 6.5 | 5.27 | 114.1 | 176.7 | 0.1 |  | 0.69 | 80 | 1.03 | 0.6 | 0.4 | 0.05 | 1.03 | 0.025 | 2
2004-03-02 12:55 | 7.52 | 11.31 | 92.4 | 6.7 | 4.58 | 120.8 | 186 | 0.1 |  | 1.64 | 30
2004-03-16 14:10 | 7.2 | 11.32 | 97 | 8.4 | 3.67 | 121.4 | 178.1 | 0.1 |  | 0.66 | 30 | 0.76 | 0.7 | 0.05 | 0.05 | 0.76 | 0.06 | 5
2004-03-30 13:30 | 7.23 | 10.55 | 94.1 | 10.1 | 18.1 | 82.1 | 114.6 | 0.1 |  | 0.9 | 240
2004-04-13 13:55 | 7.74 | 9.43 | 88.7 | 12.6 | 11.8 | 174.3 | 228.9 | 0.1 |  |  | 130 | 0.24 | 0.25 | 0.05 | 0.05 | 0.24 | 0.025 | 8
2004-04-27 13:25 | 6.87 | 9.28 | 87.9 | 12.9 | 58.1 | 94.6 | 123.9 | 0.1 |  | 0.86 | 9000
2004-05-11 13:50 | 7.37 | 8.14 | 75.8 | 12.3 | 4.92 | 208.5 | 275.8 | 0.1 |  | 0.51 | 900 | 0.3 | 0.25 | 0.05 | 0.05 | 0.3 | 0.05 | 5
2004-05-25 13:10 | 7.55 | 6.13 | 58.4 | 13 | 2.22 | 207.8 | 269.9 | 0.1 |  | 0.49 | 50
2004-06-08 13:45 | 7.64 | 8.82 | 86.8 | 14.5 | 3.84 | 175 | 218.8 | 0.1 |  | 0.6 | 240 | 0.37 | 0.25 | 0.05 | 0.05 | 0.37 | 0.1 | 2
2004-06-22 14:20 | 7.6 | 6.24 | 63.8 | 16.5 | 3.41 | 225.2 | 268.1 | 0.1 |  | 0.48 | 900
2004-07-06 14:05 | 7.32 | 7.28 | 77 | 18.1 | 9.81 | 100.2 | 114.9 | 0.1 |  | 0.76 | 5000 | 0.5 | 0.82 | 0.1 | 0.05 | 0.5 | 0.13 | 5
2004-07-20 13:40 | 7.56 | 5.15 | 55 | 18.5 | 3.54 | 261.3 | 298.9 | 0.1 |  | 0.46 | 900
2004-08-03 14:30 | 7.58 | 5.39 | 56 | 17.6 | 3.96 | 255.3 | 297.8 | 0.1 |  |  | 240 | 0.05 | 0.9 | 0.2 | 0.22 | 0.05 | 0.11 | 9
2004-08-17 12:05 | 7.45 | 5.4 | 57.1 | 17.6 | 1.39 | 255.2 | 297.6 | 0.1 |  | 0.44 | 130
2004-08-31 14:20 | 7.1 | 6.81 | 71.6 | 17.6 | 1.36 | 247.9 | 288.5 | 0.1 |  | 0.27 | 130 | 0.32 | 0.66 | 0.05 | 0.05 | 0.32 | 0.09 | 2
2004-09-14 13:10 | 7.28 | 8.98 | 89.4 | 15.1 | 2.84 | 165.3 | 203.9 | 0.1 |  | 0.44 | 80
2004-09-28 14:16 | 7.65 | 8.63 | 82.3 | 13 | 1.94 | 202.3 | 263.4 | 0.1 |  | 0.3 | 80 | 0.21 | 0.25 | 0.05 | 0.1 | 0.21 | 0.24 | 2
No. | 26 | 26 | 26 | 26 | 26 | 26 | 26 | 26 | 0 | 23 | 26 | 12 | 12 | 12 | 12 | 11 | 12 | 12
Mean | 7.3781 | 8.9873 | 80.4885 | 11.4038 | 7.9173 | 167.3385 | 223.9615 | 0.1 | N/A | 0.64217 | 750.1154 | 0.50642 | 0.53583 | 0.095833 | 0.070833 | 0.53091 | 0.086667 | 4
SD | 0.2273 | 2.299 | 14.1629 | 4.7116 | 12.4707 | 55.5223 | 59.2333 | 2.8305e-17 | N/A | 0.28797 | 1943.6299 | 0.36122 | 0.28366 | 0.10544 | 0.049627 | 0.36825 | 0.058166 | 2.4863
Max | 7.74 | 12.36 | 97 | 18.5 | 58.1 | 261.3 | 299 | 0.1 | N/A | 1.64 | 9000 | 1.11 | 1 | 0.4 | 0.22 | 1.11 | 0.24 | 9
Min | 6.87 | 5.15 | 55 | 1.7 | 1.12 | 82.1 | 114.6 | 0.1 | N/A | 0.27 | 23 | 0.05 | 0.25 | 0.05 | 0.05 | 0.05 | 0.025 | 2
Site Name: | Nookachamps Creek at Knapp Rd.
Map Number: | 15
Notes:
pH = measure of acidity (<7.0) or alkalinity (>7.0) of water | [6 empty] | mg/L = milligrams per liter
DO = dissolved oxygen | [6 empty] | % sat = percent saturation
Temp = temperature | [6 empty] | NTU = nephelometric turbidity units
Turb = turbidity | [6 empty] | us/cm = microsiemens per centimeter
Cond = conductivity | [6 empty] | ppt = parts per thousand
CondTemp = conductivity corrected for temperature | [6 empty] | cfs = cubic feet per second
Sal = salinity | [6 empty] | ft = height of water on staff gauge in feet
Discharge = stream flow | [6 empty] | cfu = colony forming units per 100 ml
Staff = staff gauge height | [6 empty] | All measurements below detection limits were replaced with 1/2 the detection limit for calculation purposes
TSS = Total Suspended Solids
[13 empty] | Total Kjehldahl | Total
| pH | DO | DO | Temp | Turb | Cond | CondTemp | Sal | Discharge | Staff | Fecal Coliform | Nitrite + Nitrate | Nitrogen | Phosphorus | Ortho-Phosphate | Nitrate | Ammonia | TSS
VisitDate | Units | mg/L | % sat | °C | NTU | us/cm | us/cm | ppt | cfs | ft | cfu | mg/L | mg/L | mg/L | mg/L | mg/L | mg/L | mg/L
2003-10-14 11:15 | 7.07 | 2.36 | 21.7 | 11.5 | 3.2 | 153.8 | 207.3 | 0.1 |  | 0.4 | 30
2003-10-27 12:45 | 6.92 | 6.3 | 59.9 | 12.8 | 3.8 | 123.7 | 161.4 | 0.1 |  | 0.81 | 30 | 0.422 | 0.9 | 0.05 | 0.05 |  | 0.28 | 4
2003-11-12 13:10 | 6.9 | 9.01 | 76.3 | 8.1 | 5.49 | 107.2 | 158.4 | 0.1 |  | 1.26 | 2400
2003-11-24 12:45 | 7.22 | 9.91 | 81.1 | 6.7 | 4.64 | 72.7 | 111.7 | 0.1 |  | 2.54 | 80 | 0.48 | 0.8 | 0.05 | 0.05 | 0.48 | 0.18 | 5
2003-12-09 12:40 | 7.03 | 10.16 | 79.6 | 4.9 | 2.99 | 62.9 | 102.2 | 0 |  | 2 | 8
2003-12-22 13:35 | 7.02 | 10.87 | 87.4 | 5.9 | 2.78 | 67 | 105.6 | 0 |  | 1.35 | 13 | 0.65 | 0.52 | 0.05 | 0.05 | 0.65 | 0.1 | 2
2004-01-07 12:45 | 7 | 11.1 | 81.5 | 2.4 | 9.84 | 69.7 | 122.8 | 0.1 |  | 1.56 | 240
2004-01-20 13:15 | 7.09 | 11.21 | 90.1 | 6 | 2.89 | 64.3 | 101 | 0 | 73 |  | 80 | 0.65 | 0.8 | 0.05 | 0.05 | 0.65 | 0.09 | 2
2004-02-03 11:40 | 7.09 | 10.76 | 85.9 | 5.8 | 2.62 | 58.5 | 92.1 | 0 |  | 2.34 | 23
2004-02-17 13:15 | 6.5 | 11.31 | 91 | 5.9 | 3.98 | 65.7 | 103.3 | 0 | 60 | 1.47 | 30 | 0.8 | 0.9 | 0.05 | 0.05 | 0.8 | 0.06 | 5
2004-03-02 12:25 | 7.04 | 10.93 | 87.4 | 6.9 | 6.03 | 61.5 | 93.8 | 0 |  | 1.31 | 50
2004-03-16 12:56 | 7.07 | 10.69 | 92.7 | 9.1 | 4.18 | 64.3 | 92.2 | 0 | 59 | 1.45 | 30 | 0.48 | 1 | 0.05 | 0.05 | 0.48 | 0.07 | 5
2004-03-30 12:50 | 6.89 | 10.24 | 91 | 10.3 | 5.12 | 66.9 | 93 | 0 |  | 1.42 | 80
2004-04-13 12:55 | 7.21 | 8.04 | 79.8 | 15 | 2.86 | 72.7 | 89.9 | 0 | 32 | 1.07 | 23 | 0.23 | 0.25 | 0.05 | 0.05 | 0.23 | 0.07 | 6
2004-04-27 12:35 | 6.94 | 8.69 | 83 | 13.3 | 3.82 | 73.1 | 94.1 | 0 |  | 0.8 | 80
2004-05-11 12:45 | 7.05 | 7.65 | 76.2 | 15.1 | 4.34 | 81.3 | 100.4 | 0 | 6 | 0.6 | 130 | 0.1 | 0.25 | 0.05 | 0.05 | 0.1 | 0.07 | 5
2004-05-25 12:35 | 7.15 | 6.11 | 63.3 | 17.1 | 4.25 | 86.5 | 101.8 | 0.1 |  | 1.59 | 50
2004-06-08 13:05 | 7.25 | 8.77 | 93.4 | 18.4 | 4.66 | 81.7 | 93.6 | 0 |  | 1.4 | 50 | 0.05 | 0.25 | 0.05 | 0.05 | 0.05 | 0.05 | 9
2004-06-22 01:45 | 7.56 | 9.15 | 103 | 21.3 | 2.57 | 85.9 | 92.3 | 0 |  | 1.05 | 50
2004-07-06 01:10 | 7.13 | 5.19 | 57.6 | 20.3 | 3.11 | 89.3 | 98 | 0 |  | 0.76 | 500 | 0.05 | 0.6 | 0.05 | 0.05 | 0.05 | 0.08 | 4
2004-07-20 13:00 | 7.01 | 3.05 | 34 | 20.6 | 3.6 | 127.2 | 138.8 | 0.1 |  | 0.02 | 130
2004-08-03 01:55 | 7.06 | 2.54 | 26.9 | 18.6 | 3.57 | 130.8 | 149 | 0.1 |  |  | 80 | 0.05 | 0.25 | 0.05 | 0.05 | 0.05 | 0.05 | 2
2004-08-17 11:40 | 7.04 | 1.8 | 17.4 | 19.1 | 5.11 | 166.2 | 187.3 | 0.1 |  |  | 80
2004-08-31 13:45 | 6.57 | 2.5 | 26.9 | 18.9 | 4.46 | 173.8 | 196.7 | 0.1 |  | 0.28 | 300 | 0.13 | 0.94 | 0.1 | 0.05 | 0.13 | 0.16 | 6
2004-09-14 12:30 | 6.66 | 6.15 | 61.1 | 15 | 10.01 | 148.1 | 183.3 | 0.1 |  | 0.72 | 300
2004-09-28 13:33 | 7 | 7.8 | 78.5 | 15.7 | 2.41 | 102 | 123.9 | 0.1 |  | 1.05 | 500 | 0.05 | 0.7 | 0.05 | 0.05 | 0.05 | 0.08 | 5
No. | 26 | 26 | 26 | 26 | 26 | 26 | 26 | 26 | 5 | 23 | 26 | 13 | 13 | 13 | 13 | 12 | 13 | 13
Mean | 7.0181 | 7.7804 | 70.2577 | 12.4885 | 4.3204 | 94.4923 | 122.8423 | 0.046154 | 46 | 1.1848 | 206.4231 | 0.31862 | 0.62769 | 0.053846 | 0.05 | 0.31 | 0.10308 | 4.6154
SD | 0.21155 | 3.1673 | 24.9385 | 5.8227 | 1.9081 | 35.4162 | 37.2432 | 0.050839 | 26.8794 | 0.61461 | 468.0521 | 0.27294 | 0.29326 | 0.013868 | 0 | 0.28323 | 0.066129 | 1.9381
Max | 7.56 | 11.31 | 103 | 21.3 | 10.01 | 173.8 | 207.3 | 0.1 | 73 | 2.54 | 2400 | 0.8 | 1 | 0.1 | 0.05 | 0.8 | 0.28 | 9
Min | 6.5 | 1.8 | 17.4 | 2.4 | 2.41 | 58.5 | 89.9 | 0 | 6 | 0.02 | 8 | 0.05 | 0.25 | 0.05 | 0.05 | 0.05 | 0.05 | 2
Site Name: | East Fork Nookachamps Creek at Beaver Lake Road
Map Number: | 16
Notes:
pH = measure of acidity (<7.0) or alkalinity (>7.0) of water | [6 empty] | mg/L = milligrams per liter
DO = dissolved oxygen | [6 empty] | % sat = percent saturation
Temp = temperature | [6 empty] | NTU = nephelometric turbidity units
Turb = turbidity | [6 empty] | us/cm = microsiemens per centimeter
Cond = conductivity | [6 empty] | ppt = parts per thousand
CondTemp = conductivity corrected for temperature | [6 empty] | cfs = cubic feet per second
Sal = salinity | [6 empty] | ft = height of water on staff gauge in feet
Discharge = stream flow | [6 empty] | cfu = colony forming units per 100 ml
Staff = staff gauge height | [6 empty] | All measurements below detection limits were replaced with 1/2 the detection limit for calculation purposes
TSS = Total Suspended Solids
[13 empty] | Total Kjehldahl | Total
| pH | DO | DO | Temp | Turb | Cond | CondTemp | Sal | Discharge | Staff | Fecal Coliform | Nitrite + Nitrate | Nitrogen | Phosphorus | Ortho-Phosphate | Nitrate | Ammonia | TSS
VisitDate | Units | mg/L | % sat | °C | NTU | us/cm | us/cm | ppt | cfs | ft | mg/L | mg/L | mg/L | mg/L | mg/L | mg/L | mg/L | mg/L
2003-10-14 11:55 | 7.28 | 10.41 | 92.2 | 9.6 | 2.33 | 56.3 | 80 | 0 |  | 1.68 | 23
2003-10-27 13:10 | 7.3 | 10.76 | 97.3 | 10.8 | 0.99 | 72.2 | 98.5 | 0 |  | 1.74 | 80 | 0.642 | 0.25 | 0.05 | 0.04 |  | 0.06 | 2
2003-11-12 12:55 | 7.33 | 11.91 | 97.4 | 6.7 | 2.86 | 58.9 | 90.5 | 0 |  | 2.04 | 30
2003-11-24 12:25 | 7.27 | 13.41 | 106 | 5.2 | 4.23 | 45.7 | 79.3 | 0 |  | 1.44 | 50 | 0.66 | 0.5 | 0.05 | 0.05 | 0.66 | 0.1 | 2
2003-12-09 12:25 | 7.15 | 12.3 | 94.3 | 4.2 | 2.45 | 54.7 | 90.7 | 0 |  |  | 13
2003-12-22 13:20 | 7.34 | 12.25 | 96.1 | 5.1 | 1.19 | 50.6 | 81.5 | 0 |  | 1.8 | 4 | 0.4 | 0.25 | 0.05 | 0.05 | 0.4 | 0.06 | 2
2004-01-07 12:30 | 6.86 | 13.52 | 94.5 | 1.1 | 13.8 | 51.2 | 94 | 0 |  | 2.1 | 80
2004-01-20 13:05 | 7.3 | 12.29 | 98.4 | 5.8 | 1.62 | 50.7 | 79.9 | 0 |  |  | 23 | 0.48 | 0.5 | 0.05 | 0.05 | 0.48 | 0.025 | 2
2004-02-03 11:15 | 7.31 | 12.18 | 96.7 | 5.5 | 2.66 | 56.7 | 90.6 | 0 |  | 1.78 | 13
2004-02-17 12:55 | 7.35 | 12.55 | 99.6 | 5.5 | 2.21 | 49 | 78.2 | 0 |  | 1.82 | 1 | 0.51 | 0.25 | 0.05 | 0.05 | 0.51 | 0.025 | 2
2004-03-02 12:10 | 7.23 | 11.88 | 93.6 | 5.5 | 1.21 | 53.9 | 86 | 0 |  | 1.46 | 13
2004-03-16 12:35 | 6.72 | 11.84 | 96.8 | 6.6 | 1.01 | 51 | 78.4 | 0 |  | 1.5 | 13 | 0.36 | 0.6 | 0.05 | 0.05 | 0.36 | 0.025 | 2
2004-03-30 12:30 | 7.22 | 12.02 | 99.1 | 7 | 9.83 | 29.7 | 45.6 | 0 |  | 2.1 | 50
2004-04-13 12:40 | 7.25 | 9.83 | 86.3 | 9.5 | 0.65 | 43.7 | 62.3 | 0 |  | 1.4 | 8 | 0.12 | 0.25 | 0.05 | 0.05 | 0.12 | 0.025 | 2
2004-04-27 12:15 | 7.27 | 11.41 | 98.4 | 8.8 | 1.65 | 42.2 | 61 | 0 |  | 1.3 | 50
2004-05-11 12:30 | 7.24 | 11.29 | 100.2 | 10.1 | 0.28 | 56.4 | 78.8 | 0 |  | 1.12 | 80 | 0.12 | 0.25 | 0.05 | 0.05 | 0.12 | 0.025 | 2
2004-05-25 12:15 | 7.64 | 10.81 | 99.6 | 11.6 | 0.55 | 65.6 | 88 | 0 |  | 1.06 | 900
2004-06-08 12:50 | 7.59 | 10.8 | 102 | 12.6 | 3.47 | 61.5 | 80.6 | 0 |  | 1.6 | 80 | 0.51 | 0.25 | 0.05 | 0.05 | 0.51 | 0.025 | 5
2004-06-22 01:30 | 7.58 | 9.78 | 101 | 16.9 | 0.99 | 92.3 | 109.2 | 0.1 |  | 1 | 240
2004-07-06 01:00 | 7.76 | 10.22 | 101.2 | 14.9 | 0.74 | 97.7 | 120.8 | 0.1 |  | 0.9 | 1600 | 0.15 | 0.25 | 0.05 | 0.05 | 0.15 | 0.025 | 2
2004-07-20 12:45 | 7.98 | 10.62 | 112.6 | 18.3 | 0.31 | 121 | 139 | 0.1 |  | 0.59 | 300
2004-08-03 01:25 | 7.86 | 9.47 | 101.5 | 18.6 | 0.5 | 141.2 | 160.8 | 0.1 |  | 0.48 | 1600 | 0.05 | 0.25 | 0.05 | 0.05 | 0.05 | 0.025 | 2
2004-08-17 11:25 | 7.36 | 8.22 | 87 | 17.9 | 0.64 | 149.8 | 173.2 | 0.1 |  | 0.44 | 500
2004-08-31 13:20 | 6.42 | 10.07 | 102 | 16.1 | 2.4 | 69.8 | 84.1 | 0 |  | 1.12 | 130 | 0.44 | 0.25 | 0.05 | 0.05 | 0.44 | 0.025 | 2
2004-09-14 12:20 | 6.71 | 9.71 | 91.6 | 12.1 | 18.9 | 43.6 | 57.8 | 0 |  | 2.12 | 50
2004-09-28 13:15 | 7.46 | 10.29 | 96.4 | 11.9 | 1.46 | 81.2 | 108.1 | 0.1 |  | 1.1 | 30 | 0.33 | 0.25 | 0.05 | 0.05 | 0.33 | 0.025 | 2
No. | 26 | 26 | 26 | 26 | 26 | 26 | 26 | 26 | 0 | 24 | 26 | 13 | 13 | 13 | 13 | 12 | 13 | 13
Mean | 7.2992 | 11.1477 | 97.7615 | 9.9192 | 3.0358 | 67.1769 | 92.1885 | 0.023077 | N/A | 1.4038 | 229.2692 | 0.36708 | 0.31538 | 0.05 | 0.049231 | 0.34417 | 0.036154 | 2.2308
SD | 0.3461 | 1.2822 | 5.4354 | 4.9132 | 4.4153 | 30.1756 | 29.3212 | 0.042967 | N/A | 0.50408 | 447.975 | 0.2026 | 0.12647 | 0 | 0.0027735 | 0.19322 | 0.023198 | 0.83205
Max | 7.98 | 13.52 | 112.6 | 18.6 | 18.9 | 149.8 | 173.2 | 0.1 | N/A | 2.12 | 1600 | 0.66 | 0.6 | 0.05 | 0.05 | 0.66 | 0.1 | 5
Min | 6.42 | 8.22 | 86.3 | 1.1 | 0.28 | 29.7 | 45.6 | 0 | N/A | 0.44 | 1 | 0.05 | 0.25 | 0.05 | 0.04 | 0.05 | 0.025 | 2
Site Name: | Nookachamps Creek at Big Lake Outlet
Map Number: | 17
Notes:
pH = measure of acidity (<7.0) or alkalinity (>7.0) of water | [6 empty] | mg/L = milligrams per liter
DO = dissolved oxygen | [6 empty] | % sat = percent saturation
Temp = temperature | [6 empty] | NTU = nephelometric turbidity units
Turb = turbidity | [6 empty] | us/cm = microsiemens per centimeter
Cond = conductivity | [6 empty] | ppt = parts per thousand
CondTemp = conductivity corrected for temperature | [6 empty] | cfs = cubic feet per second
Sal = salinity | [6 empty] | ft = height of water on staff gauge in feet
Discharge = stream flow | [6 empty] | cfu = colony forming units per 100 ml
Staff = staff gauge height | [6 empty] | All measurements below detection limits were replaced with 1/2 the detection limit for calculation purposes
TSS = Total Suspended Solids
[13 empty] | Total Kjehldahl | Total
| pH | DO | DO | Temp | Turb | Cond | CondTemp | Sal | Discharge | Staff | Fecal Coliform | Nitrite + Nitrate | Nitrogen | Phosphorus | Ortho-Phosphate | Nitrate | Ammonia | TSS
VisitDate | Units | mg/L | % sat | °C | NTU | us/cm | us/cm | ppt | cfs | ft | mg/L | mg/L | mg/L | mg/L | mg/L | mg/L | mg/L | mg/L
2003-10-14 11:05 | 7.08 | 5.95 | 54 | 10.9 | 1.71 | 161.9 | 221.5 | 0.1 |  | Dry | 80
2003-10-27 12:00 | 7.51 | 9.65 | 93.8 | 13.9 | 1.04 | 82.3 | 104.4 | 0.1 |  | 0.85 | 30 | 0.05 | 0.25 | 0.05 | 0.03 |  | 0.06 | 2
2003-11-12 12:25 | 7.45 | 10.31 | 88.9 | 8.8 | 1.22 | 72.4 | 104.8 | 0 |  | 1.32 | 13
2003-11-24 12:10 | 7.22 | 11.69 | 97.4 | 7.3 | 2.99 | 65.2 | 98.7 | 0 |  | 2.92 | 23 | 0.24 | 0.25 | 0.05 | 0.05 | 0.24 | 0.05 | 2
2003-12-09 12:05 | 6.88 | 11.11 | 89.3 | 6 | 2.34 | 58.3 | 91.5 | 0 |  | 2.6 | 4
2003-12-22 13:00 | 7.32 | 11.63 | 94.2 | 6.3 | 1.78 | 58 | 90.2 | 0 |  | 1.6 | 1 | 0.51 | 0.25 | 0.05 | 0.05 | 0.51 | 0.07 | 5
2004-01-07 12:15 | 7.18 | 11.99 | 88.4 | 2.7 | 1.55 | 50.4 | 87.9 | 0 |  | 1.7 | 8
2004-01-20 12:50 | 7.26 | 11.88 | 95 | 5.8 | 0.99 | 56.2 | 88.5 | 0 |  |  | 1 | 0.52 | 1 | 0.05 | 0.05 | 0.52 | 0.06 | 2
2004-02-03 11:00 | 7.13 | 11.64 | 93.3 | 5.9 | 2 | 55 | 86.5 | 0 |  | 3 | 2
2004-02-17 12:40 | 7.32 | 12.16 | 98.1 | 6.1 | 1.35 | 54.1 | 84.6 | 0 |  | 1.74 | 2 | 0.63 | 0.6 | 0.05 | 0.05 | 0.63 | 0.025 | 2
2004-03-02 11:52 | 7.24 | 10.95 | 92 | 7.3 | 1.49 | 52.9 | 80.1 | 0 |  | 1.49 | 1
2004-03-16 12:23 | 7.31 | 11.42 | 99.3 | 9.2 | 1.38 | 55.6 | 79.7 | 0 |  | 1.86 | 8 | 0.51 | 0.7 | 0.05 | 0.05 | 0.51 | 0.025 | 2
2004-03-30 12:15 | 7.38 | 11.11 | 98.9 | 10.3 | 2.28 | 57.7 | 80.2 | 0 |  | 1.7 | 4
2004-04-13 12:25 | 7.56 | 8.87 | 89 | 15.5 | 1.23 | 67.7 | 82.6 | 0 |  | 1.22 | 2 | 0.22 | 0.25 | 0.05 | 0.05 | 0.22 | 0.025 | 2
2004-04-27 12:00 | 7.33 | 10.15 | 99.4 | 14.4 | 1.21 | 67 | 84 | 0 |  | 0.84 | 30
2004-05-11 12:10 | 7.91 | 9.74 | 99.7 | 6.5 | 2.86 | 72.1 | 86.1 | 0 |  | 0.44 | 50 | 0.05 | 0.25 | 0.05 | 0.05 | 0.05 | 0.05 | 2
2004-05-25 11:55 | 7.75 | 8.81 | 93.2 | 18 | 1.2 | 76.5 | 88.2 | 0 |  | 0.38 | 13
2004-06-08 12:30 | 7.58 | 8.63 | 92.1 | 18.5 | 1.71 | 76.9 | 87.8 | 0 |  | 1.9 | 13 | 0.05 | 0.25 | 0.05 | 0.05 | 0.05 | 0.05 | 7
2004-06-22 01:10 | 7.81 | 8.69 | 99.9 | 22.2 | 1.84 | 84.1 | 88.9 | 0 |  | 1.16 | 13
2004-07-06 12:30 | 7.55 | 7.79 | 88 | 21.4 | 1.23 | 84.6 | 90.8 | 0 |  | 0.74 | 50 | 0.05 | 0.25 | 0.05 | 0.05 | 0.05 | 0.06 | 2
2004-07-20 12:25 | 7.33 | 6.76 | 77.2 | 21.9 | 0.94 | 94.3 | 100.2 | 0.1 |  |  | 130
2004-08-03 01:05 | 7.33 | 7.44 | 84.2 | 21.5 | 0.82 | 96.8 | 103.7 | 0.1 |  |  | 300 | 0.05 | 0.25 | 0.05 | 0.05 | 0.05 | 0.025 | 2
2004-08-17 11:10 | 7.2 | 7.15 | 78 | 19.5 | 1.29 | 103.4 | 115.5 | 0.4 |  |  | 240
2004-08-31 12:55 | 6.96 | 7.79 | 85.9 | 20.1 | 5.7 | 109 | 120.3 | 0.1 |  |  | 500 | 0.05 | 0.56 | 0.05 | 0.05 | 0.05 | 0.07 | 4
2004-09-14 12:10 | 7.46 | 8.89 | 94 | 18.2 | 3.03 | 92.4 | 106.5 | 0.1 |  | 0.26 | 50
2004-09-28 12:54 | 8.46 | 10.28 | 105.1 | 16.4 | 3.98 | 83.4 | 99.8 | 0 |  | 1.18 | 30 | 0.05 | 0.5 | 0.05 | 0.05 | 0.05 | 0.025 | 9
No. | 26 | 26 | 26 | 26 | 26 | 26 | 26 | 26 | 0 | 20 | 26 | 13 | 13 | 13 | 13 | 12 | 13 | 13
Mean | 7.4042 | 9.7108 | 91.0885 | 12.8692 | 1.8908 | 76.4692 | 98.1923 | 0.038462 | N/A | 1.445 | 61.4615 | 0.22923 | 0.41231 | 0.05 | 0.048462 | 0.24417 | 0.045769 | 3.3077
SD | 0.32335 | 1.8201 | 10.0596 | 6.3328 | 1.0919 | 24.2232 | 27.3818 | 0.085215 | N/A | 0.77911 | 115.6312 | 0.22875 | 0.24215 | 0 | 0.005547 | 0.2322 | 0.01824 | 2.3232
Max | 8.46 | 12.16 | 105.1 | 22.2 | 5.7 | 161.9 | 221.5 | 0.4 | N/A | 3 | 500 | 0.63 | 1 | 0.05 | 0.05 | 0.63 | 0.07 | 9
Min | 6.88 | 5.95 | 54 | 2.7 | 0.82 | 50.4 | 79.7 | 0 | N/A | 0.26 | 1 | 0.05 | 0.25 | 0.05 | 0.03 | 0.05 | 0.025 | 2
Site Name: | Lake Creek at Hwy 9
Map Number: | 18
Notes:
pH = measure of acidity (<7.0) or alkalinity (>7.0) of water | [6 empty] | mg/L = milligrams per liter
DO = dissolved oxygen | [6 empty] | % sat = percent saturation
Temp = temperature | [6 empty] | NTU = nephelometric turbidity units
Turb = turbidity | [6 empty] | us/cm = microsiemens per centimeter
Cond = conductivity | [6 empty] | ppt = parts per thousand
CondTemp = conductivity corrected for temperature | [6 empty] | cfs = cubic feet per second
Sal = salinity | [6 empty] | ft = height of water on staff gauge in feet
Discharge = stream flow | [6 empty] | cfu = colony forming units per 100 ml
Staff = staff gauge height | [6 empty] | All measurements below detection limits were replaced with 1/2 the detection limit for calculation purposes
TSS = Total Suspended Solids
[13 empty] | Total Kjehldahl | Total
| pH | DO | DO | Temp | Turb | Cond | CondTemp | Sal | Discharge | Staff | Fecal Coliform | Nitrite + Nitrate | Nitrogen | Phosphorus | Ortho-Phosphate | Nitrate | Ammonia | TSS
VisitDate | Units | mg/L | % sat | °C | NTU | us/cm | us/cm | ppt | cfs | ft | mg/L | mg/L | mg/L | mg/L | mg/L | mg/L | mg/L | mg/L
2003-10-14 10:50 | 7.41 | 10.03 | 89.6 | 10.3 | 1.3 | 88.3 | 122.6 | 0.1 |  | 0.9 | 170
2003-10-27 11:50 | 7.16 | 10.53 | 94.3 | 10.4 | 1.26 | 65.5 | 90.6 | 0 |  | 1.6 | 30 | 0.35 | 0.5 | 0.05 | 0.03 |  | 0.07 | 2
2003-11-12 12:40 | 7.28 | 11.39 | 94.3 | 7.2 | 2.68 | 52.4 | 79.3 | 0 |  | 2.95 | 30
2003-11-24 11:40 | 7.26 | 12.68 | 104.1 | 6.6 | 4.22 | 50.5 | 77.9 | 0 | 49 | 2.7 | 8 | 0.64 | 0.25 | 0.05 | 0.05 | 0.64 | 0.09 | 5
2003-12-09 11:50 | 7.17 | 12.04 | 94.5 | 5.1 | 2.48 | 46.6 | 75.2 | 0 |  | 2.68 | 13
2003-12-22 12:45 | 7.31 | 11.86 | 94.9 | 5.8 | 1.17 | 53.5 | 83.6 | 0 |  | 1.7 | 2 | 0.56 | 0.25 | 0.05 | 0.05 | 0.56 | 0.07 | 2
2004-01-07 12:00 | 7.21 | 12.6 | 91.8 | 2.3 | 4.05 | 45.3 | 79.8 | 0 |  | 2.2 | 23
2004-01-20 12:35 | 7.34 | 12.21 | 99.2 | 6.4 | 1.89 | 50.5 | 78.5 | 0 |  |  | 13 | 0.58 | 0.6 | 0.05 | 0.05 | 0.58 | 0.025 | 2
2004-02-03 10:45 | 7.25 | 12.01 | 96 | 5.7 | 2.84 | 48.5 | 76.7 | 0 |  | 2.6 | 17
2004-02-17 12:30 | 7.32 | 12.45 | 100.4 | 6.1 | 1.75 | 48.5 | 75.8 | 0 |  | 1.78 | 2 | 0.63 | 0.5 | 0.05 | 0.05 | 0.63 | 0.025 | 2
2004-03-02 11:40 | 7.2 | 11.61 | 92.6 | 5.8 | 1.36 | 49.1 | 77.5 | 0 |  | 1.52 | 23
2004-03-16 12:05 | 7.27 | 11.36 | 95.9 | 8 | 1.35 | 50.3 | 74.5 | 0 |  | 1.69 | 4 | 0.49 | 0.7 | 0.05 | 0.05 | 0.49 | 0.025 | 2
2004-03-30 12:05 | 7.13 | 10.81 | 95.2 | 9.8 | 9.38 | 50.3 | 70.8 | 0 |  | 1.96 | 500
2004-04-13 12:15 | 7.37 | 8.77 | 82.6 | 12 | 1.3 | 66.8 | 88.9 | 0 |  | 1.29 | 50 | 0.41 | 0.25 | 0.05 | 0.05 | 0.41 | 0.025 | 2
2004-04-27 11:45 | 7.28 | 10.75 | 95.8 | 10.2 | 2.52 | 68 | 94.7 | 0 |  | 1.08 | 500
2004-05-11 12:00 | 7.37 | 11.12 | 99.16 | 10.5 | 1.34 | 75.7 | 104.8 | 0.1 |  | 1 | 240 | 0.42 | 0.25 | 0.05 | 0.05 | 0.42 | 0.025 | 2
2004-05-25 11:40 | 7.63 | 10.16 | 96.5 | 12.8 | 1.31 | 78.1 | 101.8 | 0 |  | 1.1 | 300
2004-06-08 12:10 | 7.28 | 10.11 | 98.1 | 13.7 | 3.81 | 50.2 | 64 | 0 |  | 1.98 | 240 | 0.34 | 0.25 | 0.05 | 0.05 | 0.34 | 0.05 | 6
2004-06-22 12:53 | 7.49 | 9.28 | 96.3 | 17.1 | 1.73 | 77.9 | 91.6 | 0 |  | 1.2 | 500
2004-07-06 12:15 | 7.61 | 9.58 | 94.9 | 14.8 | 4.48 | 84.5 | 104.9 | 0.1 |  | 1.15 | 9000 | 0.37 | 0.25 | 0.1 | 0.05 | 0.37 | 0.07 | 4
2004-07-20 12:05 | 7.59 | 9.34 | 95.3 | 16.3 | 0.5 | 102 | 122.3 | 0.1 |  | 0.78 | 500
2004-08-03 12:55 | 7.5 | 9.44 | 96.6 | 16.4 | 0.55 | 110.4 | 132.2 | 0.1 |  |  | 130 | 0.4 | 0.25 | 0.05 | 0.05 | 0.4 | 0.025 | 2
2004-08-17 10:50 | 7.38 | 8.45 | 86.4 | 16.4 | 1.14 | 114.9 | 137.5 | 0.1 |  |  | 130
2004-08-31 12:45 | 6.54 | 9.84 | 99.6 | 15.8 | 1.74 | 86.4 | 104.7 | 0.1 |  | 1.04 | 130 | 0.21 | 0.25 | 0.05 | 0.05 | 0.21 | 0.06 | 2
2004-09-14 12:00 | 7.41 | 10.72 | 103 | 13.6 | 4.61 | 55.4 | 70.9 | 0 |  | 1.8 | 500
2004-09-28 12:35 | 7.48 | 10.03 | 94.6 | 12.7 | 1.09 | 67.8 | 88.7 | 0 |  | 1.25 | 30 | 0.17 | 0.25 | 0.05 | 0.05 | 0.17 | 0.05 | 2
No. | 26 | 26 | 26 | 26 | 26 | 26 | 26 | 26 | 1 | 23 | 26 | 13 | 13 | 13 | 13 | 12 | 13 | 13
Mean | 7.3169 | 10.7373 | 95.4485 | 10.4538 | 2.3788 | 66.8231 | 91.1462 | 0.026923 | 49 | 1.65 | 503.2692 | 0.42846 | 0.35 | 0.053846 | 0.048462 | 0.435 | 0.046923 | 2.6923
SD | 0.20976 | 1.2235 | 4.5599 | 4.2818 | 1.8747 | 20.6558 | 19.8746 | 0.045234 | N/A | 0.63281 | 1743.0605 | 0.14792 | 0.1633 | 0.013868 | 0.005547 | 0.15252 | 0.023322 | 1.3775
Max | 7.63 | 12.68 | 104.1 | 17.1 | 9.38 | 114.9 | 137.5 | 0.1 | 49 | 2.95 | 9000 | 0.64 | 0.7 | 0.1 | 0.05 | 0.64 | 0.09 | 6
Min | 6.54 | 8.45 | 82.6 | 2.3 | 0.5 | 45.3 | 64 | 0 | 49 | 0.78 | 2 | 0.17 | 0.25 | 0.05 | 0.03 | 0.17 | 0.025 | 2
Site Name: | Hansen Creek at Hoehn Road
Map Number: | 19
Notes:
pH = measure of acidity (<7.0) or alkalinity (>7.0) of water | [6 empty] | mg/L = milligrams per liter
DO = dissolved oxygen | [6 empty] | % sat = percent saturation
Temp = temperature | [6 empty] | NTU = nephelometric turbidity units
Turb = turbidity | [6 empty] | us/cm = microsiemens per centimeter
Cond = conductivity | [6 empty] | ppt = parts per thousand
CondTemp = conductivity corrected for temperature | [6 empty] | cfs = cubic feet per second
Sal = salinity | [6 empty] | ft = height of water on staff gauge in feet
Discharge = stream flow | [6 empty] | cfu = colony forming units per 100 ml
Staff = staff gauge height | [6 empty] | All measurements below detection limits were replaced with 1/2 the detection limit for calculation purposes
TSS = Total Suspended Solids
[13 empty] | Total Kjehldahl | Total
| pH | DO | DO | Temp | Turb | Cond | CondTemp | Sal | Discharge | Staff | Fecal Coliform | Nitrite + Nitrate | Nitrogen | Phosphorus | Ortho-Phosphate | Nitrate | Ammonia | TSS
VisitDate | Units | mg/L | % sat | °C | NTU | us/cm | us/cm | ppt | cfs | ft | cfu | mg/L | mg/L | mg/L | mg/L | mg/L | mg/L | mg/L
2003-10-07 09:55 | 6.91 | 9.79 | 93.4 | 13.3 | 8.21 | 83.7 | 107.8 | 0.1 |  | 0.91 | 5000
2003-10-20 10:30 | 6.67 | 9.54 | 90.5 | 12.4 | 35.5 | 59.5 | 78.3 | 0 |  | 1.58 | 70 | 0.608 | 0.5 | 0.05 | 0.05 |  | 0.09 | 73
2003-11-04 11:20 | 7.25 | 12.67 | 94.5 | 3.1 | 1.72 | 55.8 | 95.7 | 0 |  | 1.19 | 50
2003-11-18 11:00 | 6.6 | 11.46 | 96.4 | 7.6 | 535 | 33.1 | 49.6 | 0 |  | 5.1 | 220 | 1.1 | 1.7 | 0.99 | 0.05 | 1.1 | 0.14 | 902
2003-12-02 09:45 | 6.88 | 10.7 | 87.1 | 6.5 | 3.98 | 51.4 | 79.2 | 0 |  | 2 | 8
2003-12-16 10:15 | 6.99 | 11.09 | 89.5 | 6.1 | 2.66 | 54.8 | 85.4 | 0 |  | 1.72 | 23 | 0.7 | 0.25 | 0.05 | 0.05 | 0.7 | 0.06 | 5
2003-12-29 10:30 | 6.72 | 11.9 | 87.5 | 2.7 | 3.44 | 46.8 | 81.7 | 0 |  | 1.9 | 8
2004-01-13 10:25 | 7.02 | 10.99 | 89.7 | 6.6 | 5.8 | 44.4 | 68.6 | 0 |  |  | 1 | 0.65 | 0.25 | 0.05 | 0.05 | 0.65 | 0.025 | 12
2004-01-27 10:35 | 7.1 | 11.34 | 89.5 | 5.2 | 11.6 | 43.3 | 69.2 | 0 |  | 2.3 | 13
2004-02-10 10:30 | 7.06 | 11.87 | 90.8 | 4 | 3.12 | 49.8 | 83.1 | 0 |  | 1.79 | 13 | 0.74 | 0.6 | 0.05 | 0.05 | 0.74 | 0.025 | 2
2004-02-24 10:49 | 7.02 | 11.07 | 90.8 | 6.8 | 3.51 | 56.8 | 87.1 | 0 |  | 1.58 | 8
2004-03-09 10:18 | 6.41 | 10.66 | 89.9 | 7.9 | 9.42 | 42.2 | 62.6 | 0 |  | 2.4 | 50 | 0.63 | 0.6 | 0.05 | 0.05 | 0.63 | 0.025 | 19
2004-03-23 09:45 | 6.81 | 10.12 | 88.7 | 9.1 | 4.58 | 51.4 | 73.7 | 0 |  | 1.69 | 80
2004-04-06 10:20 | 6.94 | 10.58 | 89.3 | 8.1 | 3.75 | 53.5 | 78.9 | 0 |  | 1.52 | 8 | 0.4 | 0.25 | 0.05 | 0.05 | 0.4 | 0.025 | 2
2004-04-20 10:10 | 6.95 | 10.15 | 88.6 | 9 | 2.56 | 53.5 | 77 | 0 |  | 1.41 | 80
2004-05-04 11:00 | 7.36 | 10.3 | 94.1 | 11.3 | 1.32 | 59.5 | 80.5 | 0 |  | 1.26 | 80 | 0.26 | 0.25 | 0.05 | 0.05 | 0.26 | 0.025 | 2
2004-05-18 10:00 | 7.07 | 8.94 | 84.8 | 12.2 | 0.93 | 54.9 | 72.8 | 0 |  | 1.09 | 130
2004-06-01 10:10 | 7.15 | 9.74 | 89 | 11.1 | 3.48 | 53.9 | 73.3 | 0 |  | 1.62 | 500 | 0.39 | 0.25 | 0.05 | 0.05 | 0.39 | 0.025 | 2
2004-06-15 10:00 | 7.09 | 9.81 | 88.7 | 10.8 | 2.73 | 57 | 78.2 | 0 |  | 1.5 | 110
2004-06-29 10:10 | 7.33 | 8.56 | 83.7 | 13.8 | 1.17 | 76.8 | 97.7 | 0 |  | 1.07 | 300 | 0.33 | 0.25 | 0.05 | 0.05 | 0.33 | 0.025 | 2
2004-07-13 10:00 | 7.38 | 8.72 | 86.5 | 15.1 | 1.33 | 82.7 | 102.1 | 0.1 |  | 0.94 | 300
2004-07-27 09:50 | 7.3 | 7.42 | 76.4 | 16.7 | 1.15 | 94.5 | 112.3 | 0.1 |  | 0.79 | 500 | 0.24 | 0.25 | 0.05 | 0.05 | 0.24 | 0.025 | 2
2004-08-10 09:45 | 7.13 | 5.73 | 61 | 18.4 | 0.78 | 101.1 | 115.7 | 0.1 |  | 0.6 | 300
2004-08-24 10:40 | 7.51 | 8.38 | 83.2 | 14.9 | 51.1 | 77.3 | 95.8 | 0 |  | 1.62 | 1700 | 0.46 | 0.7 | 0.2 | 0.05 | 0.46 | 0.06 | 122
2004-09-07 10:25 | 6.58 | 9.36 | 88.8 | 13 | 1.67 | 76.4 | 99.2 | 0 |  | 1.27 | 500
2004-09-21 10:20 | 7.02 | 10.12 | 91.9 | 10.9 | 5.97 | 53.2 | 72.9 | 0 |  | 1.83 | 50 | 0.36 | 0.25 | 0.05 | 0.04 | 0.36 | 0.025 | 12
No. | 26 | 26 | 26 | 26 | 26 | 26 | 26 | 26 | 0 | 25 | 26 | 13 | 13 | 13 | 13 | 12 | 13 | 13
Mean | 7.0096 | 10.0388 | 87.8577 | 9.8692 | 27.1723 | 60.2808 | 83.7846 | 0.015385 | N/A | 1.6272 | 388.5385 | 0.52831 | 0.46923 | 0.13385 | 0.049231 | 0.52167 | 0.044231 | 89
SD | 0.2681 | 1.4961 | 6.7826 | 4.1909 | 104.1904 | 16.7954 | 15.6899 | 0.036795 | N/A | 0.84849 | 1001.9004 | 0.24077 | 0.40699 | 0.26056 | 0.0027735 | 0.25023 | 0.035464 | 246.9045
Max | 7.51 | 12.67 | 96.4 | 18.4 | 535 | 101.1 | 115.7 | 0.1 | N/A | 5.1 | 5000 | 1.1 | 1.7 | 0.99 | 0.05 | 1.1 | 0.14 | 902
Min | 6.41 | 5.73 | 61 | 2.7 | 0.78 | 33.1 | 49.6 | 0 | N/A | 0.6 | 1 | 0.24 | 0.25 | 0.05 | 0.04 | 0.24 | 0.025 | 2
Site Name: | Hansen Creek at Northern State Hospital
Map Number: | 20
Notes:
pH = measure of acidity (<7.0) or alkalinity (>7.0) of water | [6 empty] | mg/L = milligrams per liter
DO = dissolved oxygen | [6 empty] | % sat = percent saturation
Temp = temperature | [6 empty] | NTU = nephelometric turbidity units
Turb = turbidity | [6 empty] | us/cm = microsiemens per centimeter
Cond = conductivity | [6 empty] | ppt = parts per thousand
CondTemp = conductivity corrected for temperature | [6 empty] | cfs = cubic feet per second
Sal = salinity | [6 empty] | ft = height of water on staff gauge in feet
Discharge = stream flow | [6 empty] | cfu = colony forming units per 100 ml
Staff = staff gauge height | [6 empty] | All measurements below detection limits were replaced with 1/2 the detection limit for calculation purposes
TSS = Total Suspended Solids
[13 empty] | Total Kjehldahl | Total
| pH | DO | DO | Temp | Turb | Cond | CondTemp | Sal | Discharge | Staff | Fecal Coliform | Nitrite + Nitrate | Nitrogen | Phosphorus | Ortho-Phosphate | Nitrate | Ammonia | TSS
VisitDate | Units | mg/L | % sat | °C | NTU | us/cm | us/cm | ppt | cfs | ft | cfu | mg/L | mg/L | mg/L | mg/L | mg/L | mg/L | mg/L
2003-10-07 10:00 | 7.02 | 9.63 | 91.4 | 12.9 | 4.82 | 76.8 | 99.9 | 0 |  | 1.8 | 900
2003-10-20 10:45 | 6.63 | 9.87 | 93.5 | 12.8 | 390 | 53.1 | 69.1 | 0 |  | 2.94 | 300 | 0.664 | 2.2 | 1.5 | 0.05 |  | 0.15 | 1216
2003-11-04 11:30 | 7.2 | 12.19 | 94.1 | 4.4 | 1.63 | 58.8 | 96.5 | 0 |  | 2.08 | 30
2003-11-18 11:20 | 6.52 | 11.34 | 95.1 | 7.5 | 442 | 33.1 | 49.1 | 0 |  | 4.9 | 130 | 1.17 | 1.5 | 0.83 | 0.05 | 1.17 | 0.12 | 794
2003-12-02 09:55 | 6.99 | 11.36 | 94.1 | 7.1 | 2.94 | 48 | 72.6 | 0 |  | 2.4 | 80
2003-12-16 10:30 | 6.59 | 11.5 | 93.6 | 6.5 | 1.74 | 47.5 | 73.4 | 0 |  | 2.26 | 13 | 0.76 | 0.25 | 0.05 | 0.05 | 0.76 | 0.06 | 2
2003-12-29 10:45 | 7.14 | 12.77 | 95.5 | 3.2 | 2.12 | 43.6 | 74.8 | 0 |  | 2.3 | 4
2004-01-13 10:40 | 7.09 | 11.38 | 92.2 | 6.5 | 3.79 | 38.9 | 60 | 0 |  |  | 8 | 0.66 | 0.25 | 0.05 | 0.05 | 0.66 | 0.025 | 8
2004-01-27 10:50 | 6.58 | 11.95 | 95 | 5.5 | 6.43 | 39.1 | 62.5 | 0 |  | 2.62 | 30
2004-02-10 10:45 | 7.14 | 12.38 | 95.3 | 4.3 | 2.16 | 43.3 | 71.6 | 0 |  | 2.18 | 8 | 0.78 | 0.52 | 0.05 | 0.05 | 0.78 | 0.025 | 2
2004-02-24 11:01 | 7.17 | 11.37 | 93.3 | 6.8 | 1.25 | 49.4 | 75.8 | 0 |  | 2.1 | 8
2004-03-09 10:30 | 7.12 | 11.56 | 96.2 | 7.3 | 11.8 | 33.9 | 51.3 | 0 |  | 2.75 | 8 | 0.61 | 0.7 | 0.05 | 0.05 | 0.61 | 0.025 | 25
2004-03-23 10:00 | 6.85 | 10.9 | 93.5 | 8.6 | 1.81 | 42 | 61.1 | 0 |  | 2.2 | 1
2004-04-06 10:30 | 7.01 | 11.11 | 94.7 | 8.2 | 1.15 | 46.9 | 69.1 | 0 |  | 2.05 | 4 | 0.44 | 0.25 | 0.05 | 0.05 | 0.44 | 0.025 | 2
2004-04-20 10:20 | 7.06 | 11.29 | 97.4 | 8.8 | 1.24 | 47.3 | 68.4 | 0 |  | 2.02 | 13
2004-05-04 11:15 | 7.19 | 7.34 | 66.5 | 10.9 | 1.06 | 56.5 | 77.2 | 0 |  | 1.92 | 50 | 0.27 | 0.25 | 0.05 | 0.05 | 0.27 | 0.025 | 2
2004-05-18 10:15 | 7.17 | 9.83 | 91.6 | 12.2 | 1.1 | 67.4 | 89.2 | 0 |  | 1.85 | 80
2004-06-01 10:20 | 7.14 | 10.62 | 95.3 | 10.4 | 2.02 | 49.3 | 68.2 | 0 |  | 2.2 | 30 | 0.49 | 0.25 | 0.05 | 0.05 | 0.49 | 0.025 | 2
2004-06-15 10:10 | 7.1 | 10.27 | 92.2 | 10.4 | 2.09 | 47.8 | 66.4 | 0 |  | 2.12 | 50
2004-06-29 10:20 | 7.36 | 9.44 | 92.1 | 14 | 1.14 | 74.7 | 94.5 | 0 |  | 1.82 | 80 | 0.31 | 0.25 | 0.05 | 0.05 | 0.31 | 0.025 | 2
2004-07-13 10:10 | 7.52 | 9.02 | 88.1 | 14.3 | 1.01 | 81.8 | 102.8 | 0.1 |  | 1.78 | 500
2004-07-27 10:05 | 7.54 | 9.43 | 94.3 | 15.3 | 1.05 | 91.8 | 112.7 | 0.1 |  | 1.68 | 80 | 0.21 | 0.25 | 0.05 | 0.05 | 0.21 | 0.025 | 2
2004-08-10 10:00 | 7.5 | 8.71 | 88 | 15.8 | 1.13 | 96.4 | 116.9 | 0.1 |  | 1.66 | 130
2004-08-24 11:00 | 7.39 | 8.3 | 81.6 | 14.5 | 154 | 62.1 | 77.7 | 0 |  | 2.32 | 500 | 0.39 | 1.12 | 0.51 | 0.05 | 0.39 | 0.1 | 432
2004-09-07 10:40 | 6.74 | 9.66 | 92 | 13.1 | 2.33 | 75.3 | 97.5 | 0 |  | 1.82 | 80
2004-09-21 10:30 | 7.19 | 10.83 | 97.9 | 10.8 | 6.42 | 49.9 | 68.2 | 0 |  | 2.2 | 23 | 0.48 | 0.25 | 0.2 | 0.03 | 0.48 | 0.025 | 16
No. | 26 | 26 | 26 | 26 | 26 | 26 | 26 | 26 | 0 | 25 | 26 | 13 | 13 | 13 | 13 | 12 | 13 | 13
Mean | 7.075 | 10.5404 | 92.0962 | 9.6962 | 40.3165 | 55.95 | 77.9423 | 0.011538 | N/A | 2.2388 | 120.7692 | 0.55646 | 0.61846 | 0.26846 | 0.048462 | 0.5475 | 0.050385 | 192.6923
SD | 0.28389 | 1.3391 | 6.1786 | 3.689 | 114.7572 | 17.3291 | 17.9046 | 0.032581 | N/A | 0.6397 | 209.3266 | 0.25938 | 0.62131 | 0.44013 | 0.005547 | 0.26881 | 0.043897 | 388.801
Max | 7.54 | 12.77 | 97.9 | 15.8 | 442 | 96.4 | 116.9 | 0.1 | N/A | 4.9 | 900 | 1.17 | 2.2 | 1.5 | 0.05 | 1.17 | 0.15 | 1216
Min | 6.52 | 7.34 | 66.5 | 3.2 | 1.01 | 33.1 | 49.1 | 0 | N/A | 1.66 | 1 | 0.21 | 0.25 | 0.05 | 0.03 | 0.21 | 0.025 | 2
Site Name: | Coal Creek at Hoehn Road
Map Number: | 21
Notes:
pH = measure of acidity (<7.0) or alkalinity (>7.0) of water | [6 empty] | mg/L = milligrams per liter
DO = dissolved oxygen | [6 empty] | % sat = percent saturation
Temp = temperature | [6 empty] | NTU = nephelometric turbidity units
Turb = turbidity | [6 empty] | us/cm = microsiemens per centimeter
Cond = conductivity | [6 empty] | ppt = parts per thousand
CondTemp = conductivity corrected for temperature | [6 empty] | cfs = cubic feet per second
Sal = salinity | [6 empty] | ft = height of water on staff gauge in feet
Discharge = stream flow | [6 empty] | cfu = colony forming units per 100 ml
Staff = staff gauge height | [6 empty] | All measurements below detection limits were replaced with 1/2 the detection limit for calculation purposes
TSS = Total Suspended Solids
[13 empty] | Total Kjehldahl | Total
| pH | DO | DO | Temp | Turb | Cond | CondTemp | Sal | Discharge | Staff | Fecal Coliform | Nitrite + Nitrate | Nitrogen | Phosphorus | Ortho-Phosphate | Nitrate | Ammonia | TSS
VisitDate | Units | mg/L | % sat | ° C | NTU | us/cm | us/cm | ppt | cfs | ft | cfu | mg/L | mg/L | mg/L | mg/L | mg/L | mg/L | mg/L
2004-10-07 10:20 | Dry
2003-10-20 10:20 | 6.6 | 9.46 | 89.5 | 12.1 | 3.05 | 58.9 | 78.2 | 0 |  | 1.04 | 1600 | 0.97 | 0.25 | 0.05 | 0.05 |  | 0.025 | 2
2003-11-04 11:00 | 7.18 | 13 | 95.6 | 2.5 | 1.18 | 46.5 | 81.5 | 0 |  | 0.69 | 80
2003-11-18 10:50 | 6.79 | 11.41 | 95.6 | 7.6 | 432 | 38 | 56.9 | 0 |  | 2.7 | 170 | 1.26 | 1.3 | 0.49 | 0.05 | 1.26 | 0.07 | 438
2003-12-02 09:40 | 7.2 | 11.46 | 94 | 6.8 | 3.88 | 47.2 | 72.4 | 0 |  | 1.36 | 80
2003-12-16 10:05 | 6.94 | 12.13 | 96 | 5.3 | 2.09 | 52.1 | 83.5 | 0 |  | 0.92 | 23 | 0.91 | 0.25 | 0.05 | 0.05 | 0.91 | 0.025 | 2
2003-12-29 10:20 | 7.07 | 12.92 | 94.3 | 2.3 | 3.49 | 47.1 | 83.2 | 0 |  | 1 | 13
2004-01-13 10:15 | 7.26 | 11.42 | 92.4 | 6.3 | 6.55 | 41.2 | 63.7 | 0 |  | 1.24 | 4 | 0.79 | 0.25 | 0.05 | 0.05 | 0.79 | 0.025 | 10
2004-01-27 10:25 | 6.89 | 12.21 | 95.6 | 4.7 | 12.6 | 45 | 73.4 | 0 |  |  | 130
2004-02-10 10:20 | 7.14 | 12.45 | 93.5 | 3.4 | 3.49 | 48 | 81.7 | 0 |  | 0.97 | 240 | 0.98 | 0.6 | 0.05 | 0.05 | 0.98 | 0.025 | 7
2004-02-24 10:39 | 7.09 | 11.43 | 93.1 | 6.5 | 2.45 | 55.2 | 85.3 | 0 |  | 0.78 | 13
2004-03-09 10:07 | 7.05 | 11.46 | 94.5 | 7 | 10.53 | 37.6 | 57.1 | 0 |  | 1.62 | 13 | 0.82 | 0.6 | 0.05 | 0.05 | 0.82 | 0.025 | 21
2004-03-23 09:35 | 6.89 | 10.81 | 92.3 | 8.3 | 3.18 | 48.5 | 71.3 | 0 |  | 0.91 | 21
2004-04-06 10:10 | 7.01 | 11.25 | 93.5 | 7.3 | 1.97 | 52.2 | 78.8 | 0 |  | 0.76 | 30 | 0.62 | 0.25 | 0.05 | 0.05 | 0.62 | 0.025 | 2
2004-04-20 10:00 | 6.95 | 10.39 | 90.2 | 9.1 | 1.72 | 59.6 | 85.5 | 0 |  | 0.67 | 80
2004-05-04 10:50 | 7.04 | 9.6 | 89.9 | 12.6 | 2.97 | 73.8 | 96.8 | 0 |  | 0.6 | 240 | 0.47 | 0.25 | 0.05 | 0.05 | 0.47 | 0.05 | 2
2004-05-18 09:45 | 7.01 | 8.66 | 83.3 | 13.6 | 3.71 | 86 | 109.9 | 0.1 |  | 0.54 | 1600
2004-06-01 10:05 | 7.37 | 10.7 | 94.3 | 9.8 | 2.48 | 50.8 | 71.5 | 0 |  | 0.87 | 1600 | 0.61 | 0.25 | 0.05 | 0.05 | 0.61 | 0.025 | 2
2004-06-15 09:50 | 7.22 | 10.59 | 93.6 | 9.8 | 13.9 | 52.9 | 74.6 | 0 |  | 0.8 | 240
2004-06-29 10:00 | 7.33 | 8.55 | 86 | 15.6 | 7.26 | 79.5 | 96.9 | 0 |  | 0.59 | 130 | 0.4 | 0.25 | 0.24 | 0.05 | 0.4 | 0.025 | 2
2004-07-13 09:45 | 7.27 | 7.95 | 79.7 | 15.5 | 3.01 | 90.4 | 110.2 | 0.1 |  | 0.52 | 300
2004-07-27 09:45 | Dry
2004-08-10 09:35 | Dry
2004-08-24 10:30 | 7.25 | 7.38 | 74 | 15.5 | 6.49 | 96.5 | 118 | 0.1 |  | 0.68 | 5000 | 0.99 | 0.5 | 0.05 | 0.05 | 0.99 | 0.05 | 12
2004-09-07 10:15 | 6.53 | 9.36 | 90.4 | 13.7 | 1.22 | 71.7 | 91.5 | 0 |  | 0.62 | 240
2004-09-21 10:10 | 7.16 | 10.72 | 95.5 | 10 | 5.7 | 48.4 | 67.7 | 0 |  | 1.04 | 23 | 0.66 | 0.25 | 0.05 | 0.02 | 0.66 | 0.025 | 2
No. | 23 | 23 | 23 | 23 | 23 | 23 | 23 | 23 | 0 | 22 | 23 | 12 | 12 | 12 | 12 | 11 | 12 | 12
Mean | 7.0539 | 10.6657 | 91.1652 | 8.9261 | 23.2574 | 57.7 | 82.1565 | 0.013043 | N/A | 0.95091 | 516.087 | 0.79 | 0.41667 | 0.1025 | 0.0475 | 0.77364 | 0.032917 | 41.8333
SD | 0.21538 | 1.5466 | 5.5755 | 4.1256 | 89.1712 | 16.9069 | 16.0783 | 0.034435 | N/A | 0.47869 | 1106.9875 | 0.24816 | 0.31286 | 0.1337 | 0.0086603 | 0.25339 | 0.015145 | 124.902
Max | 7.37 | 13 | 96 | 15.6 | 432 | 96.5 | 118 | 0.1 | N/A | 2.7 | 5000 | 1.26 | 1.3 | 0.49 | 0.05 | 1.26 | 0.07 | 438
Min | 6.53 | 7.38 | 74 | 2.3 | 1.18 | 37.6 | 56.9 | 0 | N/A | 0.52 | 4 | 0.4 | 0.25 | 0.05 | 0.02 | 0.4 | 0.025 | 2
Site Name: | Coal Creek at Hwy 20
Map Number: | 22
Notes:
pH = measure of acidity (<7.0) or alkalinity (>7.0) of water | [6 empty] | mg/L = milligrams per liter
DO = dissolved oxygen | [6 empty] | % sat = percent saturation
Temp = temperature | [6 empty] | NTU = nephelometric turbidity units
Turb = turbidity | [6 empty] | us/cm = microsiemens per centimeter
Cond = conductivity | [6 empty] | ppt = parts per thousand
CondTemp = conductivity corrected for temperature | [6 empty] | cfs = cubic feet per second
Sal = salinity | [6 empty] | ft = height of water on staff gauge in feet
Discharge = stream flow | [6 empty] | cfu = colony forming units per 100 ml
Staff = staff gauge height | [6 empty] | All measurements below detection limits were replaced with 1/2 the detection limit for calculation purposes
TSS = Total Suspended Solids
[13 empty] | Total Kjehldahl | Total
| pH | DO | DO | Temp | Turb | Cond | CondTemp | Sal | Discharge | Staff | Fecal Coliform | Nitrite + Nitrate | Nitrogen | Phosphorus | Ortho-Phosphate | Nitrate | Ammonia | TSS
VisitDate | Units | mg/L | % sat | ° C | NTU | us/cm | us/cm | ppt | cfs | ft | cfu | mg/L | mg/L | mg/L | mg/L | mg/L | mg/L | mg/L
2003-10-07 08:54 | 7.1 | 10.06 | 95.6 | 13 | 1.05 | 93 | 121.6 | 0.1 |  |  | 80
2003-10-20 09:00 | 6.53 | 11.9 | 73.2 | 12.1 | 7.9 | 55.1 | 73.1 | 0 |  |  | 80 | 1 | 0.25 | 0.05 | 0.05 |  | 0.025 | 12
2003-11-04 10:00 | 7.09 | 14.44 | 107.8 | 3.1 | 1.13 | 46 | 79 | 0 |  |  | 30
2003-11-18 09:40 | 7.01 | 11.87 | 98.6 | 7.7 | 369 | 34.5 | 50.1 | 0 |  |  | 8 | 1.44 | 1.5 | 0.67 | 0.05 | 1.44 | 0.07 | 650
2003-12-02 08:10 | 7.2 | 12.59 | 103.2 | 6.8 | 2.54 | 44.1 | 67.7 | 0 |  |  | 1
2003-12-16 09:00 | 6.85 | 12.97 | 103.3 | 5.6 | 0.59 | 47.3 | 75 | 0 |  |  | 30 | 0.87 | 0.25 | 0.05 | 0.05 | 0.87 | 0.025 | 2
2003-12-29 09:20 | 7.36 | 13.77 | 100.1 | 2.3 | 0.57 | 45.3 | 80 | 0 |  |  | 13
2004-01-13 09:05 | 7.34 | 12.24 | 98.5 | 5.9 | 2.7 | 38.4 | 60.4 | 0 |  |  | 1 | 0.75 | 0.25 | 0.05 | 0.05 | 0.75 | 0.025 | 5
2004-01-27 08:50 | 6.84 | 13.29 | 102.8 | 4.5 | 9.12 | 43.9 | 72.1 | 0 |  |  | 13
2004-02-10 08:50 | 7.32 | 13.27 | 99.8 | 3.3 | 0.91 | 41.6 | 70.9 | 0 |  |  | 1 | 0.8 | 0.25 | 0.05 | 0.05 | 0.8 | 0.025 | 2
2004-02-24 09:35 | 7.15 | 12.21 | 98.4 | 6.1 | 0.37 | 47.8 | 74.7 | 0 |  |  | 4
2004-03-09 08:40 | 7.14 | 12.08 | 98.7 | 6.5 | 8.41 | 34.2 | 52.9 | 0 |  |  | 2 | 0.68 | 0.6 | 0.05 | 0.05 | 0.68 | 0.025 | 14
2004-03-23 08:28 | 7.26 | 11.94 | 101.1 | 7.3 | 0.67 | 42.6 | 64.2 | 0 |  |  | 1
2004-04-06 08:50 | 7.14 | 12.14 | 99.5 | 6.8 | 0.53 | 45.6 | 69.9 | 0 |  |  |  | 0.5 | 0.25 | 0.05 | 0.05 | 0.5 | 0.025 | 2
2004-04-20 08:20 | 7.12 | 12.34 | 103.2 | 7.6 | 0.54 | 49.7 | 74.5 | 0 |  |  | 4
2004-05-04 09:10 | 7.23 | 11.01 | 99.3 | 10.5 | 0.21 | 59.4 | 82.2 | 0 |  |  | 2 | 0.3 | 0.25 | 0.05 | 0.05 | 0.3 | 0.025 | 2
2004-05-18 08:35 | 7.54 | 10.97 | 98.7 | 10.6 | 0.35 | 66 | 91.1 | 0 |  |  | 80
2004-06-01 08:35 | 7.46 | 10.87 | 95.3 | 9 | 0.85 | 46.9 | 67.5 | 0 |  |  | 4 | 0.61 | 0.25 | 0.05 | 0.05 | 0.61 | 0.025 | 2
2004-06-15 08:20 | 7.56 | 11.42 | 98.3 | 8.7 | 12.9 | 49.1 | 71.4 | 0 |  |  | 80
2004-06-29 08:20 | 7.98 | 10.53 | 99.4 | 12.3 | 47.8 | 67.6 | 89.1 | 0 |  |  | 130 | 0.36 | 0.25 | 0.05 | 0.05 | 0.36 | 0.025 | 32
2004-07-13 08:20 | 7.73 | 10.32 | 99.5 | 13.7 | 9.3 | 77.9 | 99.2 | 0 |  |  | 23
2004-07-27 08:20 | 7.73 | 9.99 | 98.1 | 14.4 | 0.91 | 98.5 | 123.3 | 0.1 |  |  | 130 | 0.43 | 0.25 | 0.05 | 0.05 | 0.43 | 0.025 | 2
2004-08-10 08:15 | 7.74 | 9.75 | 97.7 | 15.4 | 1.08 | 107 | 130.9 | 0.1 |  |  | 130
2004-08-24 09:00 | 7.64 | 9.42 | 92 | 14.2 | 20.4 | 65 | 81.7 | 0 |  |  | 300 | 0.81 | 0.5 | 0.05 | 0.05 | 0.81 | 0.05 | 48
2004-09-07 08:50 | 6.81 | 10.69 | 98.9 | 12 | 1.55 | 64.1 | 85.4 | 0 |  |  | 23
2004-09-21 08:35 | 7.48 | 11.02 | 97.4 | 9.8 | 6.47 | 46.3 | 65.3 | 0 |  |  | 23 | 0.67 | 0.25 | 0.05 | 0.02 | 0.67 | 0.025 | 11
No. | 26 | 26 | 26 | 26 | 26 | 26 | 26 | 26 | 0 | 0 | 25 | 13 | 13 | 13 | 13 | 12 | 13 | 13
Mean | 7.2827 | 11.6577 | 98.4 | 8.8154 | 19.5327 | 56.0346 | 79.7385 | 0.011538 | N/A | N/A | 47.72 | 0.70923 | 0.39231 | 0.097692 | 0.047692 | 0.685 | 0.030385 | 60.3077
SD | 0.33825 | 1.2918 | 5.9656 | 3.7624 | 71.966 | 19.2887 | 20.045 | 0.032581 | N/A | N/A | 68.6838 | 0.30109 | 0.35169 | 0.17196 | 0.0083205 | 0.30095 | 0.013763 | 177.7303
Max | 7.98 | 14.44 | 107.8 | 15.4 | 369 | 107 | 130.9 | 0.1 | N/A | N/A | 300 | 1.44 | 1.5 | 0.67 | 0.05 | 1.44 | 0.07 | 650
Min | 6.53 | 9.42 | 73.2 | 2.3 | 0.21 | 34.2 | 50.1 | 0 | N/A | N/A | 1 | 0.3 | 0.25 | 0.05 | 0.02 | 0.3 | 0.025 | 2
Site Name: | Wiseman Creek at Minkler Road
Map Number: | 23
Notes:
pH = measure of acidity (<7.0) or alkalinity (>7.0) of water | [6 empty] | mg/L = milligrams per liter
DO = dissolved oxygen | [6 empty] | % sat = percent saturation
Temp = temperature | [6 empty] | NTU = nephelometric turbidity units
Turb = turbidity | [6 empty] | us/cm = microsiemens per centimeter
Cond = conductivity | [6 empty] | ppt = parts per thousand
CondTemp = conductivity corrected for temperature | [6 empty] | cfs = cubic feet per second
Sal = salinity | [6 empty] | ft = height of water on staff gauge in feet
Discharge = stream flow | [6 empty] | cfu = colony forming units per 100 ml
Staff = staff gauge height | [6 empty] | All measurements below detection limits were replaced with 1/2 the detection limit for calculation purposes
TSS = Total Suspended Solids
[13 empty] | Total Kjehldahl | Total
| pH | DO | DO | Temp | Turb | Cond | CondTemp | Sal | Discharge | Staff | Fecal Coliform | Nitrite + Nitrate | Nitrogen | Phosphorus | Ortho-Phosphate | Nitrate | Ammonia | TSS
VisitDate | Units | mg/L | % sat | ° C | NTU | us/cm | us/cm | ppt | cfs | ft | cfu | mg/L | mg/L | mg/L | mg/L | mg/L | mg/L | mg/L
2003-10-07 09:45 | 7.5 | 9.98 | 95.1 | 13.1 | 0.2 | 103.7 | 134 | 0.1 |  | 1.94 | 220
2003-10-20 10:00 | 6.53 | 14.35 | 136.7 | 12.3 | 39.5 | 52.3 | 69.1 | 0 |  | 3.15 | 80 | 1.11 | 0.5 | 0.2 | 0.05 |  | 0.025 | 82
2003-11-04 10:50 | 7.45 | 12.85 | 98.6 | 4.2 | 1.99 | 51.9 | 86.1 | 0 |  | 1.5 | 2
2003-11-18 10:40 | 6.94 | 11.94 | 98.9 | 7.3 | 353 | 25.6 | 43.5 | 0 |  | 3.2 | 14 | 2.21 | 1.2 | 0.61 | 0.05 | 2.1 | 0.025 | 640
2003-12-02 09:30 | 7.27 | 12.33 | 102 | 7.2 | 1.73 | 51.4 | 78.1 | 0 |  | 1.8 | 1
2003-12-16 09:55 | 6.66 | 12.81 | 103.3 | 6.1 | 0.76 | 53.3 | 83.6 | 0 |  | 1.62 | 2 | 1.68 | 0.25 | 0.05 | 0.05 | 1.68 | 0.025 | 2
2003-12-29 10:10 | 7.39 | 13.09 | 97.4 | 3 | 0.16 | 49.2 | 84.7 | 0 |  | 1.6 | 23
2004-01-13 10:05 | 7.48 | 11.87 | 96.6 | 6.5 | 4.22 | 40.1 | 62.1 | 0 |  |  | 50 | 1.09 | 0.25 | 0.05 | 0.05 | 1.09 | 0.025 | 5
2004-01-27 09:50 | 7.24 | 12.49 | 97.7 | 4.9 | 5.79 | 44.5 | 72.1 | 0 |  | 1.95 | 23
2004-02-10 09:50 | 7.43 | 12.95 | 99.1 | 4.1 | 0.76 | 47.9 | 79.7 | 0 | 16 | 1.6 | 1 | 1.56 | 0.54 | 0.05 | 0.05 | 1.56 | 0.025 | 2
2004-02-24 10:25 | 7.41 | 12.02 | 99.1 | 7 | 0.19 | 51 | 77.6 | 0 |  | 1.5 | 1
2004-03-09 09:35 | 7.15 | 12.15 | 99.4 | 6.7 | 24.5 | 31.8 | 49 | 0 | 72 | 2.36 | 2 | 0.87 | 0.6 | 0.05 | 0.05 | 0.87 | 0.025 | 51
2004-03-23 09:25 | 7.14 | 11.87 | 99.8 | 7.8 | 0.81 | 41.5 | 61.9 | 0 |  | 1.73 | 1
2004-04-06 09:40 | 7.14 | 11.79 | 98.8 | 7.3 | 0.55 | 45.7 | 69.1 | 0 | 13 | 1.55 | 1 | 1.07 | 0.25 | 0.05 | 0.05 | 1.07 | 0.025 | 2
2004-04-20 09:45 | 7.28 | 11.99 | 101.8 | 8.2 | 0.38 | 48.5 | 71.5 | 0 |  | 1.44 | 4
2004-05-04 10:15 | 7.53 | 11.03 | 99.3 | 10.7 | 0.51 | 58.1 | 80 | 0 | 4 | 1.31 | 13 | 0.88 | 0.25 | 0.16 | 0.05 | 0.88 | 0.025 | 2
2004-05-18 09:30 | 7.69 | 10.82 | 99.5 | 11.5 | 0.29 | 65.3 | 87.9 | 0 |  | 1.22 | 23
2004-06-01 09:25 | 7.38 | 11.48 | 100.7 | 9.5 | 1.17 | 46.4 | 65.8 | 0 | 14 | 1.6 | 80 | 0.87 | 0.25 | 0.05 | 0.05 | 0.87 | 0.025 | 2
2004-06-15 09:40 | 7.5 | 11.37 | 99.3 | 9.3 | 0.43 | 49.9 | 71.2 | 0 |  | 1.54 | 170
2004-06-29 09:20 | 7.82 | 10.54 | 99.2 | 12.6 | 0.43 | 70.3 | 92.1 | 0 | 3 | 1.22 | 50 | 1.06 | 0.25 | 0.05 | 0.05 | 1.06 | 0.025 | 2
2004-07-13 09:30 | 8.09 | 10.25 | 99.6 | 14 | 0.21 | 79.6 | 100.9 | 0 |  | 1.14 | 50
2004-07-27 09:30 | 8.52 | 10.55 | 106.4 | 15.8 | 0.23 | 90.6 | 109.8 | 0.1 |  | 1 | 500 | 1.25 | 0.25 | 0.05 | 0.05 | 1.25 | 0.025 | 2
2004-08-10 09:25 | Dry
2004-08-24 10:15 | 7.79 | 8.87 | 87.2 | 14.4 | 8.85 | 80.6 | 100.8 | 0 |  | 1.58 | 80 | 0.88 | 0.25 | 0.05 | 0.05 | 0.88 | 0.025 | 13
2004-09-07 10:00 | 6.67 | 9.99 | 93.6 | 12.3 | 0.81 | 70.4 | 92.7 | 0 |  |  | 30
2004-09-21 09:20 | 7.43 | 11.07 | 98.5 | 10.1 | 4.19 | 52 | 72.7 | 0 | 16 |  | 13 | 1.05 | 0.25 | 0.05 | 0.02 | 1.05 | 0.025 | 8
No. | 25 | 25 | 25 | 25 | 25 | 25 | 25 | 25 | 7 | 22 | 25 | 13 | 13 | 13 | 13 | 12 | 13 | 13
Mean | 7.3772 | 11.618 | 100.304 | 9.036 | 18.0664 | 56.064 | 79.84 | 0.008 | 19.7143 | 1.7068 | 57.36 | 1.1985 | 0.39154 | 0.11308 | 0.047692 | 1.1967 | 0.025 | 62.5385
SD | 0.43214 | 1.2055 | 8.3354 | 3.5209 | 70.3471 | 17.9651 | 19.1165 | 0.027689 | 23.6834 | 0.55981 | 107.0046 | 0.39627 | 0.27556 | 0.15718 | 0.0083205 | 0.38918 | 0 | 175.2064
Max | 8.52 | 14.35 | 136.7 | 15.8 | 353 | 103.7 | 134 | 0.1 | 72 | 3.2 | 500 | 2.21 | 1.2 | 0.61 | 0.05 | 2.1 | 0.025 | 640
Min | 6.53 | 8.87 | 87.2 | 3 | 0.16 | 25.6 | 43.5 | 0 | 3 | 1 | 1 | 0.87 | 0.25 | 0.05 | 0.02 | 0.87 | 0.025 | 2
Site Name: | Mannser Creek at Lyman-Hamilton Hwy
Map Number: | 24
Notes:
pH = measure of acidity (<7.0) or alkalinity (>7.0) of water | [6 empty] | mg/L = milligrams per liter
DO = dissolved oxygen | [6 empty] | % sat = percent saturation
Temp = temperature | [6 empty] | NTU = nephelometric turbidity units
Turb = turbidity | [6 empty] | us/cm = microsiemens per centimeter
Cond = conductivity | [6 empty] | ppt = parts per thousand
CondTemp = conductivity corrected for temperature | [6 empty] | cfs = cubic feet per second
Sal = salinity | [6 empty] | ft = height of water on staff gauge in feet
Discharge = stream flow | [6 empty] | cfu = colony forming units per 100 ml
Staff = staff gauge height | [6 empty] | All measurements below detection limits were replaced with 1/2 the detection limit for calculation purposes
TSS = Total Suspended Solids
[13 empty] | Total Kjehldahl | Total
| pH | DO | DO | Temp | Turb | Cond | CondTemp | Sal | Discharge | Staff | Fecal Coliform | Nitrite + Nitrate | Nitrogen | Phosphorus | Ortho-Phosphate | Nitrate | Ammonia | TSS
VisitDate | Units | mg/L | % sat | ° C | NTU | us/cm | us/cm | ppt | cfs | ft | cfu | mg/L | mg/L | mg/L | mg/L | mg/L | mg/L | mg/L
2003-10-07 09:30 | 6.58 | 5.6 | 51.7 | 11.7 | 1.07 | 119.3 | 160.2 | 0.1 |  | 0.34 | 130
2003-10-20 09:45 | 6.06 | 3.6 | 33.7 | 12.1 | 2.02 | 88.8 | 117.8 | 0.1 |  | 1.56 | 130 | 0.083 | 0.5 | 0.05 | 0.05 |  | 0.05 | 2
2003-11-04 10:40 | 6.61 | 6.4 | 48.3 | 3.5 | 1.24 | 69.3 | 117.7 | 0.1 |  | 1.6 | 50
2003-11-18 10:20 | 6.69 | 7.87 | 65.2 | 7.2 | 10.53 | 41.7 | 63.8 | 0 |  | 3.1 | 170 | 0.56 | 0.25 | 0.05 | 0.05 | 0.56 | 0.025 | 5
2003-12-02 09:20 | 6.84 | 6.96 | 56.9 | 6.5 | 0.85 | 61.8 | 95.3 | 0 |  | 2.3 | 30
2003-12-16 09:45 | 6.33 | 7.71 | 61.3 | 5.5 | 0.63 | 64 | 101.8 | 0 |  | 2.18 | 30 | 0.43 | 0.25 | 0.05 | 0.05 | 0.43 | 0.025 | 5
2003-12-29 10:00 | 7.03 | 9.36 | 67.1 | 1.7 | 1.22 | 55.4 | 100 | 0 |  | 2.18 | 30
2004-01-13 09:50 | 7.01 | 6.37 | 52.6 | 7.1 | 0.72 | 68.8 | 103.6 | 0 |  |  | 30 | 0.41 | 0.25 | 0.05 | 0.05 | 0.41 | 0.025 | 2
2004-01-27 09:30 | 6.46 | 8.52 | 67 | 5.1 | 1.57 | 58.1 | 93.7 | 0 |  | 2.3 | 30
2004-02-10 09:35 | 7.01 | 8.2 | 62.6 | 4 | 0.9 | 65.1 | 108.7 | 0 |  |  | 50 | 0.4 | 0.58 | 0.05 | 0.05 | 0.4 | 0.025 | 2
2004-02-24 10:13 | 6.98 | 7.41 | 61.1 | 7 | 2.72 | 73.9 | 112.5 | 0.1 |  | 1.88 | 30
2004-03-09 09:25 | 6.92 | 7.09 | 61.8 | 9.3 | 1.41 | 62.2 | 88.8 | 0 |  | 2.2 | 4 | 0.31 | 0.6 | 0.05 | 0.05 | 0.31 | 0.025 | 5
2004-03-23 09:10 | 6.58 | 5.44 | 48.1 | 10 | 1.43 | 79.3 | 111.3 | 0.1 |  | 1.8 | 8
2004-04-06 09:30 | 6.77 | 6.42 | 55.2 | 8.5 | 1.63 | 76.5 | 111.7 | 0.1 |  | 1.72 |  | 0.21 | 0.25 | 0.05 | 0.05 | 0.21 | 0.025 | 2
2004-04-20 09:05 | 6.86 | 5.99 | 52.5 | 9.5 | 1.31 | 77.8 | 110.6 | 0.1 |  | 1.56 | 30
2004-05-04 10:00 | 6.95 | 5.75 | 52.1 | 11 | 2.02 | 84.5 | 115.7 | 0.1 |  |  | 130 | 0.15 | 0.25 | 0.05 | 0.05 | 0.15 | 0.025 | 2
2004-05-18 09:15 | 6.9 | 6.6 | 59.1 | 10.6 | 1.39 | 85.1 | 117.4 | 0.1 |  |  | 50
2004-06-01 09:15 | 6.98 | 5.67 | 46.5 | 10.8 | 1.41 | 80 | 109.8 | 0.1 |  | 1.6 | 30 | 0.16 | 0.25 | 0.05 | 0.05 | 0.16 | 0.025 | 5
2004-06-15 09:00 | 6.91 | 4.82 | 43.4 | 10.4 | 1.35 | 82.8 | 117.5 | 0.1 |  | 1.64 | 30
2004-06-29 09:05 | 6.94 | 5.66 | 51.5 | 11.3 | 1.85 | 90.6 | 122.7 | 0.1 |  | 1.2 | 13 | 0.2 | 0.25 | 0.05 | 0.05 | 0.2 | 0.06 | 2
2004-07-13 09:15 | 7.05 | 6.54 | 60.3 | 11.6 | 2.13 | 93.4 | 125.4 | 0.1 |  | 1.1
2004-07-27 09:10 | 7.14 | 7.13 | 65.7 | 11.8 | 1.49 | 95.7 | 127.9 | 0.1 |  |  | 130 | 0.19 | 0.25 | 0.05 | 0.05 | 0.19 | 0.025 | 2
2004-08-10 09:00 | 7.09 | 6.36 | 59.6 | 12.5 | 0.75 | 100.9 | 132.3 | 0.1 |  |  | 80
2004-08-24 10:00 | 6.81 | 2.24 | 21.6 | 13.9 | 1.14 | 98 | 123.7 | 0.1 |  |  | 130 | 0.05 | 0.25 | 0.05 | 0.05 | 0.05 | 0.05 | 5
2004-09-07 09:45 | 6.37 | 1.97 | 18.5 | 12.1 | 0.73 | 92.4 | 122 | 0.1 |  |  | 80
2004-09-21 09:20 | 6.84 | 3.07 | 27.8 | 11 | 0.64 | 77.7 | 106 | 0.1 |  | 2.18 | 30 | 0.05 | 6 | 0.05 | 0.05 | 0.05 | 0.025 | 2
No. | 26 | 26 | 26 | 26 | 26 | 26 | 26 | 26 | 0 | 18 | 24 | 13 | 13 | 13 | 13 | 12 | 13 | 13
Mean | 6.7965 | 6.1058 | 51.9692 | 9.0654 | 1.6981 | 78.5808 | 112.2269 | 0.069231 | N/A | 1.8022 | 60.625 | 0.24638 | 0.76385 | 0.05 | 0.05 | 0.26 | 0.031538 | 3.1538
SD | 0.26595 | 1.8124 | 13.4238 | 3.1812 | 1.8728 | 16.7981 | 17.3267 | 0.047068 | N/A | 0.594 | 48.7851 | 0.16169 | 1.5791 | 0 | 0 | 0.16091 | 0.012647 | 1.5191
Max | 7.14 | 9.36 | 67.1 | 13.9 | 10.53 | 119.3 | 160.2 | 0.1 | N/A | 3.1 | 170 | 0.56 | 6 | 0.05 | 0.05 | 0.56 | 0.06 | 5
Min | 6.06 | 1.97 | 18.5 | 1.7 | 0.63 | 41.7 | 63.8 | 0 | N/A | 0.34 | 4 | 0.05 | 0.25 | 0.05 | 0.05 | 0.05 | 0.025 | 2
Site Name: | Red Cabin Creek at Hamilton Cemetery Road
Map Number: | 25
Notes:
pH = measure of acidity (<7.0) or alkalinity (>7.0) of water | [6 empty] | mg/L = milligrams per liter
DO = dissolved oxygen | [6 empty] | % sat = percent saturation
Temp = temperature | [6 empty] | NTU = nephelometric turbidity units
Turb = turbidity | [6 empty] | us/cm = microsiemens per centimeter
Cond = conductivity | [6 empty] | ppt = parts per thousand
CondTemp = conductivity corrected for temperature | [6 empty] | cfs = cubic feet per second
Sal = salinity | [6 empty] | ft = height of water on staff gauge in feet
Discharge = stream flow | [6 empty] | cfu = colony forming units per 100 ml
Staff = staff gauge height | [6 empty] | All measurements below detection limits were replaced with 1/2 the detection limit for calculation purposes
TSS = Total Suspended Solids
[13 empty] | Total Kjehldahl | Total
| pH | DO | DO | Temp | Turb | Cond | CondTemp | Sal | Discharge | Staff | Fecal Coliform | Nitrite + Nitrate | Nitrogen | Phosphorus | Ortho-Phosphate | Nitrate | Ammonia | TSS
VisitDate | Units | mg/L | % sat | ° C | NTU | us/cm | us/cm | ppt | cfs | ft | cfu | mg/L | mg/L | mg/L | mg/L | mg/L | mg/L | mg/L
2004-10-07 09:00 | Dry
2003-10-20 09:00 | 6.34 | 10.5 | 97 | 11.2 | 3.23 | 40.6 | 55.1 | 0 |  | 2.55 | 80 | 1.4 | 0.25 | 0.05 | 0.05 |  | 0.025 | 6
2003-11-04 10:15 | 7.2 | 13.63 | 105.3 | 4.4 | 0 | 42.5 | 70 | 0 |  | 1.98 | 2
2003-11-18 09:55 | 7.01 | 11.48 | 96.7 | 8.1 | 224 | 23.7 | 35.1 | 0 |  | 3.3 | 17 | 0.8 | 0.9 | 0.44 | 0.05 | 0.8 | 0.07 | 410
2003-12-02 08:45 | 7.16 | 12.3 | 102.1 | 7.3 | 0.69 | 35 | 52.7 | 0 |  | 2.78 | 2
2003-12-16 09:20 | 6.74 | 12.7 | 102.6 | 6.2 | 0 | 34.7 | 54 | 0 |  | 2.76 | 1 | 0.62 | 0.25 | 0.05 | 0.05 | 0.62 | 0.025 | 2
2003-12-29 09:35 | 7.36 | 12.13 | 92.4 | 3.8 | 0 | 35.1 | 58.9 | 0 |  | 2.68 | 2
2004-01-13 09:15 | 7.33 | 11.99 | 97.1 | 6.2 | 0.4 | 31.5 | 49.1 | 0 |  | 2.78 | 2 | 0.59 | 0.25 | 0.05 | 0.05 | 0.59 | 0.025 | 2
2004-01-27 09:00 | 7.08 | 12.22 | 97 | 5.5 | 1.58 | 30.8 | 49.1 | 0 |  |  | 4
2004-02-10 09:10 | 7.3 | 12.62 | 97.7 | 4.6 | 0.34 | 33.1 | 62.3 | 0 |  |  | 30 | 0.49 | 0.56 | 0.05 | 0.05 | 0.49 | 0.025 | 2
2004-02-24 09:49 | 7.39 | 12.01 | 98.8 | 6.9 | 0 | 47.3 | 72.1 | 0 |  | 2.66 | 30
2004-03-09 08:55 | 7.09 | 11.88 | 98.5 | 7.3 | 1.35 | 24.6 | 39.5 | 0 |  | 2.98 | 2 | 0.42 | 0.5 | 0.05 | 0.05 | 0.42 | 0.025 | 2
2004-03-23 08:28 | 7.29 | 11.81 | 100 | 8.1 | 0 | 43 | 63.5 | 0 |  | 2.68 | 1
2004-04-06 09:03 | 7.35 | 11.82 | 98.8 | 7.4 | 0.71 | 47.9 | 72.8 | 0 |  | 2.62 |  | 0.42 | 0.25 | 0.05 | 0.05 | 0.42 | 0.025 | 2
2004-04-20 08:35 | 7.28 | 11.02 | 93.5 | 8.2 | 0 | 61 | 90 | 0 |  | 2.52 | 30
2004-05-04 09:30 | 7.4 | 11.16 | 98.3 | 9.7 | 0 | 70.8 | 99.9 | 0 |  | 2.46 | 30 | 0.59 | 0.25 | 0.05 | 0.05 | 0.59 | 0.025 | 2
2004-05-18 08:50 | 7.61 | 11.3 | 98.6 | 9.4 | 0.04 | 72.8 | 103.7 | 0 |  | 2.41 | 130
2004-06-01 08:50 | 7.6 | 11.27 | 99 | 9.4 | 0 | 47.3 | 67.5 | 0 |  | 2.66 | 80 | 0.55 | 0.25 | 0.05 | 0.05 | 0.55 | 0.025 | 2
2004-06-15 08:30 | 7.5 | 11.33 | 97.7 | 8.8 | 0 | 45 | 65.1 | 0 |  | 2.66 | 80
2004-06-29 08:35 | 7.78 | 10.29 | 92.6 | 10.5 | 0.16 | 69.4 | 96 | 0 |  | 2.43 | 30 | 0.56 | 0.25 | 0.05 | 0.05 | 0.56 | 0.025 | 2
2004-07-13 08:45 | 7.68 | 10.37 | 94.9 | 11.4 | 0.24 | 73.9 | 100 | 0 |  | 2.35 | 30
2004-07-27 08:40 | Dry
2004-08-10 09:35 | Dry
2004-08-24 09:25 | 7.9 | 10.22 | 94.6 | 11.8 | 0.67 | 76.9 | 102.7 | 0 |  | 2.43 | 80 | 0.61 | 0.25 | 0.05 | 0.05 | 0.61 | 0.025 | 2
2004-09-07 09:25 | 6.68 | 10.85 | 97.6 | 10.5 | 0 | 65.6 | 90.7 | 0 |  | 2.48 | 30
2004-09-21 08:45 | 7.55 | 11.19 | 98.9 | 9.8 | 0.34 | 38.1 | 53.6 | 0 |  | 2.88 | 30 | 0.55 | 0.25 | 0.05 | 0.02 | 0.55 | 0.025 | 2
No. | 23 | 23 | 23 | 23 | 23 | 23 | 23 | 23 | 0 | 21 | 22 | 12 | 12 | 12 | 12 | 11 | 12 | 12
Mean | 7.2878 | 11.5691 | 97.813 | 8.1087 | 10.163 | 47.4174 | 69.713 | 0 | N/A | 2.6214 | 32.8636 | 0.63333 | 0.35083 | 0.0825 | 0.0475 | 0.56364 | 0.02875 | 36.3333
SD | 0.36127 | 0.84976 | 3.0528 | 2.3027 | 46.6208 | 16.8257 | 21.1456 | 0 | N/A | 0.26469 | 35.3665 | 0.26127 | 0.20429 | 0.11258 | 0.0086603 | 0.10472 | 0.01299 | 117.6801
Max | 7.9 | 13.63 | 105.3 | 11.8 | 224 | 76.9 | 103.7 | 0 | N/A | 3.3 | 130 | 1.4 | 0.9 | 0.44 | 0.05 | 0.8 | 0.07 | 410
Min | 6.34 | 10.22 | 92.4 | 3.8 | 0 | 23.7 | 35.1 | 0 | N/A | 1.98 | 1 | 0.42 | 0.25 | 0.05 | 0.02 | 0.42 | 0.025 | 2
Site Name: | Brickyard Creek at Hwy 20
Map Number: | 28
Notes:
pH = measure of acidity (<7.0) or alkalinity (>7.0) of water | [6 empty] | mg/L = milligrams per liter
DO = dissolved oxygen | [6 empty] | % sat = percent saturation
Temp = temperature | [6 empty] | NTU = nephelometric turbidity units
Turb = turbidity | [6 empty] | us/cm = microsiemens per centimeter
Cond = conductivity | [6 empty] | ppt = parts per thousand
CondTemp = conductivity corrected for temperature | [6 empty] | cfs = cubic feet per second
Sal = salinity | [6 empty] | ft = height of water on staff gauge in feet
Discharge = stream flow | [6 empty] | cfu = colony forming units per 100 ml
Staff = staff gauge height | [6 empty] | All measurements below detection limits were replaced with 1/2 the detection limit for calculation purposes
TSS = Total Suspended Solids
[13 empty] | Total Kjehldahl | Total
| pH | DO | DO | Temp | Turb | Cond | CondTemp | Sal | Discharge | Staff | Fecal Coliform | Nitrite + Nitrate | Nitrogen | Phosphorus | Ortho-Phosphate | Nitrate | Ammonia | TSS
VisitDate | Units | mg/L | % sat | ° C | NTU | us/cm | us/cm | ppt | cfs | ft | cfu | mg/L | mg/L | mg/L | mg/L | mg/L | mg/L | mg/L
2003-10-07 08:30 | 5.85 | 6.87 | 69.4 | 15.7 | 5.04 | 38.8 | 47.3 | 0 |  |  | 1600
2003-10-20 08:15 | 5.35 | 7.78 | 75.6 | 14 | 11.9 | 21.9 | 27.8 | 0 |  |  | 500 | 0.057 | 0.25 | 0.05 | 0.05 |  | 0.05 | 7
2003-11-04 09:40 | 6.67 | 7.97 | 62.3 | 5.2 | 1.3 | 109.6 | 176.7 | 0.1 |  |  | 4
2003-11-18 09:30 | 6.9 | 9.65 | 83.8 | 8.3 | 19.2 | 38 | 55.7 | 0 |  |  | 300 | 0.53 | 0.25 | 0.05 | 0.05 | 0.53 | 0.05 | 19
2003-12-02 08:10 | 7.12 | 10.41 | 83.5 | 6.1 | 3.5 | 64.8 | 101.4 | 0 |  |  | 30
2003-12-16 08:40 | 7.31 | 10.41 | 83.8 | 6.1 | 3.64 | 74 | 116.1 | 0.1 |  |  | 30 | 0.89 | 0.25 | 0.05 | 0.05 | 0.89 | 0.025 | 2
2003-12-29 09:10 | 7.06 | 11.83 | 89.2 | 3 | 7.99 | 53.8 | 92.9 | 0 |  |  | 23
2004-01-13 08:40 | 6.81 | 9.9 | 80.7 | 6.7 | 5.27 | 74.3 | 114.1 | 0.1 |  |  | 30 | 1.1 | 0.25 | 0.05 | 0.05 | 1.1 | 0.025 | 2
2004-01-27 08:20 | 7.34 | 11.85 | 93 | 5 | 37.7 | 46.3 | 74.9 | 0 |  |  | 80
2004-02-10 08:15 | 7.21 | 11.01 | 84.5 | 4.1 | 4.92 | 74.4 | 123.9 | 0.1 | 3 |  | 23 | 1.19 | 1 | 0.05 | 0.05 | 1.19 | 0.08 | 2
2004-02-24 09:15 | 6.88 | 10.12 | 83.2 | 6.9 | 4.65 | 93.5 | 142.1 | 0.1 |  |  | 30
2004-03-09 08:00 | 7.15 | 9.63 | 84.6 | 9.5 | 8.43 | 66.3 | 93.9 | 0 | 11 |  | 8 | 0.97 | 0.8 | 0.05 | 0.05 | 0.97 | 0.06 | 2
2004-03-23 08:10 | 7.04 | 8.4 | 75.5 | 10.4 | 4.42 | 96.8 | 134.2 | 0.1 |  |  | 8
2004-04-06 08:10 | 7.16 | 8.87 | 78.1 | 9.2 | 3.89 | 98.3 | 140.8 | 0.1 | 1 |  |  | 0.99 | 0.7 | 0.05 | 0.05 | 0.99 | 0.07 | 2
2004-04-20 08:05 | 7.33 | 6.93 | 63 | 11.2 | 6.33 | 106.6 | 145 | 0.1 |  |  | 8
2004-05-04 08:40 | 7.19 | 6.56 | 64.4 | 14.2 | 5.24 | 165.5 | 208.9 | 0.1 |  |  | 130 | 1.41 | 0.25 | 0.05 | 0.05 | 1.41 | 0.09 | 2
2004-05-18 08:05 | 7.46 | 5.94 | 55.3 | 12.8 | 2.7 | 131.6 | 171.9 | 0.1 |  |  | 130
2004-06-01 08:10 | 7.19 | 7.02 | 64.6 | 12.7 | 5.71 | 76.4 | 99.8 | 0 | 2 |  | 50 | 0.36 | 0.25 | 0.05 | 0.05 | 0.36 | 0.06 | 2
2004-06-15 08:00 | 7.22 | 7.79 | 74.2 | 13.1 | 2.82 | 86.6 | 112.1 | 0.1 |  |  | 80
2004-06-29 08:05 | Dry
2004-07-13 08:45 | Dry
2004-07-27 08:40 | Dry
2004-08-10 08:00 | Dry
2004-08-24 08:40 | 6.43 | 4.34 | 44.6 | 17.2 | 3.7 | 43.3 | 50.8 | 0 |  |  | 900 | 0.14 | 0.7 | 0.05 | 0.05 | 0.14 | 0.1 | 2
2004-09-07 08:10 | Dry
2004-09-21 08:05 | 7.09 | 7.59 | 71 | 12.3 | 8.7 | 71.8 | 93.4 | 0 |  |  | 30 | 0.35 | 0.5 | 0.05 | 0.05 | 0.35 | 0.07 | 2
No. | 21 | 21 | 21 | 21 | 21 | 21 | 21 | 21 | 4 | 0 | 20 | 11 | 11 | 11 | 11 | 10 | 11 | 11
Mean | 6.941 | 8.6129 | 74.4905 | 9.7 | 7.4786 | 77.7429 | 110.6524 | 0.052381 | 4.25 | N/A | 199.7 | 0.72609 | 0.47273 | 0.05 | 0.05 | 0.793 | 0.061818 | 4
SD | 0.5118 | 2.0005 | 12.0949 | 4.0882 | 7.9295 | 33.8359 | 45.5371 | 0.051177 | 4.5735 | N/A | 395.1858 | 0.45649 | 0.2805 | 7.2776e-18 | 7.2776e-18 | 0.4205 | 0.023903 | 5.1962
Max | 7.46 | 11.85 | 93 | 17.2 | 37.7 | 165.5 | 208.9 | 0.1 | 11 | N/A | 1600 | 1.41 | 1 | 0.05 | 0.05 | 1.41 | 0.1 | 19
Min | 5.35 | 4.34 | 44.6 | 3 | 1.3 | 21.9 | 27.8 | 0 | 1 | N/A | 4 | 0.057 | 0.25 | 0.05 | 0.05 | 0.14 | 0.025 | 2
Site Name: | Skagit River at River Bend Road
Map Number: | 29
Notes:
pH = measure of acidity (<7.0) or alkalinity (>7.0) of water | [6 empty] | mg/L = milligrams per liter
DO = dissolved oxygen | [6 empty] | % sat = percent saturation
Temp = temperature | [6 empty] | NTU = nephelometric turbidity units
Turb = turbidity | [6 empty] | us/cm = microsiemens per centimeter
Cond = conductivity | [6 empty] | ppt = parts per thousand
CondTemp = conductivity corrected for temperature | [6 empty] | cfs = cubic feet per second
Sal = salinity | [6 empty] | ft = height of water on staff gauge in feet
Discharge = stream flow | [6 empty] | cfu = colony forming units per 100 ml
Staff = staff gauge height | [6 empty] | All measurements below detection limits were replaced with 1/2 the detection limit for calculation purposes
TSS = Total Suspended Solids
[13 empty] | Total Kjehldahl | Total
| pH | DO | DO | Temp | Turb | Cond | CondTemp | Sal | Discharge | Staff | Fecal Coliform | Nitrite + Nitrate | Nitrogen | Phosphorus | Ortho-Phosphate | Nitrate | Ammonia | TSS
VisitDate | Units | mg/L | % sat | ° C | NTU | us/cm | us/cm | ppt | cfs | ft | cfu | mg/L | mg/L | mg/L | mg/L | mg/L | mg/L | mg/L
2003-10-14 08:00 | 6.6 | 10.73 | 96.9 | 10.8 | 12.5 | 31.6 | 43.2 | 0 |  | 12.5 | 50
2003-10-27 08:30 | 7.43 | 10.38 | 93.8 | 10.6 | 99.2 | 39.7 | 54.8 | 0 |  | 15 | 50 | 0.081 | 0.7 | 0.12 | 0.05 |  | 0.025 | 122
2003-11-12 09:30 | 7.69 | 11.73 | 98.2 | 7.7 | 74.8 | 36.9 | 54.9 | 0 |  |  | 17
2003-11-24 08:06 | 6.46 | 12.18 | 100.9 | 6.3 | 37.6 | 38.8 | 60.3 | 0 |  |  | 30 | 0.14 | 0.25 | 0.17 | 0.05 | 0.14 | 0.025 | 40
2003-12-09 08:40 | 6.95 | 11.14 | 87.2 | 4.7 | 16.8 | 46.5 | 75.8 | 0 |  |  | 23
2003-12-22 09:25 | 7.1 | 11.27 | 90.5 | 6 | 14.2 | 43.1 | 67.8 | 0 |  |  | 2 | 0.14 | 0.25 | 0.05 | 0.05 | 0.14 | 0.025 | 7
2004-01-07 08:45 | 7.53 | 13.58 | 95.8 | 0.9 | 14.9 | 36.6 | 67.8 | 0 |  |  | 13
2004-01-20 08:15 | 7.64 | 12.44 | 100.5 | 5.3 | 12 | 38.6 | 61.9 | 0 |  |  | 8 | 0.11 | 0.25 | 0.05 | 0.05 | 0.11 | 0.025 | 2
2004-02-03 08:15 | 7.5 | 12.41 | 96.2 | 4.7 | 12.6 | 39 | 63.5 | 0 |  |  | 4
2004-02-17 08:25 | 6.45 | 12.73 | 98.5 | 4.5 | 7.58 | 42.3 | 69.5 | 0 |  |  | 1 | 0.1 | 0.5 | 0.05 | 0.05 | 0.1 | 0.025 | 2
2004-03-02 08:10 | 6.44 | 12.08 | 94.6 | 5 | 8.1 | 44.8 | 72.4 | 0 |  |  | 1
2004-03-16 08:15 | 7.31 | 12.38 | 100.3 | 6.5 | 4.24 | 42 | 64.9 | 0 |  |  | 2 | 0.1 | 0.6 |  | 0.05 | 0.1 | 0.025 | 2
2004-03-30 08:45 | 6.96 | 11.46 | 97.8 | 8.4 | 4.68 | 41.8 | 61.1 | 0 |  |  | 1
2004-04-13 08:15 | 6.46 | 11.66 | 98.9 | 8.5 | 9.6 | 34.4 | 50.2 | 0 |  |  | 8 | 0.05 | 0.25 | 0.05 | 0.05 | 0.05 | 0.025 | 10
2004-04-27 08:20 | 7.05 | 11 | 98.2 | 10.3 | 4.9 | 39.9 | 55.4 | 0 |  |  | 50
2004-05-11 08:10 | 6.57 | 11.33 | 98.8 | 9.3 | 5.38 | 56.4 | 81.3 | 0 |  |  | 8 | 0.05 | 0.25 | 0.05 | 0.05 | 0.05 | 0.025 | 2
2004-05-25 08:05 | 7.56 | 10.97 | 99.1 | 10.9 | 9.41 | 31.5 | 43.1 | 0 |  |  | 8
2004-06-08 08:15 | 6.85 | 11.12 | 100.2 | 10.7 | 12.7 | 30.8 | 42.3 | 0 |  |  | 13 | 0.05 | 0.25 | 0.05 | 0.05 | 0.05 | 0.025 | 82
2004-06-22 08:30 | 7.22 | 10.73 | 100.5 | 13.1 | 9.45 | 33.5 | 43.3 | 0 |  |  | 23
2004-07-06 08:20 | 7.37 | 10.02 | 97.6 | 14.1 | 6.08 | 37.5 | 47.4 | 0 |  |  | 50
2004-07-20 08:10 | 7.62 | 9.94 | 99.4 | 15.3 | 9.14 | 38.1 | 46.7 | 0 |  |  | 30
2004-08-03 08:00 | 7.27 | 9.74 | 99.4 | 16.1 | 4.82 | 40.5 | 48.8 | 0 |  |  | 130 | 0.05 | 1.3 | 0.05 | 0.05 | 0.05 | 0.025 | 2
2004-08-17 08:15 | 7.52 | 9.57 | 97.9 | 16.6 | 59.6 | 42.2 | 50.3 | 0 |  |  | 1600
2004-08-31 08:40 | 7.54 | 10.08 | 101.1 | 15.4 | 28.1 | 38 | 46.5 | 0 |  |  | 30 | 0.05 | 0.25 | 0.05 | 0.05 | 0.05 | 0.025 | 20
2004-09-14 08:10 | 7.3 | 10.36 | 97.2 | 12.2 | 19.7 | 35 | 46.4 | 0 |  |  | 23
2004-09-28 08:50 | 7.38 | 10.04 | 94.7 | 12.7 | 7.03 | 43.9 | 57.3 | 0 |  |  | 4 | 0.05 | 0.25 | 0.05 | 0.05 | 0.05 | 0.06 | 7
No. | 26 | 26 | 26 | 26 | 26 | 26 | 26 | 26 | 0 | 2 | 26 | 12 | 12 | 11 | 12 | 11 | 12 | 12
Mean | 7.145 | 11.195 | 97.4692 | 9.4846 | 19.4273 | 39.3615 | 56.8038 | 0 | N/A | 13.75 | 83.8077 | 0.080917 | 0.425 | 0.067273 | 0.05 | 0.080909 | 0.027917 | 24.8333
SD | 0.42364 | 1.0394 | 3.2456 | 4.1996 | 23.4705 | 5.4099 | 11.1437 | 0 | N/A | 1.7678 | 310.451 | 0.036044 | 0.31945 | 0.040023 | 7.2474e-18 | 0.037803 | 0.010104 | 38.6425
Max | 7.69 | 13.58 | 101.1 | 16.6 | 99.2 | 56.4 | 81.3 | 0 | N/A | 15 | 1600 | 0.14 | 1.3 | 0.17 | 0.05 | 0.14 | 0.06 | 122
Min | 6.44 | 9.57 | 87.2 | 0.9 | 4.24 | 30.8 | 42.3 | 0 | N/A | 12.5 | 1 | 0.05 | 0.25 | 0.05 | 0.05 | 0.05 | 0.025 | 2
Site Name: | Skagit River at Cape Horn Road
Map Number: | 30
Notes:
pH = measure of acidity (<7.0) or alkalinity (>7.0) of water | [6 empty] | mg/L = milligrams per liter
DO = dissolved oxygen | [6 empty] | % sat = percent saturation
Temp = temperature | [6 empty] | NTU = nephelometric turbidity units
Turb = turbidity | [6 empty] | us/cm = microsiemens per centimeter
Cond = conductivity | [6 empty] | ppt = parts per thousand
CondTemp = conductivity corrected for temperature | [6 empty] | cfs = cubic feet per second
Sal = salinity | [6 empty] | ft = height of water on staff gauge in feet
Discharge = stream flow | [6 empty] | cfu = colony forming units per 100 ml
Staff = staff gauge height | [6 empty] | All measurements below detection limits were replaced with 1/2 the detection limit for calculation purposes
TSS = Total Suspended Solids
[13 empty] | Total Kjehldahl | Total
| pH | DO | DO | Temp | Turb | Cond | CondTemp | Sal | Discharge | Staff | Fecal Coliform | Nitrite + Nitrate | Nitrogen | Phosphorus | Ortho-Phosphate | Nitrate | Ammonia | TSS
VisitDate | Units | mg/L | % sat | ° C | NTU | us/cm | us/cm | ppt | cfs | ft | cfu | mg/L | mg/L | mg/L | mg/L | mg/L | mg/L | mg/L
2003-10-07 09:15 | 6.7 | 9.96 | 92.5 | 11.9 | 5.89 | 51.4 | 68.4 | 0 |  |  | 30
2003-10-20 09:30 | 6.02 | 10.77 | 101 | 11.2 | 44.9 | 32.5 | 43.2 | 0 |  |  | 8 | 0.084 | 0.25 | 0.15 | 0.05 |  | 0.025 | 16
2003-11-04 10:30 | 7.09 | 11.2 | 92.4 | 7.1 | 58.1 | 37.4 | 56.7 | 0 |  |  | 4
2003-11-18 10:05 | 7.08 | 11.69 | 96.6 | 7.2 | 238 | 34 | 51.5 | 0 |  |  | 30 | 0.65 | 0.5 | 0.49 | 0.05 | 0.65 | 0.07 | 501
2003-12-02 09:00 | 7.11 | 12.12 | 99 | 6.7 | 31.1 | 43.2 | 66.5 | 0 |  |  | 2
2003-12-16 09:35 | 7.21 | 12.28 | 98.3 | 5.9 | 10.1 | 43.1 | 67.9 | 0 |  |  | 4 | 0.15 | 0.25 | 0.05 | 0.05 | 0.15 | 0.025 | 23
2003-12-29 09:50 | 7.19 | 12.42 | 94.7 | 3.9 | 5.67 | 42.7 | 72.3 | 0 |  |  | 1
2004-01-13 09:35 | 7.26 | 12.32 | 96.9 | 5 | 11.3 | 39.4 | 63.8 | 0 |  |  | 1 | 0.11 | 0.25 | 0.05 | 0.05 | 0.11 | 0.025 | 11
2004-01-27 09:10 | 7.14 | 12.46 | 96.4 | 4.4 | 10.88 | 40.2 | 65.7 | 0 |  |  | 4
2004-02-10 09:20 | 7.3 | 12.37 | 95.6 | 4.3 | 4.6 | 43 | 71.2 | 0 |  |  | 1 | 0.05 | 0.25 | 0.05 | 0.05 | 0.05 | 0.025 | 2
2004-02-24 10:02 | 7.3 | 11.92 | 93.6 | 5.1 | 5.78 | 44.7 | 72.1 | 0 |  |  | 1
2004-03-09 09:10 | 7.15 | 11.95 | 96.5 | 6.1 | 14.4 | 33.7 | 54.2 | 0 |  |  | 4 | 0.05 | 0.25 | 0.05 | 0.05 | 0.05 | 0.025 | 33
2004-03-23 08:55 | 7.16 | 10.9 | 91.8 | 7.9 | 3.5 | 43.6 | 65.8 | 0 |  |  | 2
2004-04-06 09:15 | 6.54 | 10.8 | 91.5 | 7.7 | 2.64 | 41.1 | 61.1 | 0 |  |  |  | 0.05 | 0.25 | 0.05 | 0.05 | 0.05 | 0.025 | 2
2004-04-20 08:50 | 7.2 | 11.12 | 95.2 | 8.6 | 2.9 | 42.7 | 62.1 | 0 |  |  | 1
2004-05-04 09:45 | 7.32 | 10.97 | 94.6 | 9 | 24.2 | 30.1 | 43 | 0 |  |  | 1 | 0.05 | 0.25 | 0.05 | 0.05 | 0.05 | 0.025 | 46
2004-05-18 09:00 | 7.14 | 10.92 | 98 | 10.4 | 4.84 | 34.6 | 47.9 | 0 |  |  | 4
2004-06-01 09:05 | 7.17 | 11.19 | 96.9 | 9.1 | 16.9 | 28.1 | 40.4 | 0 |  |  | 2 | 0.1 | 0.25 | 0.05 | 0.05 | 0.1 | 0.025 | 26
2004-06-15 08:45 | 6.95 | 10.97 | 96.2 | 9.6 | 7.3 | 30.2 | 42.7 | 0
2004-06-29 08:50 | 7.27 | 10.7 | 99.1 | 11.9 | 13.6 | 34.9 | 46.7 | 0 |  |  | 1 | 0.05 | 0.25 | 0.05 | 0.05 | 0.05 | 0.025 | 24
2004-07-13 08:55 | 7.1 | 10.26 | 97.4 | 13 | 2.73 | 38.6 | 50 | 0 |  |  | 30
2004-07-27 08:50 | 7.43 | 10.03 | 98.4 | 14.2 | 9.26 | 43.9 | 55.2 | 0 |  |  | 2 | 0.05 | 0.25 | 0.05 | 0.05 | 0.05 | 0.025 | 7
2004-08-10 08:45 | 7.25 | 8.96 | 88.8 | 14.9 | 4.73 | 49.2 | 61.5 | 0 |  |  | 2
2004-08-24 09:45 | 7.44 | 8.35 | 79.5 | 13.2 | 18.5 | 42.8 | 55.3 | 0 |  |  | 23 | 0.05 | 0.25 | 0.05 | 0.05 | 0.05 | 0.025 | 28
2004-09-07 09:35 | 6.63 | 9.57 | 92.4 | 13.7 | 5.05 | 41.3 | 52.8 | 0 |  |  | 4
2004-09-21 09:00 | 7.29 | 10.51 | 95.3 | 11 | 10.37 | 36.9 | 50.3 | 0 |  |  | 2 | 0.09 | 0.25 | 0.05 | 0.02 | 0.09 | 0.025 | 12
No. | 26 | 26 | 26 | 26 | 26 | 26 | 26 | 26 | 0 | 0 | 24 | 13 | 13 | 13 | 13 | 12 | 13 | 13
Mean | 7.0938 | 11.0273 | 94.9462 | 8.9615 | 21.8169 | 39.3577 | 57.2423 | 0 | N/A | N/A | 6.8333 | 0.118 | 0.26923 | 0.091538 | 0.047692 | 0.12083 | 0.028462 | 56.2308
SD | 0.30941 | 1.0807 | 4.2191 | 3.342 | 46.0676 | 5.8303 | 9.9497 | 0 | N/A | N/A | 9.9986 | 0.16298 | 0.069338 | 0.12287 | 0.0083205 | 0.16989 | 0.012481 | 134.2399
Max | 7.44 | 12.46 | 101 | 14.9 | 238 | 51.4 | 72.3 | 0 | N/A | N/A | 30 | 0.65 | 0.5 | 0.49 | 0.05 | 0.65 | 0.07 | 501
Min | 6.02 | 8.35 | 79.5 | 3.9 | 2.64 | 28.1 | 40.4 | 0 | N/A | N/A | 1 | 0.05 | 0.25 | 0.05 | 0.02 | 0.05 | 0.025 | 2
Site Name: | Drainage District 20 at Floodgate
Map Number: | 31
Notes:
pH = measure of acidity (<7.0) or alkalinity (>7.0) of water | [5 empty] | mg/L = milligrams per liter
DO = dissolved oxygen | [5 empty] | % sat = percent saturation
Temp = temperature | [5 empty] | NTU = nephelometric turbidity units
Turb = turbidity | [5 empty] | us/cm = microsiemens per centimeter
Cond = conductivity | [5 empty] | ppt = parts per thousand
CondTemp = conductivity corrected for temperature | [5 empty] | cfs = cubic feet per second
Sal = salinity | [5 empty] | ft = height of water on staff gauge in feet
Discharge = stream flow | [5 empty] | cfu = colony forming units per 100 ml
Staff = staff gauge height | [5 empty] | All measurements below detection limits were replaced with 1/2 the detection limit for calculation purposes
TSS = Total Suspended Solids
[13 empty] | Total Kjehldahl | Total
| pH | DO | DO | Temp | Turb | Cond | CondTemp | Sal | Discharge | Staff | Fecal Coliform | Nitrite + Nitrate | Nitrogen | Phosphorus | Ortho-Phosphate | Nitrate | Ammonia | TSS
VisitDate | Units | mg/L | % sat | °C | NTU | us/cm | us/cm | ppt | cfs | ft | cfu | mg/L | mg/L | mg/L | mg/L | mg/L | mg/L | mg/L
2004-02-17 08:05 | 7.26 | 8.43 | 75.8 | 4.5 | 27.2 | 141.9 | 233.4 | 0.1 |  |  | 30 | 0.98 | 1 | 0.05 | 0.05 | 0.98 | 0.25 | 15
2004-03-02 08:00 | 7.01 | 13.17 | 95.7 | 3.2 | 8.43 | 171.2 | 294.9 | 0.1 |  |  | 2
2004-03-16 08:00 | 7.24 | 9.75 | 83 | 8.1 | 83.1 | 155.7 | 229.8 | 0.1 |  |  | 30 | 0.66 | 2 | 0.3 | 0.05 | 0.66 | 0.11 | 10
2004-03-30 08:15 | 7.16 | 9.64 | 86.3 | 10.2 | 24 | 227.2 | 312.7 | 0.1 |  |  | 13
2004-04-13 07:50 | 7.21 | 5.26 | 52.5 | 11.1 | 29.1 | 271.8 | 372 | 0.2 |  |  | 13 | 0.05 | 0.9 | 0.05 | 0.05 | 0.05 | 0.14 | 52
2004-04-27 08:00 | Dry
2004-05-11 08:00 | Dry
2004-05-25 08:00 | Dry
2004-06-08 07:50 | 7.38 | 8.66 | 79.4 | 12.3 | 6.34 | 249.9 | 330.6 | 0.2 |  |  |  | 0.17 | 3.3 | 0.05 | 0.05 | 0.17 | 0.28 | 9
2004-06-22 08:00 | Dry
2004-07-06 08:10 | 7.7 | 7.1 | 71.7 | 16 | 12.8 | 340 | 410.8 | 0.2 |  |  | 9000
2004-07-20 08:00 | Dry
2004-08-03 08:00 | Dry
2004-08-17 08:00 | Dry
2004-08-31 08:15 | 7.78 | 8.74 | 88.8 | 15.8 | 27.5 | 374.9 | 455.3 | 0.2 |  |  | 1600 | 0.17 | 0.74 | 0.1 | 0.05 | 0.17 | 0.12 | 147
2004-09-14 07:55 | 7.14 | 7.04 | 70.4 | 15.1 | 3.97 | 206.1 | 253.9 | 0.1 |  |  | 240
2004-09-28 08:30 | 7.64 | 9.01 | 84.4 | 12.4 | 1.28 | 321.5 | 423.3 | 0.2 |  |  | 300 | 0.18 | 0.5 | 0.05 | 0.1 | 0.18 | 0.34 | 4
No. | 10 | 10 | 10 | 10 | 10 | 10 | 10 | 10 | 0 | 0 | 9 | 6 | 6 | 6 | 6 | 6 | 6 | 6
Mean | 7.352 | 8.68 | 78.8 | 10.87 | 22.372 | 246.02 | 331.67 | 0.15 | N/A | N/A | 1247.5556 | 0.36833 | 1.4067 | 0.1 | 0.058333 | 0.36833 | 0.20667 | 39.5
SD | 0.26415 | 2.0892 | 12.0779 | 4.4781 | 23.8326 | 80.5286 | 81.2159 | 0.052705 | N/A | N/A | 2951.7408 | 0.36734 | 1.0607 | 0.1 | 0.020412 | 0.36734 | 0.096264 | 55.45
Max | 7.78 | 13.17 | 95.7 | 16 | 83.1 | 374.9 | 455.3 | 0.2 | N/A | N/A | 9000 | 0.98 | 3.3 | 0.3 | 0.1 | 0.98 | 0.34 | 147
Min | 7.01 | 5.26 | 52.5 | 3.2 | 1.28 | 141.9 | 229.8 | 0.1 | N/A | N/A | 2 | 0.05 | 0.5 | 0.05 | 0.05 | 0.05 | 0.11 | 4
Site Name: | Samish River at Thomas Rd.
Map Number: | 32
Notes:
pH = measure of acidity (<7.0) or alkalinity (>7.0) of water | [6 empty] | mg/L = milligrams per liter
DO = dissolved oxygen | [6 empty] | % sat = percent saturation
Temp = temperature | [6 empty] | NTU = nephelometric turbidity units
Turb = turbidity | [6 empty] | us/cm = microsiemens per centimeter
Cond = conductivity | [6 empty] | ppt = parts per thousand
CondTemp = conductivity corrected for temperature | [6 empty] | cfs = cubic feet per second
Sal = salinity | [6 empty] | ft = height of water on staff gauge in feet
Discharge = stream flow | [6 empty] | cfu = colony forming units per 100 ml
Staff = staff gauge height | [6 empty] | All measurements below detection limits were replaced with 1/2 the detection limit for calculation purposes
TSS = Total Suspended Solids
[13 empty] | Total Kjehldahl | Total
| pH | DO | DO | Temp | Turb | Cond | CondTemp | Sal | Discharge | Staff | Fecal Coliform | Nitrite + Nitrate | Nitrogen | Phosphorus | Ortho-Phosphate | Nitrate | Ammonia | TSS
VisitDate | Units | mg/L | % sat | ° C | NTU | us/cm | us/cm | ppt | cfs | ft | cfu | mg/L | mg/L | mg/L | mg/L | mg/L | mg/L | mg/L
2003-10-07 13:18 | 7.68 | 9.47 | 91.8 | 14 | 6.17 | 104.4 | 131.9 | 0.1 |  | 0.75 | 500
2003-10-20 13:50 | 7.98 | 9.38 | 90 | 13.3 | 18 | 60.2 | 77.6 | 0 |  | 4.1 | 500 | 0.489 | 0.5 | 0.05 | 0.05 |  | 0.11 | 35
2003-11-04 13:55 | 7.85 | 11.13 | 88.3 | 5.3 | 3.51 | 54.7 | 87.5 | 0 |  |  | 4
2003-11-18 15:10 | 6.69 | 10.43 | 88.1 | 8 | 181 | 35.6 | 52.7 | 0 |  |  | 240 | 1.18 | 1 | 0.25 | 0.05 | 1.18 | 0.08 | 229
2003-12-02 12:20 | 7.19 | 11.07 | 91.1 | 7 | 11.5 | 51.1 | 78 | 0 |  | 5.9 | 23
2003-12-16 13:45 | 7.39 | 10.94 | 89.5 | 6.7 | 7 | 56.3 | 86.6 | 0 |  | 4.5 | 23 | 0.83 | 0.25 | 0.05 | 0.05 | 0.83 | 0.13 | 13
2003-12-29 13:25 | 7.36 | 12.06 | 91.3 | 3.6 | 6.84 | 49 | 83 | 0 |  | 4.55 | 50
2004-01-13 14:00 | 7.3 | 11.4 | 92 | 6.3 | 10.34 | 47.5 | 73.9 | 0 |  |  | 30 | 0.9 | 0.25 | 0.05 | 0.05 | 0.9 | 0.06 | 14
2004-01-27 15:05 | 7.08 | 11.2 | 95.3 | 5.7 | 29.2 | 40.6 | 64.2 | 0 |  |  | 30
2004-02-10 14:35 | 7.16 | 10.58 | 84.1 | 5.5 | 7.99 | 55.8 | 88.8 | 0 |  | 4 | 30 | 0.89 | 0.8 | 0.05 | 0.05 | 0.89 | 0.025 | 11
2004-02-24 14:03 | 7.15 | 10.99 | 91.3 | 7.3 | 6.1 | 65 | 98.4 | 0 |  | 2.9 | 30
2004-03-09 14:35 | 7.02 | 11.22 | 97.4 | 9.1 | 18.4 | 43.6 | 63.1 | 0 |  | 5.2 | 13 | 0.88 | 0.82 | 0.05 | 0.05 | 0.88 | 0.025 | 27
2004-03-23 01:37 | 7.02 | 9.2 | 81.7 | 10.2 | 5.87 | 63.7 | 88.6 | 0 |  | 2.96 | 70
2004-04-06 02:25 | 6.96 | 10.79 | 96.8 | 10.3 | 5.05 | 69 | 95.7 | 0 |  | 2.41 | 30 | 0.7 | 0.25 | 0.05 | 0.05 | 0.7 | 0.09 | 8
2004-04-20 01:20 | 7.26 | 10.03 | 92 | 11.3 | 4.54 | 79.9 | 108.2 | 0.1 |  |  | 30
2004-05-04 03:10 |  | 6.86 | 64.7 | 12.3 | 2.73 | 89.1 | 117.7 | 0.1 |  | 1.4 | 300 | 0.65 | 0.25 | 0.05 | 0.05 | 0.65 | 0.025 | 5
2004-05-18 02:10 | 7.26 | 6.88 | 70.5 | 15.9 | 3.22 | 103.5 | 125.1 | 0.1 |  |  | 50
2004-06-01 02:25 | 7.34 | 10.17 | 95.7 | 12.6 | 6.17 | 62.1 | 81.4 | 0 |  | 2.3 | 300 | 0.57 | 0.25 | 0.05 | 0.05 | 0.57 | 0.06 | 10
2004-06-15 01:20 | 7.36 | 9.46 | 90.3 | 13.2 | 4.7 | 72 | 92.8 | 0 |  | 2 | 170
2004-06-29 13:15 | 7.74 | 10.51 | 110.1 | 17.5 | 3.24 | 109.6 | 127.8 | 0.1 |  |  | 50 | 0.61 | 0.25 | 0.05 | 0.05 | 0.61 | 0.07 | 6
2004-07-13 01:45 | 7.96 | 11.07 | 116 | 17.5 | 1.92 | 115.7 | 134.9 | 0.1 |  | 0.84 | 23
2004-07-27 14:06 | 8.48 | 14.01 | 150 | 18.5 | 2.12 | 121.4 | 138.4 | 0.1 |  |  | 80 | 0.46 | 0.25 | 0.05 | 0.05 | 0.46 | 0.025 | 2
2004-08-10 13:25 | 8.02 | 11.38 | 123.1 | 19.5 | 1.8 | 126.9 | 141.7 | 0.1 |  | 0.62 | 80
2004-08-24 15:10 | 7.29 | 8.44 | 85.6 | 15.5 | 2.85 | 100.9 | 123 | 0.1 |  | 2 | 500 | 0.59 | 0.25 | 0.05 | 0.05 | 0.59 | 0.07 | 2
2004-09-07 13:30 | 6.51 | 9.24 | 91.4 | 14.8 | 4.67 | 91.3 | 113.5 | 0.1 |  | 1.52 | 80
2004-09-21 14:45 | 7.3 | 9.76 | 91.8 | 12.5 | 6.63 | 65.4 | 86 | 0 |  | 2.86 | 80 | 0.41 | 0.25 | 0.05 | 0.05 | 0.41 | 0.025 | 13
No. | 25 | 26 | 26 | 26 | 26 | 26 | 26 | 26 | 0 | 18 | 26 | 13 | 13 | 13 | 13 | 12 | 13 | 13
Mean | 7.374 | 10.295 | 94.2269 | 11.2846 | 13.9062 | 74.3962 | 98.4808 | 0.038462 | N/A | 2.8228 | 127.5385 | 0.70454 | 0.41308 | 0.065385 | 0.05 | 0.7225 | 0.061154 | 28.8462
SD | 0.44271 | 1.4964 | 16.3021 | 4.5822 | 34.6347 | 26.9314 | 25.2399 | 0.049614 | N/A | 1.5822 | 159.8442 | 0.2201 | 0.27488 | 0.05547 | 0 | 0.21972 | 0.035364 | 60.8726
Max | 8.48 | 14.01 | 150 | 19.5 | 181 | 126.9 | 141.7 | 0.1 | N/A | 5.9 | 500 | 1.18 | 1 | 0.25 | 0.05 | 1.18 | 0.13 | 229
Min | 6.51 | 6.86 | 64.7 | 3.6 | 1.8 | 35.6 | 52.7 | 0 | N/A | 0.62 | 4 | 0.41 | 0.25 | 0.05 | 0.05 | 0.41 | 0.025 | 2
Site Name: | Alice Bay Pump Station
Map Number: | 33
Notes:
pH = measure of acidity (<7.0) or alkalinity (>7.0) of water | [6 empty] | mg/L = milligrams per liter
DO = dissolved oxygen | [6 empty] | % sat = percent saturation
Temp = temperature | [6 empty] | NTU = nephelometric turbidity units
Turb = turbidity | [6 empty] | us/cm = microsiemens per centimeter
Cond = conductivity | [6 empty] | ppt = parts per thousand
CondTemp = conductivity corrected for temperature | [6 empty] | cfs = cubic feet per second
Sal = salinity | [6 empty] | ft = height of water on staff gauge in feet
Discharge = stream flow | [6 empty] | cfu = colony forming units per 100 ml
Staff = staff gauge height | [6 empty] | All measurements below detection limits were replaced with 1/2 the detection limit for calculation purposes
TSS = Total Suspended Solids
[13 empty] | Total Kjehldahl | Total
| pH | DO | DO | Temp | Turb | Cond | CondTemp | Sal | Discharge | Staff | Fecal Coliform | Nitrite + Nitrate | Nitrogen | Phosphorus | Ortho-Phosphate | Nitrate | Ammonia | TSS
VisitDate | Units | mg/L | % sat | ° C | NTU | us/cm | us/cm | ppt | cfs | ft | cfu | mg/L | mg/L | mg/L | mg/L | mg/L | mg/L | mg/L
2003-10-07 12:55 | 8.24 | 18.39 | 211.5 | 15.1 | 29.2 | 35470 | 43050 | 28.2 |  | 2.15 | 900
2003-10-20 13:35 | 7.2 | 6.27 | 67.2 | 15.8 | 24.9 | 22860 | 28470 | 17.7 |  | 2.32 | 900 | 1.04 | 9.7 | 1.2 | 0.05 |  | 2.5 | 44
2003-11-04 13:40 | 6.63 | 3.88 | 32.9 | 5.6 | 54.7 | 14840 | 23570 | 14.1 |  | 2.42 | 1600
2003-11-18 14:45 | 5.77 | 7.49 | 67.6 | 8.5 | 37.3 | 4260 | 5990 | 3.2 |  | 4 | 500 | 3.36 | 2.1 | 0.58 | 0.05 | 3.36 | 1.2 | 40
2003-12-02 12:05 | 6.08 | 5.63 | 46.4 | 8.1 | 37.6 | 6100 | 8990 | 5.1 |  | 2.48 | 50
2003-12-16 13:30 | 6.78 | 8.51 | 75 | 7 | 26.2 | 10750 | 16930 | 9.9 |  | 2.4 | 80 | 2.24 | 2.9 | 0.2 | 0.05 | 2.24 | 1.9 | 41
2003-12-29 13:10 | 5.96 | 6.34 | 51.8 | 4.1 | 25.1 | 8.23 | 13.58 | 7.8 |  |  | 23
2004-01-13 13:30 | 6.5 | 5.88 | 52.8 | 7.8 | 17.2 | 9660 | 14770 | 8.4 |  |  | 13 | 1.63 | 3 | 0.19 | 0.05 | 1.63 | 1.5 | 20
2004-01-27 14:05 | 6.23 | 8.03 | 66.2 | 6.3 | 34.6 | 359.7 | 564 | 3 |  | 3.02 | 13
2004-02-10 14:10 | 6.19 | 5.96 | 51.4 | 6.7 | 17.8 | 9760 | 15200 | 9 |  | 2.81 | 2 | 3.05 | 2.44 | 0.05 | 0.05 | 3.05 | 1.47 | 18
2004-02-24 13:37 | 6.53 | 8.35 | 72.8 | 9.3 | 23.2 | 9530 | 13590 | 7.9 |  | 2.56 | 1
2004-03-09 14:05 | 6.44 | 9.15 | 87.1 | 12.7 | 40.1 | 5430 | 6800 | 3.8 |  |  | 8 | 1.87 | 2.4 | 0.2 | 0.05 | 1.87 | 0.72 | 36
2004-03-23 01:10 | 6.6 | 11.71 | 117.8 | 14 | 26.9 | 9080 | 11450 | 6.6 |  |  | 80
2004-04-06 01:55 | 6.72 | 19.86 | 224.8 | 12.5 | 27.8 | 14330 | 7030 | 10 |  | 2.2 | 50 | 0.5 | 2 | 0.24 | 0.05 | 0.5 | 1.6 | 53
2004-04-20 12:55 | 7.38 | 9.4 | 104 | 15.5 | 30 | 19830 | 24240 | 14.7 |  | 2.2 | 23
2004-05-04 02:40 | 8.76 | 16.64 | 191.4 | 17.1 | 16.7 | 23850 | 28320 | 17.6 |  | 2.2 | 80 | 0.05 | 1.7 | 0.17 | 0.05 | 0.05 | 0.025 | 50
2004-05-18 01:45 | 8.26 | 10.91 | 155.6 | 25.3 | 18.4 | 31510 | 31200 | 19.4 |  |  | 900
2004-06-01 02:00 | 7.15 | 9.21 | 102.2 | 19.3 | 40.3 | 28450 | 32330 | 20.3 |  | 2.25 | 500 | 0.05 | 3.2 | 0.3 | 0.05 | 0.05 | 1.6 | 84
2004-06-15 01:00 | 7.86 | 9.32 | 115.4 | 21.9 | 12.4 | 30910 | 32910 | 20.6 |  |  | 170
2004-06-29 13:45 | 8.23 | 12.87 | 182.7 | 24.7 | 20.7 | 40730 | 40850 | 26.2 |  |  | 80 | 0.05 | 2.16 | 0.39 | 0.05 | 0.05 | 0.31 | 54
2004-07-13 01:15 | 8.63 | 15.64 | 218.8 | 23.9 | 8.02 | 41820 | 43030 | 27.8 |  | 2.18 | 240
2004-07-27 13:35 | 8.79 | 15.96 | 239.5 | 25.8 | 10.46 | 44190 | 43340 | 27.9 |  | 2.14 | 300 | 0.05 | 2.4 | 1.1 | 0.05 | 0.05 | 0.31 | 40
2004-08-10 13:05 | 8.57 | 17.16 | 249.4 | 25.1 | 11.9 | 42230 | 42040 | 27 |  |  | 300
2004-08-24 14:45 | 7.99 | 9.6 | 139.5 | 19 | 22.9 | 32950 | 36850 | 23.9 |  |  | 1600 | 0.05 | 5.3 | 1.6 | 0.75 | 0.05 | 1.52 | 54
2004-09-07 13:10 | 7.44 | 7.05 | 87.8 | 17.2 | 42.5 | 32820 | 38310 | 24.7 |  |  | 300
2004-09-21 14:10 | 7.25 |  | 234.8 | 17.8 | 16.9 | 23500 | 26960 | 16.7 |  |  | 50 | 0.2 | 3 | 0.3 | 0.16 | 0.05 | 1.62 | 15
No. | 26 | 25 | 26 | 26 | 26 | 26 | 26 | 26 | 0 | 15 | 26 | 13 | 13 | 13 | 13 | 12 | 13 | 13
Mean | 7.2377 | 10.3684 | 124.8615 | 14.85 | 25.9146 | 20970.305 | 23722.9838 | 15.4423 | N/A | 2.4887 | 337.0385 | 1.0877 | 3.2538 | 0.50154 | 0.11231 | 1.0792 | 1.2519 | 42.2308
SD | 0.95233 | 4.4824 | 70.8966 | 6.9283 | 11.3727 | 14019.8363 | 14228.3869 | 8.5997 | N/A | 0.48949 | 468.5124 | 1.2168 | 2.1337 | 0.48421 | 0.194 | 1.2811 | 0.71308 | 18.4262
Max | 8.79 | 19.86 | 249.4 | 25.8 | 54.7 | 44190 | 43340 | 28.2 | N/A | 4 | 1600 | 3.36 | 9.7 | 1.6 | 0.75 | 3.36 | 2.5 | 84
Min | 5.77 | 3.88 | 32.9 | 4.1 | 8.02 | 8.23 | 13.58 | 3 | N/A | 2.14 | 1 | 0.05 | 1.7 | 0.05 | 0.05 | 0.05 | 0.025 | 15
Site Name: | Noname Slough at Bayview-Edison Road
Map Number: | 34
Notes:
pH = measure of acidity (<7.0) or alkalinity (>7.0) of water | [6 empty] | mg/L = milligrams per liter
DO = dissolved oxygen | [6 empty] | % sat = percent saturation
Temp = temperature | [6 empty] | NTU = nephelometric turbidity units
Turb = turbidity | [6 empty] | us/cm = microsiemens per centimeter
Cond = conductivity | [6 empty] | ppt = parts per thousand
CondTemp = conductivity corrected for temperature | [6 empty] | cfs = cubic feet per second
Sal = salinity | [6 empty] | ft = height of water on staff gauge in feet
Discharge = stream flow | [6 empty] | cfu = colony forming units per 100 ml
Staff = staff gauge height | [6 empty] | All measurements below detection limits were replaced with 1/2 the detection limit for calculation purposes
TSS = Total Suspended Solids
[13 empty] | Total Kjehldahl | Total
| pH | DO | DO | Temp | Turb | Cond | CondTemp | Sal | Discharge | Staff | Fecal Coliform | Nitrite + Nitrate | Nitrogen | Phosphorus | Ortho-Phosphate | Nitrate | Ammonia | TSS
VisitDate | Units | mg/L | % sat | ° C | NTU | us/cm | us/cm | ppt | cfs | ft | cfu | mg/L | mg/L | mg/L | mg/L | mg/L | mg/L | mg/L
2003-10-14 08:50 | 7.74 | 2.9 | 31.9 | 12.3 | 3.1 | 33130 | 43940 | 28.5 |  |  | 80
2003-10-27 08:50 | 6.35 | 0.98 | 18.1 | 12.6 | 13.3 | 24400 | 30080 | 18.8 |  |  | 50 | 0.18 | 2.3 | 0.31 | 0.11 |  | 1.7 | 18
2003-11-12 09:45 | 6.68 | 6.44 | 57.5 | 8.2 | 12.5 | 10460 | 15390 | 9 |  |  | 1800
2003-11-24 08:45 | 6.41 | 9.36 | 79.4 | 4.6 | 5.91 | 1148 | 1896 | 1 |  |  | 130 | 4.14 | 1 | 0.05 | 0.05 | 4.14 | 0.23 | 2
2003-12-09 09:20 | 6.49 | 9.04 | 69 | 4.2 | 9.86 | 545 | 905 | 0.4 |  |  | 23
2003-12-22 10:15 | 6.52 | 7.64 | 61.1 | 5 | 6.55 | 2304 | 3616 | 1.9 |  |  |  | 2.5 | 0.86 | 0.05 | 0.05 | 2.5 | 0.43 | 13
2004-01-06 08:50 | Frozen
2004-01-20 08:50 | 6.82 | 8.96 | 73.4 | 7 | 12.4 | 396.3 | 602 | 0.3 |  |  | 50 | 1.52 | 1 | 0.05 | 0.05 | 1.52 | 0.18 | 7
2004-02-03 08:50 | 6.81 | 10.21 | 79.8 | 4.8 | 10.95 | 198.8 | 323.1 | 0.2 |  |  | 240
2004-02-17 09:00 | 6.77 | 10.39 | 80.4 | 5 | 12.5 | 336.2 | 545 | 0.3 |  |  | 1600 | 1.13 | 1 | 0.05 | 0.05 | 1.13 | 0.18 | 6
2004-03-02 08:55 | 7 | 5.62 | 44.2 | 5.3 | 17.3 | 4182 | 5870 | 2.2 |  |  | 220
2004-03-16 08:48 | 6.64 | 7.94 | 68.3 | 7.8 | 11.9 | 552 | 816 | 0.4 |  |  | 50 | 1.1 | 1 | 0.05 | 0.05 | 1.1 | 0.22 | 5
2004-03-30 09:20 | 6.67 | 8.04 | 72.1 | 10.3 | 13.7 | 993 | 1379 | 0.7 |  |  | 30
2004-04-13 08:50 | 6.84 | 2.8 | 30.3 | 13.9 | 15.2 | 9780 | 11710 | 6.9 |  |  | 2 | 0.95 | 1 | 0.05 | 0.05 | 0.95 | 0.4 | 17
2004-04-27 08:55 | 7 | 1.71 | 18 | 18.3 | 25 | 21860 | 25120 | 15.3 |  |  | 4
2004-05-11 08:40 | 7.59 | 8.27 | 98.3 | 17.9 | 30.9 | 23810 | 28480 | 18 |  |  | 50 | 0.05 | 2.1 | 0.3 | 0.05 | 0.05 | 0.43 | 88
2004-05-25 08:40 | 7.89 | 1.44 | 13.7 | 21.7 | 21.2 | 33260 | 35710 | 22.6 |  |  | 240
2004-06-08 08:50 | 6.84 | 6.16 | 58.4 | 13.3 | 20.4 | 1372 | 1753 | 0.9 |  |  | 500 | 0.05 | 1.1 | 0.2 | 0.05 | 0.05 | 0.26 | 26
2004-06-22 09:05 | 7.91 | 2.69 | 34.3 | 20.4 | 3.98 | 40030 | 43890 | 28.4 |  |  | 50
2004-07-06 09:10 | 7.88 | 1.99 | 26 | 20 | 2.83 | 40630 | 45280 | 29.4 |  |  | 170 | 0.05 | 0.7 | 0.4 | 0.05 | 0.05 | 0.09 | 8
2004-07-20 09:15 | 8.2 | 3.1 | 42.4 | 21.5 | 2.64 | 47000 | 50400 | 33.1 |  |  | 30
2004-08-03 08:40 | 8.18 | 2 | 30.2 | 19.4 | 12.1 | 50000 | 55800 | 37.2
2004-08-17 08:55 | 8.51 | 14.97 | 151.9 | 20.2 | 6.61 | 49800 | 56800 | 38 |  |  | 1
2004-08-31 09:30 | 6.86 | 3.77 | 41.5 | 18 | 17.9 | 10550 | 12260 | 7.1 |  |  | 300 | 0.05 | 1.02 | 0.1 | 0.05 | 0.05 | 0.45 | 19
2004-09-14 08:30 | 6.91 | 5.88 | 57.1 | 13.7 | 25.5 | 358 | 451.3 | 0.2 |  |  | 1600
2004-09-28 09:25 | 6.75 | 4.27 | 43.3 | 14.7 | 6.73 | 8650 | 10750 | 5.8 |  |  | 50 | 0.05 | 1 | 0.05 | 0.14 | 0.05 | 0.45 | 8
No. | 25 | 25 | 25 | 25 | 25 | 25 | 25 | 25 | 0 | 0 | 23 | 12 | 12 | 12 | 12 | 11 | 12 | 12
Mean | 7.1304 | 5.8628 | 55.224 | 12.804 | 12.8384 | 16629.812 | 19350.656 | 12.264 | N/A | N/A | 316.087 | 0.98083 | 1.1733 | 0.13833 | 0.0625 | 1.0536 | 0.41833 | 18.0833
SD | 0.64039 | 3.5712 | 30.442 | 6.1963 | 7.5526 | 18018.093 | 20152.2463 | 13.374 | N/A | N/A | 549.1811 | 1.2645 | 0.4917 | 0.12932 | 0.029886 | 1.2996 | 0.42282 | 23.122
Max | 8.51 | 14.97 | 151.9 | 21.7 | 30.9 | 50000 | 56800 | 38 | N/A | N/A | 1800 | 4.14 | 2.3 | 0.4 | 0.14 | 4.14 | 1.7 | 88
Min | 6.35 | 0.98 | 13.7 | 4.2 | 2.64 | 198.8 | 323.1 | 0.2 | N/A | N/A | 1 | 0.05 | 0.7 | 0.05 | 0.05 | 0.05 | 0.09 | 2
Site Name: | Joe Leary Slough at D'Arcy Road
Map Number: | 35
Notes:
pH = measure of acidity (<7.0) or alkalinity (>7.0) of water | [6 empty] | mg/L = milligrams per liter
DO = dissolved oxygen | [6 empty] | % sat = percent saturation
Temp = temperature | [6 empty] | NTU = nephelometric turbidity units
Turb = turbidity | [6 empty] | us/cm = microsiemens per centimeter
Cond = conductivity | [6 empty] | ppt = parts per thousand
CondTemp = conductivity corrected for temperature | [6 empty] | cfs = cubic feet per second
Sal = salinity | [6 empty] | ft = height of water on staff gauge in feet
Discharge = stream flow | [6 empty] | cfu = colony forming units per 100 ml
Staff = staff gauge height | [6 empty] | All measurements below detection limits were replaced with 1/2 the detection limit for calculation purposes
TSS = Total Suspended Solids
[13 empty] | Total Kjehldahl | Total
| pH | DO | DO | Temp | Turb | Cond | CondTemp | Sal | Discharge | Staff | Fecal Coliform | Nitrite + Nitrate | Nitrogen | Phosphorus | Ortho-Phosphate | Nitrate | Ammonia | TSS
VisitDate | Units | mg/L | % sat | ° C | NTU | us/cm | us/cm | ppt | cfs | ft | cfu | mg/L | mg/L | mg/L | mg/L | mg/L | mg/L | mg/L
2004-01-13 13:45 | 6.84 | 4.58 | 40.2 | 8.6 | 19.5 | 258 | 375.4 | 0.2 |  |  | 80 | 2.1 | 1 | 0.14 | 0.05 | 2.1 | 0.62 | 8
2004-01-27 14:50 | 6.57 | 7.56 | 62.3 | 6.9 | 153 | 173.3 | 257.2 | 0.1 |  |  | 80
2004-02-10 14:25 | 6.73 | 4.24 | 35.9 | 7.9 | 33.4 | 253.7 | 385.1 | 0.2 |  |  | 30 | 2 | 2 | 0.7 | 0.05 | 2 | 0.82 | 22
2004-02-24 13:50 | 6.87 | 4.67 | 40.8 | 9.4 | 44.2 | 266.5 | 280.1 | 0.2 |  |  | 23
2004-03-09 14:20 | 6.64 | 5.7 | 51.7 | 10.9 | 55.8 | 224.9 | 308 | 0.1 |  |  | 80 | 3.04 | 1.7 | 0.36 | 0.05 | 3.04 | 0.49 | 57
2004-03-23 01:25 | 6.75 | 4.19 | 39.2 | 12.1 | 54 | 278.2 | 368.4 | 0.2 |  |  | 13
2004-04-06 02:06 | 6.84 | 4.26 | 40 | 12.4 | 48.5 | 305.1 | 401.4 | 0.2 |  |  | 13 | 0.62 | 1 | 0.3 | 0.05 | 0.62 | 0.79 | 25
2004-04-20 01:10 | 6.97 | 5.49 | 51.1 | 12.1 | 55.5 | 283.2 | 375.9 | 0.2 |  |  | 50
2004-05-04 02:55 |  | 2.74 | 26.3 | 13.5 | 49.9 | 317 | 405.5 | 0.2 |  |  | 130 | 0.28 | 1 | 0.21 | 0.05 | 0.28 | 0.68 | 10
2004-05-18 02:00 | 6.88 | 3.23 | 33.6 | 16.8 | 45 | 325.5 | 386.8 | 0.2 |  |  | 300
2004-06-01 02:15 | 7.02 | 5.56 | 55.2 | 14.9 | 20.9 | 270.6 | 335.2 | 0.2 |  |  | 300 | 1.09 | 1.06 | 0.05 | 0.05 | 1.09 | 0.46 | 9
2004-06-15 01:10 | 7 | 4.63 | 46.5 | 15.3 | 23.5 | 282.8 | 347 | 0.2 |  |  | 30
2004-06-29 13:00 | 7.03 | 4.94 | 53.7 | 18.8 | 31.7 | 336.1 | 381.8 | 0.2 |  |  | 240 | 0.37 | 0.76 | 0.13 | 0.05 | 0.37 | 0.45 | 13
2004-07-13 01:30 | 7.08 | 5.3 | 57.6 | 19 | 33.1 | 341.6 | 386.6 | 0.2 |  |  | 240
2004-07-27 13:54 | 7.02 | 6.05 | 66.5 | 19.4 | 22 | 359.4 | 403.4 | 0.2 |  |  | 500 | 0.31 | 0.6 | 0.1 | 0.05 | 0.31 | 0.23 | 6
2004-08-10 13:15 | 7.23 | 6.16 | 68.1 | 20 | 13.1 | 370.5 | 409.6 | 0.2 |  |  | 1600
2004-08-24 14:55 | 7.3 | 5.05 | 53.2 | 17.4 | 7.91 | 316 | 371.2 | 0.2 |  |  | 3500 | 0.3 | 0.6 | 0.05 | 0.13 | 0.3 | 0.13 | 2
2004-09-07 13:25 | 6.55 | 6.53 | 67.5 | 16.4 | 8.21 | 240 | 337.5 | 0.2 |  |  | 300
2004-09-21 02:30 | 6.95 | 7.01 | 70.1 | 15.3 | 9.67 | 277.7 | 337 | 0.2 |  |  | 30 | 1.34 | 0.9 | 0.05 | 0.13 | 1.33 | 0.16 | 5
No. | 18 | 19 | 19 | 19 | 19 | 19 | 19 | 19 | 0 | 0 | 19 | 10 | 10 | 10 | 10 | 10 | 10 | 10
Mean | 6.9039 | 5.1521 | 50.5 | 14.0579 | 38.3626 | 288.4263 | 360.6895 | 0.18947 | N/A | N/A | 396.7895 | 1.145 | 1.062 | 0.209 | 0.066 | 1.144 | 0.483 | 15.7
SD | 0.20623 | 1.214 | 12.9283 | 4.0829 | 32.354 | 48.8458 | 42.6947 | 0.03153 | N/A | N/A | 833.199 | 0.96095 | 0.45249 | 0.203 | 0.033731 | 0.96073 | 0.24945 | 16.2347
Max | 7.3 | 7.56 | 70.1 | 20 | 153 | 370.5 | 409.6 | 0.2 | N/A | N/A | 3500 | 3.04 | 2 | 0.7 | 0.13 | 3.04 | 0.82 | 57
Min | 6.55 | 2.74 | 26.3 | 6.9 | 7.91 | 173.3 | 257.2 | 0.1 | N/A | N/A | 13 | 0.28 | 0.6 | 0.05 | 0.05 | 0.28 | 0.13 | 2
Site Name: | Edison Slough at School
Map Number: | 36
Notes:
pH = measure of acidity (<7.0) or alkalinity (>7.0) of water | [6 empty] | mg/L = milligrams per liter
DO = dissolved oxygen | [6 empty] | % sat = percent saturation
Temp = temperature | [6 empty] | NTU = nephelometric turbidity units
Turb = turbidity | [6 empty] | us/cm = microsiemens per centimeter
Cond = conductivity | [6 empty] | ppt = parts per thousand
CondTemp = conductivity corrected for temperature | [6 empty] | cfs = cubic feet per second
Sal = salinity | [6 empty] | ft = height of water on staff gauge in feet
Discharge = stream flow | [6 empty] | cfu = colony forming units per 100 ml
Staff = staff gauge height | [6 empty] | All measurements below detection limits were replaced with 1/2 the detection limit for calculation purposes
TSS = Total Suspended Solids
[13 empty] | Total Kjehldahl | Total
| pH | DO | DO | Temp | Turb | Cond | CondTemp | Sal | Discharge | Staff | Fecal Coliform | Nitrite + Nitrate | Nitrogen | Phosphorus | Ortho-Phosphate | Nitrate | Ammonia | TSS
VisitDate | Units | mg/L | % sat | ° C | NTU | us/cm | us/cm | ppt | cfs | ft | cfu | mg/L | mg/L | mg/L | mg/L | mg/L | mg/L | mg/L
2003-10-07 12:20 | 7.68 | 11.2 | 145.8 | 19.3 | 9.78 | 34840 | 39100 | 24.9 |  | 1.3 | 500
2003-10-20 13:10 | 7.65 | 4.7 | 49.6 | 16.2 | 49.3 | 16440 | 19780 | 11.8 |  | 2.85 | 300 | 0.499 | 3 | 0.47 | 0.05 |  | 1.7 | 60
2003-11-04 13:20 | 7.38 | 8.28 | 68.9 | 4.2 | 20.7 | 15050 | 24990 | 15 |  | 1.85 | 50
2003-11-18 14:10 | 6.87 | 6.78 | 58.5 | 7.8 | 16.9 | 2217 | 3105 | 1.6 |  | 3.79 | 240 | 0.74 | 1.2 | 0.41 | 0.05 | 0.74 | 0.42 | 25
2003-12-02 11:45 | 6.74 | 8.08 | 65.6 | 6.2 | 3.65 | 245.6 | 380.7 | 0.2 |  | 3.16 | 30
2003-12-16 12:45 | 6.7 | 9.01 | 74.3 | 6.1 | 9.23 | 8640 | 13530 | 7.8 |  | 2.8 | 50 | 1.44 | 0.7 | 0.1 | 0.05 | 1.44 | 0.21 | 10
2003-12-29 12:25 | 6.22 | 8.49 | 62.6 | 2 | 3.78 | 143.9 | 257.2 | 0.1 |  | 3.74 | 50
2004-01-13 12:45 | 6.83 | 7.64 | 62.2 | 6.5 | 3.04 | 192.8 | 297.7 | 0.1 |  |  | 13 | 1.92 | 0.8 | 0.05 | 0.05 | 1.92 | 0.11 | 2
2004-01-27 13:25 | 6.33 | 8.33 | 66.4 | 5.7 | 3.82 | 114.2 | 181.5 | 0.1 |  |  | 13
2004-02-10 13:25 | 6.81 | 7.33 | 58.9 | 6.1 | 4.12 | 135.2 | 211.9 | 0.1 |  | 1.69 | 8 | 1.41 | 1.32 | 0.05 | 0.05 | 1.41 | 0.1 | 6
2004-02-24 12:58 | 6.83 | 7.44 | 63.3 | 8.3 | 5.85 | 287 | 426.3 | 0.2 |  | 1.72 | 8
2004-03-09 13:25 | 6.82 | 9.26 | 84.8 | 11 | 8.96 | 90.7 | 123.4 | 0.1 |  | 1.9 | 50 | 1.45 | 1.34 | 0.05 | 0.05 | 1.45 | 0.06 | 10
2004-03-23 12:30 | 6.76 | 8.94 | 85.1 | 13.1 | 10.76 | 163 | 211.7 | 0.1 |  |  | 17
2004-04-06 01:10 | 7.07 | 9.93 | 99.4 | 15.3 | 6.58 | 215.5 | 265.9 | 0.1 |  | 1.12 | 8 | 0.05 | 0.7 | 0.05 | 0.05 | 0.05 | 0.025 | 9
2004-04-20 12:15 | 7.14 | 10.44 | 106.1 | 15.7 | 10 | 1421 | 1767 | 0.9 |  | 1.04 | 240
2004-05-04 02:00 | 8.46 | 9.48 | 101.3 | 18.4 | 7.06 | 4494 | 5150 | 2.8 |  | 0.8 | 300 | 0.05 | 1.1 | 0.22 | 0.05 | 0.05 | 0.18 | 11
2004-05-18 12:55 | 8.71 | 12.44 | 168.3 | 28.1 | 15.5 | 18980 | 17910 | 10.5 |  |  | 130
2004-06-01 01:20 | 7.35 | 10.95 | 117.4 | 18.7 | 16.4 | 221.1 | 251.7 | 0.1 |  | 0.99 | 240 | 0.05 | 1.08 | 0.4 | 0.05 | 0.05 | 0.19 | 16
2004-06-15 11:45 | 7.42 | 10.16 | 114.1 | 21.2 | 16 | 346.3 | 372.1 | 0.2 |  | 0.94 | 500
2004-06-29 12:20 | 7.9 | 7.86 | 105.1 | 29.7 | 15 | 16270 | 14920 | 8.6 |  | 0.76 | 900 | 0.05 | 1.82 | 0.49 | 0.05 | 0.05 | 0.49 | 27
2004-07-13 12:35 | 8.38 | 7.9 | 110 | 27.7 | 9.11 | 29290 | 27830 | 17 |  | 0.74 | 900
2004-07-27 12:50 | 8.49 | 16.58 | 241.2 | 28.8 | 7.9 | 37260 | 34700 | 21.7 |  | 0.72 | 500 | 0.05 | 1.7 | 1.7 | 0.05 | 0.05 | 0.24 | 17
2004-08-10 12:35 | 8.85 |  | 303.4 | 29.9 | 3 | 30980 | 28300 | 17.3 |  |  | 30
2004-08-24 13:55 | 7.89 | 6.05 | 75.6 | 20 | 7.43 | 25620 | 28370 | 17.5 |  | 1.44 | 130 | 0.05 | 1.9 | 1.07 | 1 | 0.05 | 0.61 | 15
2004-09-07 12:30 | 8.09 | 14.46 | 178.2 | 21 | 18.4 | 26020 | 28180 | 17.4 |  | 1.5 | 130
2004-09-21 13:05 | 7.54 | 10.97 | 124.9 | 18.8 | 6.28 | 18040 | 20680 | 12.4 |  |  | 30 | 0.05 | 2 | 0.4 | 0.41 | 0.05 | 1.19 | 10
No. | 26 | 25 | 26 | 26 | 26 | 26 | 26 | 26 | 0 | 20 | 26 | 13 | 13 | 13 | 13 | 12 | 13 | 13
Mean | 7.4196 | 9.308 | 107.3462 | 15.6077 | 11.0981 | 11066.05 | 11972.7731 | 7.2538 | N/A | 1.7425 | 206.4231 | 0.60069 | 1.4354 | 0.42 | 0.15077 | 0.60917 | 0.425 | 16.7692
SD | 0.74498 | 2.5627 | 59.7277 | 8.7363 | 9.3653 | 12835.5154 | 13251.8112 | 8.2331 | N/A | 0.99783 | 259.1638 | 0.70557 | 0.64566 | 0.47951 | 0.27388 | 0.73625 | 0.49524 | 14.7488
Max | 8.85 | 16.58 | 303.4 | 29.9 | 49.3 | 37260 | 39100 | 24.9 | N/A | 3.79 | 900 | 1.92 | 3 | 1.7 | 1 | 1.92 | 1.7 | 60
Min | 6.22 | 4.7 | 49.6 | 2 | 3 | 90.7 | 123.4 | 0.1 | N/A | 0.72 | 8 | 0.05 | 0.7 | 0.05 | 0.05 | 0.05 | 0.025 | 2
Site Name: | Edison Drainage near Farm to Market Road
Map Number: | 37
Notes:
pH = measure of acidity (<7.0) or alkalinity (>7.0) of water | [6 empty] | mg/L = milligrams per liter
DO = dissolved oxygen | [6 empty] | % sat = percent saturation
Temp = temperature | [6 empty] | NTU = nephelometric turbidity units
Turb = turbidity | [6 empty] | us/cm = microsiemens per centimeter
Cond = conductivity | [6 empty] | ppt = parts per thousand
CondTemp = conductivity corrected for temperature | [6 empty] | cfs = cubic feet per second
Sal = salinity | [6 empty] | ft = height of water on staff gauge in feet
Discharge = stream flow | [6 empty] | cfu = colony forming units per 100 ml
Staff = staff gauge height | [6 empty] | All measurements below detection limits were replaced with 1/2 the detection limit for calculation purposes
TSS = Total Suspended Solids
[13 empty] | Total Kjehldahl | Total
| pH | DO | DO | Temp | Turb | Cond | CondTemp | Sal | Discharge | Staff | Fecal Coliform | Nitrite + Nitrate | Nitrogen | Phosphorus | Ortho-Phosphate | Nitrate | Ammonia | TSS
VisitDate | Units | mg/L | % sat | ° C | NTU | us/cm | us/cm | ppt | cfs | ft | cfu | mg/L | mg/L | mg/L | mg/L | mg/L | mg/L | mg/L
2003-10-07 12:40 | 7.74 | 1.54 | 19.5 | 16.8 | 7.24 | 34680 | 41080 | 26.4 |  |  | 240
2003-10-20 13:15 | 7.88 | 8.1 | 90.5 | 16.1 | 18 | 22460 | 27100 | 16.7 |  |  | 80 | 0.276 | 3.5 | 1.3 | 1 |  | 1.6 | 30
2003-11-04 13:30 | 7.11 | 4.83 | 39.2 | 3.1 | 24.6 | 9180 | 15660 | 8.1 |  |  | 130
2003-11-18 14:30 | 6.45 | 6.7 | 59 | 8.7 | 586 | 520 | 749 | 0.4 |  |  | 280 | 5.66 | 2.2 | 1 | 0.05 | 5.66 | 0.41 | 166
2003-12-02 11:50 | 6.57 | 2.72 | 23.2 | 7.8 | 22 | 2277 | 3395 | 1.8 |  |  | 30
2003-12-16 13:10 | 7.2 | 7.21 | 60 | 6.8 | 35.3 | 2057 | 3151 | 1.6 |  |  | 50 | 3.95 | 2 | 0.2 | 0.05 | 3.95 | 1.2 | 29
2003-12-29 13:00 | 6.52 | 3.93 | 30.4 | 3.9 | 36.6 | 1820 | 3049 | 1.6 |  |  | 240
2004-01-13 13:15 | 6.78 | 3 | 25.4 | 7.7 | 17.4 | 1828 | 2730 | 1.4 |  |  | 30 | 4.08 | 2 | 0.2 | 0.05 | 4.08 | 1.3 | 15
2004-01-27 13:50 | 6.72 | 6.09 | 49.3 | 6.2 | 99.1 | 489 | 761 | 0.4 |  |  | 300
2004-02-10 13:55 | 6.84 | 2.93 | 24.5 | 6.7 | 20.3 | 1489 | 2299 | 1.2 |  |  | 13 | 3.14 | 2.44 | 0.3 | 0.05 | 3.14 | 1.51 | 19
2004-02-24 13:27 | 6.91 | 7.12 | 61.8 | 9.1 | 15 | 3838 | 5300 | 3 |  |  | 30
2004-03-09 13:55 | 6.76 | 6.45 | 60 | 11.4 | 43 | 863 | 1164 | 0.6 |  |  | 80 | 3.22 | 2.5 | 0.33 | 0.05 | 3.22 | 0.81 | 27
2004-03-23 12:58 | 6.91 | 7.35 | 71.9 | 13.2 | 22.6 | 4860 | 6250 | 3.4 |  |  | 23
2004-04-06 01:40 | 7.15 | 6.74 | 65.8 | 16.7 | 25.5 | 4580 | 5490 | 3 |  |  | 23 | 0.49 | 2 | 0.28 | 0.05 | 0.49 | 1.8 | 32
2004-04-20 12:40 | 7.49 | 9.63 | 99.6 | 15.6 | 41.1 | 7280 | 8930 | 5.1 |  |  | 23
2004-05-04 02:30 | 7.75 | 7.46 | 81.3 | 16.7 | 21.6 | 9240 | 10980 | 6.3 |  |  | 300 | 0.05 | 2.5 | 0.51 | 0.05 | 0.05 | 1.5 | 37
2004-05-18 01:30 | 8.06 | 10.59 | 139.3 | 25 | 8.77 | 16610 | 16640 | 9.7 |  |  | 300
2004-06-01 01:45 | 7.21 | 7.52 | 84.4 | 19.7 | 23 | 8150 | 9100 | 5.1 |  |  | 500 | 2.11 | 2.66 | 0.6 | 0.05 | 2.11 | 1.6 | 50
2004-06-15 12:50 | 7.43 | 8.32 | 87.1 | 20.2 | 6.98 | 5090 | 5690 | 3 |  |  | 900
2004-06-29 13:35 | 8.36 |  | 266.4 | 26.1 | 22.9 | 8930 | 8660 | 4.8 |  |  | 500 | 0.05 | 2.42 | 0.61 | 0.05 | 0.05 | 0.27 | 14
2004-07-13 01:15 | 8.68 | 18.66 | 263 | 25 | 16.4 | 30850 | 31160 | 19.5 |  |  | 900
2004-07-27 13:22 | 8.13 | 3.83 | 51.8 | 25.5 | 32.4 | 32420 | 32210 | 20.1 |  |  | 300 | 0.05 | 3.1 | 3.3 | 1.46 | 0.05 | 0.37 | 49
2004-08-10 12:50 | 8.87 | 18.14 | 283.5 | 25.2 | 23.1 | 30230 | 30140 | 18.7 |  |  | 30
2004-08-24 14:30 | 7.64 | 9.38 | 95.8 | 20.1 | 10.55 | 27240 | 30340 | 18.8 |  |  | 50 | 0.05 | 1.5 | 1.25 | 0.93 | 0.05 | 0.15 | 16
2004-09-07 13:00 | 8.38 | 12.85 | 216.5 | 21.2 | 15.5 | 33460 | 36720 | 23.1 |  |  | 80
2004-09-21 14:00 | 7.37 | 8.38 | 95.5 | 17.2 | 8.88 | 20960 | 24600 | 15 |  |  | 30 | 0.05 | 2 | 0.3 | 0.27 | 0.05 | 1.13 | 9
No. | 26 | 25 | 26 | 26 | 26 | 26 | 26 | 26 | 0 | 0 | 26 | 13 | 13 | 13 | 13 | 12 | 13 | 13
Mean | 7.4196 | 7.5788 | 94.0269 | 15.0654 | 46.3008 | 12361.5769 | 13974.9231 | 8.4154 | N/A | N/A | 210.0769 | 1.7828 | 2.3708 | 0.78308 | 0.31615 | 1.9083 | 1.05 | 37.9231
SD | 0.68744 | 4.1985 | 77.0416 | 7.3229 | 111.5523 | 12167.4271 | 12947.5692 | 8.2608 | N/A | N/A | 250.8797 | 1.9995 | 0.52189 | 0.84707 | 0.4824 | 2.0342 | 0.57886 | 40.5616
Max | 8.87 | 18.66 | 283.5 | 26.1 | 586 | 34680 | 41080 | 26.4 | N/A | N/A | 900 | 5.66 | 3.5 | 3.3 | 1.46 | 5.66 | 1.8 | 166
Min | 6.45 | 1.54 | 19.5 | 3.1 | 6.98 | 489 | 749 | 0.4 | N/A | N/A | 13 | 0.05 | 1.5 | 0.2 | 0.05 | 0.05 | 0.15 | 9
Site Name: | North Edison Drainage at Smith Road
Map Number: | 38
Notes:
pH = measure of acidity (<7.0) or alkalinity (>7.0) of water | [6 empty] | mg/L = milligrams per liter
DO = dissolved oxygen | [6 empty] | % sat = percent saturation
Temp = temperature | [6 empty] | NTU = nephelometric turbidity units
Turb = turbidity | [6 empty] | us/cm = microsiemens per centimeter
Cond = conductivity | [6 empty] | ppt = parts per thousand
CondTemp = conductivity corrected for temperature | [6 empty] | cfs = cubic feet per second
Sal = salinity | [6 empty] | ft = height of water on staff gauge in feet
Discharge = stream flow | [6 empty] | cfu = colony forming units per 100 ml
Staff = staff gauge height | [6 empty] | All measurements below detection limits were replaced with 1/2 the detection limit for calculation purposes
TSS = Total Suspended Solids
[13 empty] | Total Kjehldahl | Total
| pH | DO | DO | Temp | Turb | Cond | CondTemp | Sal | Discharge | Staff | Fecal Coliform | Nitrite + Nitrate | Nitrogen | Phosphorus | Ortho-Phosphate | Nitrate | Ammonia | TSS
VisitDate | Units | mg/L | % sat | ° C | NTU | us/cm | us/cm | ppt | cfs | ft | cfu | mg/L | mg/L | mg/L | mg/L | mg/L | mg/L | mg/L
2003-10-07 12:10 | 7.2 | 5.42 | 57.9 | 15.6 | 14.1 | 32860 | 40333 | 25.9 |  |  | 80
2003-10-20 13:00 | 7.38 | 5.19 | 56.2 | 15.6 | 25.6 | 16620 | 20280 | 12.1 |  |  | 900 | 0.87 | 3.1 | 0.67 | 0.05 |  | 2 | 18
2003-11-04 13:30 | 6.55 | 4.06 | 35.7 | 6.1 | 17.8 | 11180 | 17480 | 10.2 |  |  | 130
2003-11-18 13:55 | 6.33 | 7.46 | 64.8 | 8.4 | 386 | 653 | 962 | 0.5 |  |  | 2400 | 1.74 | 2.6 | 1 | 0.05 | 1.74 | 0.47 | 148
2003-12-02 11:30 | 6.58 | 5.71 | 50.5 | 8.2 | 23.9 | 5550 | 8380 | 4.6 |  |  | 500
2003-12-16 13:00 | 7.32 | 5.84 | 55.2 | 7.8 | 38.2 | 14420 | 21250 | 12.7 |  |  | 80 | 1.33 | 2.8 | 0.6 | 0.05 | 1.33 | 2 | 39
2003-12-29 12:50 | 6.43 | 5.39 | 42.8 | 4.6 | 36.8 | 6010 | 9930 | 4.6 |  |  | 30
2004-01-13 13:00 | 6.74 | 3.97 | 35.6 | 8.5 | 45.6 | 6820 | 10640 | 6.2 |  |  | 80 | 0.98 | 2 | 0.38 | 0.05 | 0.98 | 1.2 | 41
2004-01-27 13:35 | 6.28 | 6.32 | 51.9 | 6.5 | 84.5 | 1404 | 2479 | 0.9 |  |  | 300
2004-02-10 13:40 | 6.73 | 4.4 | 39.4 | 7.9 | 28.6 | 5730 | 8650 | 4.8 |  |  | 80 | 0.61 | 2.64 | 0.4 | 0.05 | 0.61 | 1.53 | 26
2004-02-24 13:14 | 6.9 | 5.1 | 44.9 | 9.7 | 23.7 | 7440 | 10500 | 5.9 |  |  | 50
2004-03-09 13:40 | 6.56 | 6.49 | 62.2 | 12.2 | 80.6 | 2920 | 3895 | 2 |  |  | 2400 | 1.43 | 2.76 | 0.49 | 0.05 | 1.43 | 0.66 | 60
2004-03-23 12:45 | 6.94 | 6.32 | 73.6 | 13.3 | 24.6 | 9780 | 12600 | 7.3 |  |  | 500
2004-04-06 01:25 | 6.92 | 5.49 | 47.4 | 13.8 | 28.5 | 10400 | 13250 | 7.6 |  |  | 50 | 0.05 | 3 | 0.27 | 0.05 | 0.05 | 2 | 31
2004-04-20 12:30 | 7.24 | 6.03 | 61.4 | 13.2 | 29.8 | 14720 | 19020 | 11.4 |  |  | 130
2004-05-04 02:15 | 7.61 | 9.41 | 98.8 | 15.6 | 15.1 | 10130 | 12380 | 7.1 |  |  | 130 | 0.05 | 1.4 | 0.05 | 0.05 | 0.05 | 0.85 | 37
2004-05-18 01:05 | 7.94 | 17.59 | 351.3 | 21.1 | 9.76 | 23860 | 28700 | 17.5 |  |  | 130
2004-06-01 01:35 | 7.03 | 5.73 | 66.9 | 18.1 | 16.4 | 6690 | 7760 | 4.4 |  |  | 500 | 0.05 | 2.26 | 0.3 | 0.05 | 0.05 | 1.1 | 35
2004-06-15 12:35 | 7.29 | 3.83 | 44 | 18.2 | 22.2 | 16320 | 18700 | 11.1 |  |  | 900
2004-06-29 13:25 | 8.17 |  | 380.2 | 24.3 | 11.1 | 38440 | 38580 | 24 |  |  | 110 | 0.05 | 2.22 | 0.56 | 0.05 | 0.05 | 0.87 | 18
2004-07-13 12:50 | 8.23 |  |  | 18.3 | 5.39 | 37090 | 42950 | 27.6 |  |  | 30
2004-07-27 13:10 | 8.64 |  |  |  | 22.3 | 36030 | 37030 | 24.5 |  |  | 130 | 0.05 | 4.3 | 2.5 | 0.05 | 0.05 | 1.11 | 97
2004-08-24 14:10 | 7.95 | 11.26 | 151.4 | 15.6 | 11.7 | 34670 | 42620 | 27.4 |  |  | 900 | 0.05 | 2.8 | 1.1 | 0.79 | 0.05 | 0.59 | 25
2004-09-07 12:45 | 7.23 | 10.35 | 110.9 | 18.6 | 17.7 | 19420 | 22010 | 13.2 |  |  | 80
2004-09-21 13:45 | 6.98 | 2.33 | 25.5 | 17.4 | 15.6 | 10210 | 11910 | 6.9 |  |  | 50 | 0.05 | 3 | 0.05 | 0.34 | 0.05 | 1.53 | 13
No. | 25 | 22 | 23 | 24 | 25 | 25 | 25 | 25 | 0 | 0 | 25 | 13 | 13 | 13 | 13 | 12 | 13 | 13
Mean | 7.1668 | 6.5314 | 87.3261 | 13.275 | 41.422 | 15174.68 | 18491.56 | 11.216 | N/A | N/A | 426.8 | 0.56231 | 2.6831 | 0.64385 | 0.12923 | 0.53667 | 1.2238 | 45.2308
SD | 0.63054 | 3.2378 | 92.1606 | 5.2775 | 74.2985 | 11872.6915 | 12855.1028 | 8.4954 | N/A | N/A | 657.4554 | 0.63494 | 0.67931 | 0.63939 | 0.21411 | 0.65611 | 0.54593 | 37.8509
Max | 8.64 | 17.59 | 380.2 | 24.3 | 386 | 38440 | 42950 | 27.6 | N/A | N/A | 2400 | 1.74 | 4.3 | 2.5 | 0.79 | 1.74 | 2 | 148
Min | 6.28 | 2.33 | 25.5 | 4.6 | 5.39 | 653 | 962 | 0.5 | N/A | N/A | 30 | 0.05 | 1.4 | 0.05 | 0.05 | 0.05 | 0.47 | 13
Site Name: | Colony Creek at Colony Road
Map Number: | 39
Notes:
pH = measure of acidity (<7.0) or alkalinity (>7.0) of water | [6 empty] | mg/L = milligrams per liter
DO = dissolved oxygen | [6 empty] | % sat = percent saturation
Temp = temperature | [6 empty] | NTU = nephelometric turbidity units
Turb = turbidity | [6 empty] | us/cm = microsiemens per centimeter
Cond = conductivity | [6 empty] | ppt = parts per thousand
CondTemp = conductivity corrected for temperature | [6 empty] | cfs = cubic feet per second
Sal = salinity | [6 empty] | ft = height of water on staff gauge in feet
Discharge = stream flow | [6 empty] | cfu = colony forming units per 100 ml
Staff = staff gauge height | [6 empty] | All measurements below detection limits were replaced with 1/2 the detection limit for calculation purposes
TSS = Total Suspended Solids
[13 empty] | Total Kjehldahl | Total
| pH | DO | DO | Temp | Turb | Cond | CondTemp | Sal | Discharge | Staff | Fecal Coliform | Nitrite + Nitrate | Nitrogen | Phosphorus | Ortho-Phosphate | Nitrate | Ammonia | TSS
VisitDate | Units | mg/L | % sat | ° C | NTU | us/cm | us/cm | ppt | cfs | ft | cfu | mg/L | mg/L | mg/L | mg/L | mg/L | mg/L | mg/L
2003-10-07 11:45 | 7.47 | 8.61 | 83.1 | 13.6 | 3.99 | 179.1 | 228.8 | 0.1 |  |  | 300
2003-10-20 12:40 | 7.3 | 9.25 | 89.9 | 13.5 | 155 | 90.2 | 115.8 | 0.1 |  |  | 1600 | 2.52 | 1.4 | 0.25 | 0.05 |  | 0.18 | 159
2003-11-04 13:00 | 6.85 | 12.79 | 93 | 3.3 | 4.55 | 63.4 | 108.3 | 0 |  |  | 30
2003-11-18 13:45 | 6.79 | 11.08 | 93.7 | 8.1 |  | 46.2 | 68.4 | 0 |  |  | 140 | 2.38 | 2.9 | 1.7 | 0.05 | 2.38 | 0.34 | 1996
2003-12-02 11:10 | 7.12 | 11.77 | 96 | 6.6 | 11 | 49.9 | 77 | 0 |  |  | 30
2003-12-16 12:30 | 7.18 | 11.43 | 93 | 6.4 | 5.39 | 53.5 | 82.7 | 0 |  |  | 4 | 1.38 | 0.25 | 0.05 | 0.05 | 1.38 | 0.08 | 2
2003-12-29 12:25 | 6.41 | 13.21 | 97.7 | 2.9 | 10.09 | 42.5 | 73.1 | 0 |  |  | 13
2004-01-13 12:35 | 7.29 | 12.16 | 96.1 | 5.4 | 14.3 | 45.2 | 72.2 | 0 |  |  | 240 | 1.74 | 0.25 | 0.05 | 0.05 | 1.74 | 0.025 | 10
2004-01-27 13:15 | 6.55 | 12.42 | 99.3 | 5.8 | 100.2 | 40.7 | 64.5 | 0 |  |  | 50
2004-02-10 13:00 | 7.22 | 11.48 | 88.2 | 4.1 | 8.09 | 44.6 | 73.9 | 0 | 7 |  | 2 | 1.57 | 0.74 | 0.05 | 0.05 | 1.57 | 0.08 | 5
2004-02-24 12:46 | 7.13 | 11.52 | 93.6 | 6.6 | 6.01 | 52.3 | 80.7 | 0 |  |  | 8
2004-03-09 13:00 | 6.98 | 11.56 | 99.3 | 8.5 | 28.5 | 40.7 | 60.1 | 0 | 24 |  | 2 | 1.56 | 4.96 | 0.05 | 0.05 | 1.56 | 0.025 | 36
2004-03-23 12:16 | 7.01 | 11.04 | 98.1 | 10 | 5.65 | 54.4 | 76.2 | 0 |  |  | 4
2004-04-06 12:50 | 7.15 | 10.94 | 97.1 | 10 | 5.19 | 55.2 | 77.3 | 0 | 4 |  | 2 | 0.97 | 0.25 | 0.05 | 0.05 | 0.97 | 0.025 | 2
2004-04-20 12:00 | 7.28 | 10.68 | 96.3 | 10.7 | 4.04 | 71.4 | 98.3 | 0 |  |  | 30
2004-05-04 01:41 | 7.24 | 6.28 | 58.3 | 11.6 | 2.98 | 94.5 | 126.9 | 0.1 |  |  | 300 | 0.5 | 0.25 | 0.05 | 0.05 | 0.5 | 0.11 | 2
2004-05-18 12:40 | 7.63 | 9.68 | 95.7 | 14.8 | 60.4 | 62 | 77.1 | 0 |  |  | 240
2004-06-01 12:50 | 7.38 | 9.94 | 93.4 | 12.5 | 11.5 | 63.3 | 83 | 0 | 2 |  | 80 | 0.66 | 0.25 | 0.05 | 0.05 | 0.66 | 0.07 | 6
2004-06-15 11:35 | 7.33 | 9.44 | 89.3 | 12.7 | 4.88 | 69 | 90.1 | 0 |  |  | 900
2004-06-29 12:10 | 7.61 | 9.46 | 95.5 | 15.8 | 2.01 | 118.7 | 144 | 0.1 | 0.5 |  | 170 | 0.43 | 0.25 | 0.05 | 0.05 | 0.43 | 0.06 | 2
2004-07-13 12:15 | 7.73 | 8.22 | 85.2 | 16.3 | 1.82 | 149.7 | 179.5 | 0.1 |  |  | 500
2004-07-27 12:27 | 7.54 | 6.11 | 63.9 | 17.4 | 65 | 205.1 | 240 | 0.1 |  |  | 16000 | 0.27 | 4.1 | 0.4 | 0.05 | 0.27 | 0.025 | 44
2004-08-10 11:45 | 7.58 | 6.56 | 69.2 | 17.6 | 6.16 | 203.6 | 236.9 | 0.1 |  |  | 16000
2004-08-24 13:30 | 7.15 | 8.75 | 87.5 | 15.5 | 45.5 | 126.9 | 154.8 | 0.1 |  |  | 1700 | 1.09 | 0.6 | 0.12 | 0.11 | 1.09 | 0.08 | 16
2004-09-07 12:20 | 6.81 | 8.5 | 83.9 | 14.2 | 3.17 | 126.6 | 159.4 | 0.1 |  |  | 900
2004-09-21 13:05 | 7.32 | 10.08 | 94.3 | 12.3 | 7.67 | 76.3 | 100.7 | 0 |  |  | 50 | 0.36 | 0.25 | 0.05 | 0.06 | 0.36 | 0.025 | 2
No. | 26 | 26 | 26 | 26 | 25 | 26 | 26 | 26 | 5 | 0 | 26 | 13 | 13 | 13 | 13 | 12 | 13 | 13
Mean | 7.1942 | 10.1138 | 89.6385 | 10.6231 | 22.9236 | 85.5769 | 113.45 | 0.034615 | 7.5 | N/A | 1511.3462 | 1.1869 | 1.2654 | 0.22462 | 0.055385 | 1.0758 | 0.086538 | 175.5385
SD | 0.32537 | 1.9491 | 10.643 | 4.4928 | 36.8738 | 50.5234 | 54.8756 | 0.048516 | 9.5394 | N/A | 4290.8728 | 0.74906 | 1.6409 | 0.45584 | 0.016641 | 0.66112 | 0.088303 | 548.6641
Max | 7.73 | 13.21 | 99.3 | 17.6 | 155 | 205.1 | 240 | 0.1 | 24 | N/A | 16000 | 2.52 | 4.96 | 1.7 | 0.11 | 2.38 | 0.34 | 1996
Min | 6.41 | 6.11 | 58.3 | 2.9 | 1.82 | 40.7 | 60.1 | 0 | 0.5 | N/A | 2 | 0.27 | 0.25 | 0.05 | 0.05 | 0.27 | 0.025 | 2
Site Name: | Big Indian Slough at Hwy 20 Truck Scales
Map Number: | 40
Notes:
pH = measure of acidity (<7.0) or alkalinity (>7.0) of water | [6 empty] | mg/L = milligrams per liter
DO = dissolved oxygen | [6 empty] | % sat = percent saturation
Temp = temperature | [6 empty] | NTU = nephelometric turbidity units
Turb = turbidity | [6 empty] | us/cm = microsiemens per centimeter
Cond = conductivity | [6 empty] | ppt = parts per thousand
CondTemp = conductivity corrected for temperature | [6 empty] | cfs = cubic feet per second
Sal = salinity | [6 empty] | ft = height of water on staff gauge in feet
Discharge = stream flow | [6 empty] | cfu = colony forming units per 100 ml
Staff = staff gauge height | [6 empty] | All measurements below detection limits were replaced with 1/2 the detection limit for calculation purposes
TSS = Total Suspended Solids
[13 empty] | Total Kjehldahl | Total
| pH | DO | DO | Temp | Turb | Cond | CondTemp | Sal | Discharge | Staff | Fecal Coliform | Nitrite + Nitrate | Nitrogen | Phosphorus | Ortho-Phosphate | Nitrate | Ammonia | TSS
VisitDate | Units | mg/L | % sat | ° C | NTU | us/cm | us/cm | ppt | cfs | ft | cfu | mg/L | mg/L | mg/L | mg/L | mg/L | mg/L | mg/L
2003-11-24 08:33 | 6.82 | 6.23 | 53.5 | 7.1 | 7.88 | 238.1 | 361.7 | 0.2 |  |  | 4 | 1.85 | 0.9 | 0.05 | 0.05 | 1.85 | 0.41 | 13
2003-12-22 09:45 | 6.27 | 4.05 | 34.2 | 7.7 | 15.6 | 265 | 395.6 | 0.2 |  |  | 1 | 0.74 | 0.98 | 0.05 | 0.05 | 0.74 | 0.5 | 25
2004-01-07 09:10 | 6.9 | 5.6 | 44.7 | 5.5 | 31 | 232.4 | 370.1 | 0.2 |  |  | 13
2004-01-20 08:40 | 6.87 | 5.09 | 43.5 | 8.3 | 19.7 | 231.4 | 339.9 | 0.2 |  |  | 50 | 1.26 | 1 | 0.2 | 0.05 | 1.26 | 0.48 | 2
2004-02-03 08:35 | 6.72 | 7.07 | 57.4 | 6.6 | 11 | 190.1 | 292.9 | 0.1 |  |  | 130
2004-02-17 08:50 | 6.55 | 5.84 | 48.3 | 7 | 22.2 | 212.8 | 324.1 | 0.2 |  |  | 23 | 1.23 | 1 | 0.3 | 0.05 | 1.23 | 0.51 | 10
2004-03-02 08:30 | 6.38 | 4.71 | 39.2 | 7.4 | 22.3 | 246.7 | 372.1 | 0.2 |  |  | 1
2004-03-16 08:40 | 6.68 | 6.93 | 43.9 | 9 | 16.7 | 233.7 | 336.5 | 0.2 |  |  | 23 | 1.01 | 2 | 0.1 | 0.05 | 1.01 | 0.54 | 5
2004-03-30 09:15 | 6.59 | 4.44 | 40.8 | 11.4 | 23 | 259.9 | 351.3 | 0.2 |  |  | 50
2004-04-13 08:40 | 6.5 | 3.48 | 31.9 | 11.3 | 37.2 | 324.6 | 439.8 | 0.2 |  |  | 23 | 0.34 | 1 | 0.1 | 0.05 | 0.34 | 0.74 | 12
2004-04-27 08:40 | 6.66 | 3.54 | 32.8 | 12.4 | 46.9 | 357.4 | 472.7 | 0.2 |  |  | 50
2004-05-11 08:30 | 6.52 | 3.56 | 32.8 | 11.6 | 41.4 | 357.8 | 480.8 | 0.2 |  |  | 240 | 0.25 | 0.5 | 0.13 | 0.05 | 0.25 | 0.48 | 10
2004-05-25 08:30 | 6.81 | 2.48 | 23.1 | 12.4 | 35.6 | 296.9 | 391 | 0.2 |  |  | 50
2004-06-08 08:35 | 6.83 | 4.31 | 42.1 | 14 | 15.4 | 250.9 | 316.6 | 0.2 |  |  | 240 | 0.48 | 0.98 | 0.1 | 0.05 | 0.48 | 0.38 | 11
2004-06-22 08:55 | 6.71 | 1.97 | 18.8 | 13.1 | 27.6 | 337.8 | 439 | 0.2 |  |  | 30
2004-07-06 09:00 | 6.75 | 2.99 | 29.8 | 14.7 | 19.9 | 324.2 | 403 | 0.2 |  |  | 1600 | 0.14 | 0.9 | 0.05 | 0.05 | 0.14 | 0.41 | 11
2004-07-20 09:10 | 6.87 | 1.46 | 15.4 | 18.3 | 16.5 | 351.2 | 403.9 | 0.2 |  |  | 300
2004-08-03 08:30 | 6.86 | 1.58 | 17 | 18.5 | 11.9 | 350 | 399.6 | 0.2 |  |  | 500 | 0.05 | 0.6 | 0.05 | 0.18 | 0.05 | 0.18 | 5
2004-08-17 08:40 | 6.86 | 2.21 | 24 | 19.3 | 12.4 | 349.4 | 392.8 | 0.2 |  |  | 80
2004-08-31 09:15 | 7.05 | 2.41 | 23.1 | 16.4 | 10.99 | 302.8 | 362 | 0.2 |  |  | 50 | 0.36 | 0.76 | 0.05 | 0.05 | 0.36 | 0.32 | 4
2004-09-14 08:20 | 6.83 | 5.06 | 48 | 14.3 | 6.66 | 146.6 | 184.3 | 0.1 |  |  | 500
2004-09-28 09:15 | 6.78 | 2.44 | 23 | 12.1 | 9.43 | 285.1 | 378.2 | 0.2 |  |  | 23 | 0.25 | 0.5 | 0.05 | 0.15 | 0.25 | 0.17 | 2
No. | 22 | 22 | 22 | 22 | 22 | 22 | 22 | 22 | 0 | 0 | 22 | 12 | 12 | 12 | 12 | 12 | 12 | 12
Mean | 6.7186 | 3.975 | 34.8773 | 11.7455 | 20.9664 | 279.3091 | 373.0864 | 0.19091 | N/A | N/A | 180.9545 | 0.66333 | 0.92667 | 0.1025 | 0.069167 | 0.66333 | 0.42667 | 9.1667
SD | 0.18643 | 1.6991 | 12.1549 | 4.1119 | 11.3053 | 60.3321 | 63.6013 | 0.029424 | N/A | N/A | 350.7694 | 0.55867 | 0.39009 | 0.077357 | 0.045218 | 0.55867 | 0.15663 | 6.3652
Max | 7.05 | 7.07 | 57.4 | 19.3 | 46.9 | 357.8 | 480.8 | 0.2 | N/A | N/A | 1600 | 1.85 | 2 | 0.3 | 0.18 | 1.85 | 0.74 | 25
Min | 6.27 | 1.46 | 15.4 | 5.5 | 6.66 | 146.6 | 184.3 | 0.1 | N/A | N/A | 1 | 0.05 | 0.5 | 0.05 | 0.05 | 0.05 | 0.17 | 2
Site Name: | Maddox Slough/Big Ditch at Milltown Road
Map Number: | 41
Notes:
pH = measure of acidity (<7.0) or alkalinity (>7.0) of water | [6 empty] | mg/L = milligrams per liter
DO = dissolved oxygen | [6 empty] | % sat = percent saturation
Temp = temperature | [6 empty] | NTU = nephelometric turbidity units
Turb = turbidity | [6 empty] | us/cm = microsiemens per centimeter
Cond = conductivity | [6 empty] | ppt = parts per thousand
CondTemp = conductivity corrected for temperature | [6 empty] | cfs = cubic feet per second
Sal = salinity | [6 empty] | ft = height of water on staff gauge in feet
Discharge = stream flow | [6 empty] | cfu = colony forming units per 100 ml
Staff = staff gauge height | [6 empty] | All measurements below detection limits were replaced with 1/2 the detection limit for calculation purposes
TSS = Total Suspended Solids
[13 empty] | Total Kjehldahl | Total
| pH | DO | DO | Temp | Turb | Cond | CondTemp | Sal | Discharge | Staff | Fecal Coliform | Nitrite + Nitrate | Nitrogen | Phosphorus | Ortho-Phosphate | Nitrate | Ammonia | TSS
VisitDate | Units | mg/L | % sat | ° C | NTU | us/cm | us/cm | ppt | cfs | ft | cfu | mg/L | mg/L | mg/L | mg/L | mg/L | mg/L | mg/L
2003-10-14 10:10 | 7.27 | 6.02 | 55.9 | 12.1 | 3.06 | 307 | 407.3 | 0.2 |  |  | 50
2003-10-27 10:55 | 7.03 | 4.31 | 40.3 | 11.8 | 4.06 | 484 | 647 | 0.3 |  |  | 8 | 0.925 | 0.6 | 0.05 | 0.08 |  | 0.13 | 2
2003-11-12 11:20 | 7.04 | 4.77 | 40.8 | 8.5 | 9.1 | 306 | 446.1 | 0.2 |  |  | 240
2003-11-24 10:10 | 7.1 | 4.42 | 38.1 | 7.2 | 9.62 | 573 | 868 | 0.4 |  |  | 80 | 3.36 | 1.5 | 0.19 | 0.05 | 3.36 | 0.64 | 2
2003-12-09 11:00 | 6.86 | 4.11 | 33.6 | 6.1 | 12.4 | 444 | 688 | 0.3 |  |  | 8
2003-12-22 11:40 | 6.8 | 3.95 | 33 | 7.5 | 10.2 | 684 | 1028 | 0.5 |  |  | 1 | 2.99 | 1.5 | 0.2 | 0.05 | 2.99 | 0.74 | 6
2004-01-07 10:40 | 7.05 | 6.53 | 49 | 3.2 | 12.2 | 572 | 980 | 0.5 |  |  | 23
2004-01-20 10:25 | 6.98 | 3.81 | 33.81 | 8.9 | 11 | 664 | 958 | 0.5 | 21 |  | 30 | 3.42 | 2 | 0.2 | 0.05 | 3.42 | 0.73 | 2
2004-02-03 10:10 | 6.89 | 4.62 | 37.9 | 6.9 | 15.1 | 422 | 645 | 0.3 |  |  | 4
2004-02-17 10:35 | 7.04 | 5.82 | 48 | 6.7 | 19.1 | 537 | 824 | 0.4 | 10 |  | 80 | 3.28 | 2 | 0.3 | 0.05 | 3.28 | 0.71 | 9
2004-03-02 10:20 | 7.01 | 6.23 | 52.4 | 8.1 | 13.6 | 611 | 903 | 0.4 |  |  | 23
2004-03-16 10:10 | 7.05 | 5.04 | 44.3 | 9.4 | 13 | 628 | 895 | 0.4 | 7 |  | 23 | 2.95 | 2 | 0.05 | 0.05 | 2.95 | 0.67 | 7
2004-03-30 10:45 | 6.87 | 3.56 | 33.6 | 12.5 | 11.6 | 693 | 910 | 0.5 |  |  | 30
2004-04-13 10:15 | 7.15 | 4.61 | 45.4 | 14 | 8.41 | 745 | 943 | 0.5 |  |  | 50 | 1.36 | 1 | 0.1 | 0.05 | 1.36 | 0.2 | 4
2004-04-27 10:20 | 7.1 | 4.4 | 43.5 | 14.7 | 7.64 | 498 | 620 | 0.3 |  |  | 50
2004-05-11 10:00 | 7.25 | 7.01 | 66.3 | 13 | 10.01 | 126.9 | 164.9 | 0.1 |  |  | 30 | 0.05 | 0.25 | 0.05 | 0.05 | 0.05 | 0.1 | 5
2004-05-25 10:15 | 7.08 | 5.47 | 56.3 | 16.6 | 10.95 | 270.3 | 321.9 | 0.2 |  |  | 80
2004-06-08 10:15 | 6.88 | 3.9 | 39.4 | 16.5 | 8.42 | 486 | 580 | 0.3 | 4 |  | 240 | 0.54 | 1.2 | 0.1 | 0.05 | 0.54 | 0.41 | 6
2004-06-22 10:30 | 7.77 | 10.85 | 117.4 | 19.3 | 6.35 | 248.7 | 279 | 0.1 |  |  | 50
2004-07-06 10:30 | 7.11 | 6.9 | 73.2 | 18.2 | 4.71 | 63 | 72.5 | 0 |  |  | 300 | 0.05 | 0.25 | 0.05 | 0.05 | 0.05 | 0.025 | 2
2004-07-20 10:40 | 7.1 | 5.44 | 62.1 | 22 | 2.19 | 72.8 | 77.2 | 0 |  |  | 1
2004-08-03 10:30 | 7.22 | 8.22 | 90.2 | 19.8 | 2.14 | 52.5 | 58.2 | 0 |  |  | 2 | 0.05 | 0.25 | 0.05 | 0.05 | 0.05 | 0.025 | 2
2004-08-17 10:10 | 6.88 | 4.8 | 53 | 20.5 | 3.85 | 56.8 | 62.1 | 0 |  |  | 2
2004-08-31 11:00 | 7.29 | 5.56 | 61.9 | 20 | 6.53 | 551 | 608 | 0.3 |  |  | 23 | 0.21 | 0.66 | 0.05 | 0.05 | 0.21 | 0.12 | 2
2004-09-14 10:05 | 6.83 | 3.02 | 30 | 15.4 | 3.5 | 491 | 602 | 0.3 |  |  | 80
2004-09-28 11:05 | 7.05 | 0.75 | 7.4 | 14.4 | 6.04 | 622 | 780 | 0.4 |  |  | 50 | 0.05 | 1.3 | 0.4 | 0.17 | 0.05 | 0.55 | 5
No. | 26 | 26 | 26 | 26 | 26 | 26 | 26 | 26 | 4 | 0 | 26 | 13 | 13 | 13 | 13 | 12 | 13 | 13
Mean | 7.0654 | 5.1585 | 49.4927 | 12.8192 | 8.6454 | 431.1154 | 591.0846 | 0.28462 | 10.5 | N/A | 59.9231 | 1.4796 | 1.1162 | 0.13769 | 0.061538 | 1.5258 | 0.38846 | 4.1538
SD | 0.19789 | 1.8764 | 21.2764 | 5.277 | 4.313 | 219.3296 | 321.153 | 0.16898 | 7.4162 | N/A | 78.7172 | 1.4713 | 0.67192 | 0.11352 | 0.033627 | 1.5269 | 0.29362 | 2.3751
Max | 7.77 | 10.85 | 117.4 | 22 | 19.1 | 745 | 1028 | 0.5 | 21 | N/A | 300 | 3.42 | 2 | 0.4 | 0.17 | 3.42 | 0.74 | 9
Min | 6.8 | 0.75 | 7.4 | 3.2 | 2.14 | 52.5 | 58.2 | 0 | 4 | N/A | 1 | 0.05 | 0.25 | 0.05 | 0.05 | 0.05 | 0.025 | 2
Site Name: | Hill Ditch/Carpenter Creek at Cedardale Road
Map Number: | 42
Notes:
pH = measure of acidity (<7.0) or alkalinity (>7.0) of water | [6 empty] | mg/L = milligrams per liter
DO = dissolved oxygen | [6 empty] | % sat = percent saturation
Temp = temperature | [6 empty] | NTU = nephelometric turbidity units
Turb = turbidity | [6 empty] | us/cm = microsiemens per centimeter
Cond = conductivity | [6 empty] | ppt = parts per thousand
CondTemp = conductivity corrected for temperature | [6 empty] | cfs = cubic feet per second
Sal = salinity | [6 empty] | ft = height of water on staff gauge in feet
Discharge = stream flow | [6 empty] | cfu = colony forming units per 100 ml
Staff = staff gauge height | [6 empty] | All measurements below detection limits were replaced with 1/2 the detection limit for calculation purposes
TSS = Total Suspended Solids
[13 empty] | Total Kjehldahl | Total
| pH | DO | DO | Temp | Turb | Cond | CondTemp | Sal | Discharge | Staff | Fecal Coliform | Nitrite + Nitrate | Nitrogen | Phosphorus | Ortho-Phosphate | Nitrate | Ammonia | TSS
VisitDate | Units | mg/L | % sat | ° C | NTU | us/cm | us/cm | ppt | cfs | ft | cfu | mg/L | mg/L | mg/L | mg/L | mg/L | mg/L | mg/L
2003-10-27 11:40 | 6.96 | 2.05 | 19.1 | 11.4 | 0.43 | 195.9 | 264.5 | 0.1 |  |  | 2 | 0.451 | 0.8 | 0.11 | 0.09 |  | 0.17 | 2
2003-11-12 11:40 | 7.24 | 7.28 | 60.4 | 7 | 2.97 | 123.7 | 188.8 | 0.1 |  |  | 240
2003-11-24 10:45 | 7.19 | 8.55 | 67.6 | 5.3 | 3.26 | 104.3 | 167.2 | 0.1 |  |  | 30 | 1.63 | 0.7 | 0.05 | 0.05 | 1.63 | 0.13 | 2
2003-12-09 11:25 | 7.08 | 8.51 | 66.1 | 4.8 | 3.07 | 98 | 159.7 | 0.1 |  |  | 23
2003-12-22 12:05 | 7 | 8.66 | 67.1 | 6 | 1.58 | 112 | 175.8 | 0.1 |  |  | 2 | 1.01 | 0.25 | 0.05 | 0.05 | 1.01 | 0.05 | 2
2004-01-07 11:00 | 7.18 | 11.24 | 77.8 | 0.5 | 3.14 | 93.1 | 175 | 0.1 |  |  | 130
2004-01-20 11:30 | 7.27 | 9.14 | 75 | 7 | 5.14 | 105.8 | 161.1 | 0.1 | 37 |  | 2 | 1.14 | 0.8 | 0.05 | 0.05 | 1.14 | 0.08 | 2
2004-02-03 10:30 | 7.22 | 9.64 | 76.7 | 5.5 | 3.65 | 95.5 | 151.7 | 0.1 |  |  | 1
2004-02-17 11:20 | 6.93 | 10.33 | 83.5 | 5.9 | 3.38 | 103.8 | 164.1 | 0.1 |  |  | 23 | 1.19 | 0.7 | 0.05 | 0.05 | 1.19 | 0.025 | 2
2004-03-02 10:35 | 7.21 | 10.13 | 82 | 6.2 | 2.5 | 109.4 | 170.9 | 0.1 |  |  | 4
2004-03-16 11:05 | 7.26 | 8.4 | 79.9 | 8.3 | 2.56 | 111.3 | 163.5 | 0.1 | 22 |  | 13 | 0.98 | 0.9 | 0.05 | 0.05 | 0.98 | 0.06 | 2
2004-03-30 11:10 | 7.05 | 8.86 | 79.3 | 10.2 | 16 | 113.7 | 158.5 | 0.1 |  |  | 220
2004-04-13 11:20 | 7.28 | 6.94 | 65.7 | 12.8 | 2.78 | 149.2 | 194.6 | 0.1 | 4 |  | 30 | 0.56 | 0.25 | 0.05 | 0.05 | 0.56 | 0.08 | 5
2004-04-27 10:45 | 7.25 | 6.82 | 67 | 14.5 | 1.85 | 165.8 | 207.5 | 0.1 |  |  | 30
2004-05-11 10:35 | 7.2 | 5.97 | 58.3 | 13.9 | 1.78 | 183.5 | 232.8 | 0.1 | 8 |  | 50 | 0.16 | 0.25 | 0.05 | 0.05 | 0.16 | 0.07 | 2
2004-05-25 10:40 | 7.37 | 6.86 | 70.7 | 16.9 | 1.61 | 200.4 | 237 | 0.1 |  |  | 30
2004-06-08 11:20 | 7.16 | 5.99 | 60.2 | 14.2 | 2.47 | 121.5 | 153.1 | 0.1 | 17 |  | 130 | 0.44 | 0.25 | 0.05 | 0.05 | 0.44 | 0.09 | 2
2004-06-22 10:50 | 7.3 | 6.12 | 66.2 | 19.6 | 1.75 | 169.8 | 189.4 | 0.1 |  |  | 50
2004-07-06 11:15 | 7.43 | 5 | 53.7 | 18.6 | 3.53 | 145.6 | 165.8 | 0.1 | 12 |  | 50 | 0.05 | 0.5 | 0.05 | 0.05 | 0.05 | 0.07 | 2
2004-07-20 11:05 | 7.22 | 3.71 | 42 | 21.6 | 3.03 | 157.7 | 168.8 | 0.1 |  |  | 13
2004-08-03 11:30 | 7.24 | 4.94 | 53.8 | 19.6 | 3.3 | 91.3 | 102 | 0.1 | 12 |  | 80 | 0.05 | 0.25 | 0.05 | 0.05 | 0.05 | 0.025 | 2
2004-08-17 10:30 | 7.25 | 5.4 | 59.6 | 19.9 | 4.21 | 128 | 141.9 | 0.1 |  |  | 50
2004-08-31 11:35 | 6.76 | 2.12 | 22.6 | 18.2 | 1.04 | 233.4 | 268.3 | 0.1 | 13 |  | 30 | 0.05 | 0.74 | 0.05 | 0.05 | 0.05 | 0.11 | 2
2004-09-14 10:25 | 6.97 | 2.8 | 27.5 | 14.4 | 0.98 | 178.7 | 223.7 | 0.1 |  |  | 30
2004-09-28 12:00 | 7.06 | 2.9 | 27.9 | 13.3 | 0.39 | 169 | 217 | 0.1 | 13 |  | 4 | 0.05 | 0.5 | 0.05 | 0.05 | 0.05 | 0.06 | 2
No. | 25 | 25 | 25 | 25 | 25 | 25 | 25 | 25 | 9 | 0 | 25 | 13 | 13 | 13 | 13 | 12 | 13 | 13
Mean | 7.1632 | 6.7344 | 60.388 | 11.824 | 3.056 | 138.416 | 184.108 | 0.1 | 15.3333 | N/A | 50.68 | 0.597 | 0.53 | 0.054615 | 0.053077 | 0.60917 | 0.078462 | 2.2308
SD | 0.15242 | 2.6528 | 18.8913 | 5.9283 | 2.9328 | 39.6366 | 38.9439 | 2.8328e-17 | 9.5656 | N/A | 64.1708 | 0.53743 | 0.25469 | 0.016641 | 0.011094 | 0.55946 | 0.040331 | 0.83205
Max | 7.43 | 11.24 | 83.5 | 21.6 | 16 | 233.4 | 268.3 | 0.1 | 37 | N/A | 240 | 1.63 | 0.9 | 0.11 | 0.09 | 1.63 | 0.17 | 5
Min | 6.76 | 2.05 | 19.1 | 0.5 | 0.39 | 91.3 | 102 | 0.1 | 4 | N/A | 1 | 0.05 | 0.25 | 0.05 | 0.05 | 0.05 | 0.025 | 2
Site Name: | Wiley Slough at Game Farm/Wylie Road
Map Number: | 43
Notes:
pH = measure of acidity (<7.0) or alkalinity (>7.0) of water | [6 empty] | mg/L = milligrams per liter
DO = dissolved oxygen | [6 empty] | % sat = percent saturation
Temp = temperature | [6 empty] | NTU = nephelometric turbidity units
Turb = turbidity | [6 empty] | us/cm = microsiemens per centimeter
Cond = conductivity | [6 empty] | ppt = parts per thousand
CondTemp = conductivity corrected for temperature | [6 empty] | cfs = cubic feet per second
Sal = salinity | [6 empty] | ft = height of water on staff gauge in feet
Discharge = stream flow | [6 empty] | cfu = colony forming units per 100 ml
Staff = staff gauge height | [6 empty] | All measurements below detection limits were replaced with 1/2 the detection limit for calculation purposes
TSS = Total Suspended Solids
[13 empty] | Total Kjehldahl | Total
| pH | DO | DO | Temp | Turb | Cond | CondTemp | Sal | Discharge | Staff | Fecal Coliform | Nitrite + Nitrate | Nitrogen | Phosphorus | Ortho-Phosphate | Nitrate | Ammonia | TSS
VisitDate | Units | mg/L | % sat | ° C | NTU | us/cm | us/cm | ppt | cfs | ft | cfu | mg/L | mg/L | mg/L | mg/L | mg/L | mg/L | mg/L
2003-10-14 09:40 | 7.01 | 0.14 | 1.6 | 12.4 | 9.78 | 7240 | 9530 | 5.4 |  |  | 50
2003-10-27 10:20 | 7.06 | 3.21 | 28.7 | 11.6 | 5.9 | 1056 | 1418 | 0.7 |  |  | 170 | 0.29 | 3 | 0.37 | 0.12 |  | 0.4 | 75
2003-11-12 11:00 | 7.13 | 3.67 | 31.7 | 7.9 | 153 | 841 | 1251 | 0.6 |  |  | 2200
2003-11-24 09:45 | 6.92 | 5.09 | 42.4 | 6.8 | 12 | 1072 | 1645 | 0.8 |  |  | 50 | 6.21 | 1.6 | 0.05 | 0.05 | 6.21 | 0.8 | 11
2003-12-09 10:25 | 6.69 | 2.22 | 18.6 | 6.3 | 16.8 | 1052 | 1635 | 0.8 |  |  | 80
2003-12-22 11:10 | 6.9 | 3.47 | 29.3 | 7.5 | 12.4 | 1244 | 1868 | 1 |  |  | 30 | 3.78 | 1.5 | 0.05 | 0.05 | 3.78 | 0.81 | 7
2004-01-07 10:20 | 6.87 | 3.35 | 24 | 1.2 | 11.7 | 1132 | 2075 | 1 |  |  | 30
2004-01-20 10:00 | 6.84 | 4.03 | 28.7 | 8.6 | 25.2 | 1233 | 1795 | 0.9 |  |  | 30 | 4.64 | 2 | 0.1 | 0.05 | 4.64 | 0.85 | 17
2004-02-03 09:40 | 6.77 | 3.11 | 25.9 | 6.6 | 24.3 | 1095 | 1687 | 0.9 |  |  | 8
2004-02-17 10:05 | 7.1 | 6.58 | 54.2 | 6.4 | 23.1 | 1294 | 2008 | 1 |  |  | 13 | 3.86 | 2 | 0.1 | 0.05 | 3.86 | 0.87 | 11
2004-03-02 09:55 | 6.86 | 4.31 | 37.2 | 8.4 | 23.6 | 1379 | 2017 | 1 |  |  | 2
2004-03-16 09:45 | 6.97 | 4.56 | 41.6 | 9.4 | 13.5 | 10.2 | 13.8 | 0 |  |  | 50 | 3.42 | 2 | 0.05 | 0.05 | 3.42 | 0.62 | 14
2004-03-30 10:20 | 7 | 7.76 | 73.3 | 12.5 | 11.8 | 1512 | 1983 | 1 |  |  | 30
2004-04-13 09:50 | 7.59 | 10.04 | 100.5 | 15.2 | 5.33 | 2075 | 2532 | 1.3 |  |  | 23 | 0.29 | 0.8 | 0.05 | 0.05 | 0.29 | 0.09 | 6
2004-04-27 09:55 | 7.49 | 7.09 | 72.7 | 16.2 | 5.81 | 2310 | 2790 | 1.5 |  |  | 50
2004-05-11 09:40 | 7.4 | 5.27 | 53.1 | 15 | 4.67 | 1225 | 2194 | 1.6 |  |  | 30 | 0.05 | 0.25 | 0.05 | 0.05 | 0.05 | 0.12 | 6
2004-05-25 09:45 | 7.45 | 6.36 | 68.4 | 18.2 | 5.31 | 445.9 | 513 | 0.2 |  |  | 30
2004-06-08 09:55 | 7.38 | 6.05 | 64.4 | 17.9 | 5.91 | 915 | 1058 | 0.5 |  |  | 80 | 0.05 | 0.7 | 0.1 | 0.05 | 0.05 | 0.2 | 6
2004-06-22 10:05 | 7.49 | 8.07 | 90 | 20.1 | 3.31 | 2747 | 3028 | 1.6 |  |  | 50
2004-07-06 10:05 | 7.31 | 5.94 | 65.8 | 19.4 | 2.64 | 3936 | 4409 | 2.4 |  |  | 240 | 0.05 | 0.5 | 0.2 | 0.05 | 0.05 | 0.07 | 4
2004-07-20 10:20 | 7.57 | 5.95 | 68.5 | 21.9 | 1.79 | 3615 | 3878 | 2 |  |  | 80
2004-08-03 10:05 | 7.42 | 3.13 | 37.1 | 21 | 9.88 | 10650 | 11520 | 6.6 |  |  | 130 | 0.05 | 2.3 | 2.1 | 1.55 | 0.05 | 0.32 | 22
2004-08-17 09:55 | 7.47 | 6.18 | 71.1 | 20.7 | 6.38 | 8170 | 8890 | 5 |  |  | 130
2004-08-31 10:30 | 6.98 | 5.51 | 59.4 | 19.3 | 3.35 | 883 | 995 | 0.5 |  |  | 130 | 2.12 | 0.92 | 0.2 | 0.05 | 1.72 | 0.025 | 2
2004-09-14 09:35 | 7.09 | 2.39 | 24.3 | 15.7 | 4.74 | 883 | 1074 | 0.5 |  |  | 130
2004-09-28 10:30 | 7.02 | 3.29 | 32.3 | 14.1 | 4.76 | 1033 | 1303 | 0.7 |  |  | 130 | 0.63 | 0.8 | 0.8 | 0.14 | 0.63 | 0.19 | 2
No. | 26 | 26 | 26 | 26 | 26 | 26 | 26 | 26 | 0 | 0 | 26 | 13 | 13 | 13 | 13 | 12 | 13 | 13
Mean | 7.1454 | 4.8758 | 47.8769 | 13.0885 | 15.6523 | 2271.0808 | 2811.9154 | 1.5192 | N/A | N/A | 152.9231 | 1.9569 | 1.4131 | 0.32462 | 0.17769 | 2.0625 | 0.41269 | 14.0769
SD | 0.27363 | 2.1464 | 24.0652 | 5.7668 | 28.9046 | 2568.1596 | 2826.4128 | 1.6317 | N/A | N/A | 421.4662 | 2.1653 | 0.8201 | 0.57297 | 0.41342 | 2.2029 | 0.3307 | 19.2374
Max | 7.59 | 10.04 | 100.5 | 21.9 | 153 | 10650 | 11520 | 6.6 | N/A | N/A | 2200 | 6.21 | 3 | 2.1 | 1.55 | 6.21 | 0.87 | 75
Min | 6.69 | 0.14 | 1.6 | 1.2 | 1.79 | 10.2 | 13.8 | 0 | N/A | N/A | 2 | 0.05 | 0.25 | 0.05 | 0.05 | 0.05 | 0.025 | 2
Site Name: | Rexville Pump Station
Map Number: | 44
Notes:
pH = measure of acidity (<7.0) or alkalinity (>7.0) of water | [6 empty] | mg/L = milligrams per liter
DO = dissolved oxygen | [6 empty] | % sat = percent saturation
Temp = temperature | [6 empty] | NTU = nephelometric turbidity units
Turb = turbidity | [6 empty] | us/cm = microsiemens per centimeter
Cond = conductivity | [6 empty] | ppt = parts per thousand
CondTemp = conductivity corrected for temperature | [6 empty] | cfs = cubic feet per second
Sal = salinity | [6 empty] | ft = height of water on staff gauge in feet
Discharge = stream flow | [6 empty] | cfu = colony forming units per 100 ml
Staff = staff gauge height | [6 empty] | All measurements below detection limits were replaced with 1/2 the detection limit for calculation purposes
TSS = Total Suspended Solids
[13 empty] | Total Kjehldahl | Total
| pH | DO | DO | Temp | Turb | Cond | CondTemp | Sal | Discharge | Staff | Fecal Coliform | Nitrite + Nitrate | Nitrogen | Phosphorus | Ortho-Phosphate | Nitrate | Ammonia | TSS
VisitDate | Units | mg/L | % sat | ° C | NTU | us/cm | us/cm | ppt | cfs | ft | cfu | mg/L | mg/L | mg/L | mg/L | mg/L | mg/L | mg/L
2003-10-14 09:15 | 7.05 | 2.99 | 27.3 | 11.5 | 19.6 | 154.4 | 208.1 | 0.1 |  |  | 2
2003-10-27 09:45 | 7.21 | 2.14 | 30.6 | 10.8 | 25.9 | 145.9 | 200.7 | 0.1 |  |  | 50 | 0.073 | 0.5 | 0.14 | 0.04 |  | 0.17 | 12
2003-11-12 10:30 | 7.33 | 3.26 | 28.9 | 7.4 | 42.9 | 311.2 | 469 | 0.2 |  |  | 30
2003-11-24 09:15 | 7.02 | 1.04 | 8.6 | 6.8 | 31.7 | 355.8 | 545 | 0.3 |  |  | 80 | 1.34 | 1.8 | 0.39 | 0.05 | 1.22 | 0.69 | 25
2003-12-22 10:40 | 6.74 | 0.31 | 3.3 | 7.9 | 40.7 | 472 | 703 | 0.3 |  |  | 2 | 0.14 | 1.9 | 0.9 | 0.05 | 0.14 | 0.94 | 113
2004-01-20 09:25 | 6.81 | 0.38 | 3.7 | 8.6 | 152 | 400.7 | 589 | 0.3 |  |  | 1 | 0.05 | 2 | 5 | 0.05 | 0.05 | 0.79 | 182
2004-02-03 09:15 | 6.81 | 0.69 | 6.7 | 7.1 | 31.2 | 281 | 426.8 | 0.2 |  |  | 30
2004-02-17 09:40 | 6.85 | 0.09 | 0.8 | 6.9 | 83.1 | 390.7 | 596 | 0.3 |  |  | 4 | 0.05 | 2 | 0.6 | 0.05 | 0.05 | 0.74 | 23
2004-03-02 09:25 | 6.84 | 2.26 | 19.1 | 7.8 | 62.1 | 291.3 | 443.1 | 0.2 |  |  | 1
2004-03-16 09:15 | 6.98 | 1.05 | 8.9 | 9.6 | 81.1 | 418 | 593 | 0.3 |  |  | 1 | 0.05 | 2 | 0.4 | 0.05 | 0.05 | 0.21 | 33
2004-03-30 09:45 | 6.58 | 2.3 | 21.2 | 10.2 | 29.7 | 303.2 | 422.5 | 0.2 |  |  | 1
2004-04-13 09:25 | 7.04 | 5.4 | 51.6 | 13 | 14 | 383.7 | 496.1 | 0.2 |  |  | 1 | 0.05 | 0.6 | 0.05 | 0.05 | 0.05 | 0.1 | 11
2004-04-27 09:25 | 7.13 | 6.69 | 66.4 | 12 | 12.8 | 289.5 | 384.4 | 0.2 |  |  | 2
2004-05-11 09:10 | 7.34 | 7.69 | 74.1 | 13.6 | 11.5 | 355.5 | 453.5 | 0.2 |  |  | 1 | 0.05 | 0.25 | 0.05 | 0.05 | 0.05 | 0.14 | 10
2004-05-25 09:10 | 7.48 | 9.75 | 100.1 | 16.4 | 8.43 | 311.4 | 372.4 | 0.2 |  |  | 8
2004-06-08 09:25 | 7.66 | 11.62 | 123 | 17.5 | 4.23 | 330.9 | 386.6 | 0.2 |  |  | 8 | 0.05 | 0.25 | 0.05 | 0.05 | 0.05 | 0.05 | 6
2004-06-22 09:35 | 7.68 | 8.33 | 90.3 | 17.8 | 7.41 | 265.1 | 293.8 | 0.1 |  |  | 80
2004-07-06 09:40 | 7.47 | 6.14 | 61.5 | 16.1 | 7.45 | 170.1 | 204.5 | 0.1 |  |  | 50 | 0.05 | 0.5 | 0.05 | 0.05 | 0.05 | 0.025 | 5
2004-07-20 09:50 | 7.88 | 6.53 | 69.4 | 18.1 | 5.69 | 179.6 | 207.3 | 0.1 |  |  | 240
2004-08-03 09:25 | 7.98 | 5.28 | 54.8 | 16.5 | 4.54 | 199.6 | 238.4 | 0.1 |  |  | 300 | 0.05 | 0.5 | 0.05 | 0.05 | 0.05 | 0.025 | 6
2004-08-17 09:20 | 7.95 | 4.55 | 47.2 | 17.4 | 7.24 | 227.6 | 266.8 | 0.1 |  |  | 500
2004-08-31 10:00 | 7.06 | 6.88 | 72.5 | 17.4 | 6.59 | 277.5 | 324 | 0.2 |  |  | 300 | 0.05 | 0.72 | 0.1 | 0.05 | 0.05 | 0.08 | 6
2004-09-14 09:10 | 6.95 | 3.57 | 34.8 | 13.8 | 21.3 | 249.9 | 316.4 | 0.2 |  |  | 500
2004-09-28 10:00 | 6.81 | 2.54 | 24.7 | 13.5 | 20 | 278 | 357.5 | 0.2 |  |  | 8 | 0.05 | 0.7 | 0.1 | 0.12 | 0.05 | 0.1 | 11
No. | 24 | 24 | 24 | 24 | 24 | 24 | 24 | 24 | 0 | 0 | 24 | 13 | 13 | 13 | 13 | 12 | 13 | 13
Mean | 7.1937 | 4.2283 | 42.8958 | 12.4042 | 30.4658 | 293.4417 | 395.7458 | 0.19167 | N/A | N/A | 91.6667 | 0.15792 | 1.0554 | 0.60615 | 0.054615 | 0.155 | 0.31231 | 34.0769
SD | 0.40554 | 3.2056 | 33.7287 | 4.0427 | 34.4355 | 86.5187 | 142.4196 | 0.071728 | N/A | N/A | 155.446 | 0.35606 | 0.74238 | 1.3465 | 0.019839 | 0.33638 | 0.33988 | 52.9614
Max | 7.98 | 11.62 | 123 | 18.1 | 152 | 472 | 703 | 0.3 | N/A | N/A | 500 | 1.34 | 2 | 5 | 0.12 | 1.22 | 0.94 | 182
Min | 6.58 | 0.09 | 0.8 | 6.8 | 4.23 | 145.9 | 200.7 | 0.1 | N/A | N/A | 1 | 0.05 | 0.25 | 0.05 | 0.04 | 0.05 | 0.025 | 5
Site Name: | North Fork Skagit River near Moore Road
Map Number: | 45
Notes:
pH = measure of acidity (<7.0) or alkalinity (>7.0) of water | [6 empty] | mg/L = milligrams per liter
DO = dissolved oxygen | [6 empty] | % sat = percent saturation
Temp = temperature | [6 empty] | NTU = nephelometric turbidity units
Turb = turbidity | [6 empty] | us/cm = microsiemens per centimeter
Cond = conductivity | [6 empty] | ppt = parts per thousand
CondTemp = conductivity corrected for temperature | [6 empty] | cfs = cubic feet per second
Sal = salinity | [6 empty] | ft = height of water on staff gauge in feet
Discharge = stream flow | [6 empty] | cfu = colony forming units per 100 ml
Staff = staff gauge height | [6 empty] | All measurements below detection limits were replaced with 1/2 the detection limit for calculation purposes
TSS = Total Suspended Solids
[13 empty] | Total Kjehldahl | Total
| pH | DO | DO | Temp | Turb | Cond | CondTemp | Sal | Discharge | Staff | Fecal Coliform | Nitrite + Nitrate | Nitrogen | Phosphorus | Ortho-Phosphate | Nitrate | Ammonia | TSS
VisitDate | Units | mg/L | % sat | ° C | NTU | us/cm | us/cm | ppt | cfs | ft | cfu | mg/L | mg/L | mg/L | mg/L | mg/L | mg/L | mg/L
2003-11-12 10:40 | 7.92 | 11.43 | 95.4 | 7.4 | 75.2 | 36.7 | 55.2 | 0 |  |  | 30
2003-11-24 09:30 | 7.54 | 11.71 | 94.6 | 6.1 | 43 | 38.1 | 59.6 | 0 |  |  | 4 | 0.13 | 0.25 | 0.05 | 0.05 | 0.13 | 0.09 | 60
2003-12-09 10:10 | 7.19 | 12.01 | 95 | 5.4 | 18.4 | 41.4 | 66.3 | 0 |  |  | 1
2003-12-22 10:55 | 7.32 | 11.75 | 94.9 | 6.3 | 15.1 | 41.4 | 64.4 | 0 |  |  | 1 | 0.13 | 0.25 | 0.05 | 0.05 | 0.13 | 0.025 | 10
2004-01-07 10:00 | 7.62 | 12.66 | 93.1 | 2.5 | 16 | 40 | 70.3 | 0 |  |  | 2
2004-01-20 09:35 | 7.27 | 12.54 | 91 | 5.3 | 15.6 | 38.6 | 61.9 | 0 |  |  | 1 | 0.05 | 0.25 | 0.05 | 0.05 | 0.05 | 0.025 | 11
2004-02-03 09:30 | 7.37 | 12.45 | 96.5 | 4.8 | 13.7 | 40.8 | 66.6 | 0 |  |  | 4
2004-02-17 09:50 | 7.22 | 12.82 | 99.5 | 4.7 | 6.47 | 44.4 | 72.4 | 0 |  |  |  | 0.11 | 0.25 | 0.05 | 0.05 | 0.11 | 0.025 | 5
2004-03-02 09:35 | 7.33 | 12.17 | 96.5 | 5.7 | 9.18 | 43.6 | 69.3 | 0 |  |  | 2
2004-03-16 09:25 | 7.24 | 11.59 | 94.1 | 6.5 | 7.5 | 41.9 | 64.7 | 0 |  |  | 1 | 0.1 | 0.6 | 0.05 | 0.05 | 0.1 | 0.025 | 5
2004-03-30 10:00 | 7.22 | 11.55 | 98.2 | 8.2 | 4.92 | 41.9 | 61.5 | 0 |  |  | 4
2004-04-13 09:40 | 7.19 | 11.14 | 96.5 | 8.7 | 10.5 | 35 | 50.7 | 0 |  |  | 4 | 0.05 | 0.25 | 0.05 | 0.05 | 0.05 | 0.025 | 12
2004-04-27 09:40 | 7.33 | 11.1 | 99.1 | 10.4 | 4.25 | 40.7 | 56.5 | 0 |  |  | 2
2004-05-11 09:20 | 7.46 | 10.64 | 96.3 | 9.4 | 7.42 | 38.2 | 54.7 | 0 |  |  | 2 | 0.05 | 0.25 | 0.05 | 0.05 | 0.05 | 0.025 | 5
2004-05-25 09:25 | 7.37 | 10.83 | 97.8 | 11.1 | 13.8 | 31.5 | 42.9 | 0 |  |  | 2
2004-06-08 09:40 | 7.5 | 11.65 | 104.2 | 11.3 | 12.6 | 30.8 | 42 | 0 |  |  | 13 | 0.05 | 0.25 | 0.05 | 0.05 | 0.05 | 0.025 | 24
2004-06-22 09:55 | 7.5 | 10.72 | 102 | 13.1 | 11.1 | 32.9 | 42.6 | 0 |  |  | 4
2004-07-06 09:50 | 7.52 | 9.94 | 96.7 | 14.1 | 7.63 | 37.4 | 47.2 | 0 |  |  | 50 | 0.05 | 0.25 | 0.2 | 0.05 | 0.05 | 0.025 | 5
2004-07-20 10:00 | 7.45 | 9.94 | 99.4 | 15.3 | 9.07 | 38.3 | 46.9 | 0 |  |  | 8
2004-08-03 09:45 | 7.48 | 9.11 | 93.7 | 16.7 | 6.01 | 41.8 | 49.7 | 0 |  |  | 80 | 0.05 | 0.25 | 0.05 | 0.05 | 0.05 | 0.025 | 6
2004-08-17 09:40 | 7.41 | 9.26 | 96 | 17.2 | 39.3 | 45.8 | 53.8 | 0 |  |  | 130
2004-08-31 10:15 | 7 | 10.14 | 101.4 | 15.4 | 39.4 | 38.1 | 46.7 | 0 |  |  | 30 | 0.05 | 0.25 | 0.1 | 0.05 | 0.05 | 0.025 | 55
2004-09-14 09:20 | 6.9 | 10.25 | 96.5 | 12.4 | 19.5 | 35.4 | 46.7 | 0 |  |  | 130
2004-09-28 10:15 | 7.33 | 10.09 | 95.5 | 12.9 | 7.85 | 43.7 | 56.8 | 0 |  |  | 4 | 0.05 | 0.25 | 0.1 | 0.05 | 0.05 | 0.025 | 8
No. | 24 | 24 | 24 | 24 | 24 | 24 | 24 | 24 | 0 | 0 | 23 | 12 | 12 | 12 | 12 | 12 | 12 | 12
Mean | 7.3617 | 11.1454 | 96.8292 | 9.6208 | 17.2292 | 39.1 | 56.225 | 0 | N/A | N/A | 22.1304 | 0.0725 | 0.27917 | 0.070833 | 0.05 | 0.0725 | 0.030417 | 17.1667
SD | 0.20626 | 1.0631 | 2.9933 | 4.2758 | 16.4331 | 3.968 | 9.4365 | 0 | N/A | N/A | 39.0737 | 0.034145 | 0.10104 | 0.045017 | 7.2474e-18 | 0.034145 | 0.018764 | 19.6091
Max | 7.92 | 12.82 | 104.2 | 17.2 | 75.2 | 45.8 | 72.4 | 0 | N/A | N/A | 130 | 0.13 | 0.6 | 0.2 | 0.05 | 0.13 | 0.09 | 60
Min | 6.9 | 9.11 | 91 | 2.5 | 4.25 | 30.8 | 42 | 0 | N/A | N/A | 1 | 0.05 | 0.25 | 0.05 | 0.05 | 0.05 | 0.025 | 5
Site Name: | South Fork Skagit River at Conway
Map Number: | 46
Notes:
pH = measure of acidity (<7.0) or alkalinity (>7.0) of water | [6 empty] | mg/L = milligrams per liter
DO = dissolved oxygen | [6 empty] | % sat = percent saturation
Temp = temperature | [6 empty] | NTU = nephelometric turbidity units
Turb = turbidity | [6 empty] | us/cm = microsiemens per centimeter
Cond = conductivity | [6 empty] | ppt = parts per thousand
CondTemp = conductivity corrected for temperature | [6 empty] | cfs = cubic feet per second
Sal = salinity | [6 empty] | ft = height of water on staff gauge in feet
Discharge = stream flow | [6 empty] | cfu = colony forming units per 100 ml
Staff = staff gauge height | [6 empty] | All measurements below detection limits were replaced with 1/2 the detection limit for calculation purposes
TSS = Total Suspended Solids
[13 empty] | Total Kjehldahl | Total
| pH | DO | DO | Temp | Turb | Cond | CondTemp | Sal | Discharge | Staff | Fecal Coliform | Nitrite + Nitrate | Nitrogen | Phosphorus | Ortho-Phosphate | Nitrate | Ammonia | TSS
VisitDate | Units | mg/L | % sat | ° C | NTU | us/cm | us/cm | ppt | cfs | ft | cfu | mg/L | mg/L | mg/L | mg/L | mg/L | mg/L | mg/L
2003-10-14 09:55 | 7.24 | 10.67 | 96.2 | 10.8 | 12.8 | 31.1 | 42.8 | 0 |  |  | 50
2003-10-27 10:40 | 7.29 | 10.46 | 94.1 | 10.6 | 104.6 | 38.9 | 54 | 0 |  |  | 23 | 0.08 | 0.25 | 0.19 | 0.02 |  | 0.06 | 45
2003-11-12 11:15 | 7.66 | 11.6 | 97.3 | 7.7 | 69.7 | 37.6 | 56.1 | 0 |  |  | 50
2003-11-24 09:55 | 7.26 | 12.05 | 97.5 | 6.2 | 44.9 | 40.2 | 62.5 | 0 |  |  | 4 | 0.14 | 0.25 | 0.05 | 0.05 | 0.14 | 0.06 | 46
2003-12-09 10:45 | 7.27 | 11.57 | 91.5 | 5.4 | 15.1 | 40.9 | 65.4 | 0 |  |  | 2
2003-12-22 11:25 | 7.35 | 11.68 | 94.4 | 6.3 | 15.2 | 41.3 | 64.2 | 0 |  |  | 4 | 0.14 | 0.25 | 0.05 | 0.05 | 0.14 | 0.025 | 9
2004-01-07 10:30 | 7.42 | 12.61 | 92.4 | 2.5 | 17.6 | 40.7 | 71.6 | 0 |  |  | 8
2004-01-20 10:15 | 7.52 | 12.32 | 97.6 | 5.4 | 12.7 | 39.2 | 62.7 | 0 |  |  | 1 | 0.12 | 0.25 | 0.05 | 0.05 | 0.12 | 0.025 | 11
2004-02-03 10:00 | 7.31 | 12.51 | 97.5 | 4.7 | 13.3 | 41.1 | 67.1 | 0 |  |  | 2
2004-02-17 10:15 | 7.36 | 12.81 | 99.6 | 4.7 | 5.96 | 44.5 | 72.8 | 0 |  |  | 2 | 0.11 | 0.25 | 0.05 | 0.05 | 0.11 | 0.025 | 2
2004-03-02 10:05 | 7.38 | 12.03 | 96.1 | 5.7 | 9.47 | 44.2 | 70.1 | 0 |  |  | 4
2004-03-16 09:55 | 7.45 | 11.71 | 95.3 | 6.8 | 6.57 | 42.5 | 65.1 | 0 |  |  | 4 | 0.12 | 0.5 | 0.05 | 0.05 | 0.12 | 0.025 | 4
2004-03-30 10:30 | 7.3 | 11.37 | 97 | 8.3 | 5.49 | 42 | 61.7 | 0 |  |  | 8
2004-04-13 10:00 | 7.28 | 9.9 | 85.5 | 8.9 | 9.71 | 35.3 | 51.1 | 0 |  |  | 80 | 0.05 | 0.25 | 0.05 | 0.05 | 0.05 | 0.025 | 10
2004-04-27 10:05 | 7.39 | 11.1 | 99.6 | 10.5 | 4.09 | 41.2 | 57.1 | 0 |  |  | 23
2004-05-11 09:50 | 7.72 | 10.58 | 91.8 | 9.2 | 7.39 | 37.9 | 54.2 | 0 |  |  | 13 | 0.05 | 0.25 | 0.05 | 0.05 | 0.05 | 0.025 | 2
2004-05-25 10:00 | 7.28 | 10.93 | 99.4 | 11.2 | 9.92 | 31.4 | 42.6 | 0 |  |  | 8
2004-06-08 10:10 | 7.41 | 11.23 | 102 | 11.3 | 11.9 | 31.1 | 42.3 | 0 |  |  | 30 | 0.05 | 0.25 | 0.05 | 0.05 | 0.05 | 0.025 | 20
2004-06-22 10:15 | 7.35 | 10.63 | 101.6 | 13.3 | 8.46 | 33.4 | 43.1 | 0 |  |  | 50
2004-07-06 10:15 | 7.58 | 9.96 | 97.2 | 14.3 | 6.79 | 37.5 | 47.2 | 0 |  |  | 30 | 0.05 | 0.25 | 0.05 | 0.05 | 0.05 | 0.025 | 7
2004-07-20 10:35 | 7.39 | 10.03 | 100.5 | 15.5 | 9.31 | 38.6 | 47.2 | 0 |  |  | 13
2004-08-03 10:20 | 7.73 | 9.67 | 99.9 | 17.1 | 13.1 | 42.7 | 50.7 | 0 |  |  | 80 | 0.05 | 0.25 | 0.05 | 0.05 | 0.05 | 0.025 | 19
2004-08-17 10:05 | 7.43 | 9.3 | 97 | 17.4 | 38 | 46 | 53.8 | 0 |  |  | 240
2004-08-31 10:45 | 7.11 | 9.83 | 98.3 | 15.5 | 39.6 | 38.6 | 47.1 | 0 |  |  | 30 | 0.05 | 0.25 | 0.1 | 0.05 | 0.05 | 0.025 | 46
2004-09-14 09:50 | 7.37 | 10.11 | 95 | 12.3 | 20.8 | 35.8 | 47.2 | 0 |  |  | 13
2004-09-28 10:45 | 7.28 | 10.13 | 96.3 | 12.9 | 7.79 | 44.1 | 57.4 | 0 |  |  | 30 | 0.05 | 0.25 | 0.05 | 0.05 | 0.05 | 0.025 | 8
No. | 26 | 26 | 26 | 26 | 26 | 26 | 26 | 26 | 0 | 0 | 26 | 13 | 13 | 13 | 13 | 12 | 13 | 13
Mean | 7.3896 | 11.0304 | 96.5615 | 9.7885 | 20.0096 | 39.1462 | 56.0423 | 0 | N/A | N/A | 30.8462 | 0.081538 | 0.26923 | 0.064615 | 0.047692 | 0.081667 | 0.030385 | 17.6154
SD | 0.14893 | 1.0082 | 3.5692 | 4.1646 | 22.9449 | 4.1609 | 9.5758 | 0 | N/A | N/A | 48.413 | 0.038264 | 0.069338 | 0.040128 | 0.0083205 | 0.039962 | 0.013144 | 16.8895
Max | 7.73 | 12.81 | 102 | 17.4 | 104.6 | 46 | 72.8 | 0 | N/A | N/A | 240 | 0.14 | 0.5 | 0.19 | 0.05 | 0.14 | 0.06 | 46
Min | 7.11 | 9.3 | 85.5 | 2.5 | 4.09 | 31.1 | 42.3 | 0 | N/A | N/A | 1 | 0.05 | 0.25 | 0.05 | 0.02 | 0.05 | 0.025 | 2
Site Name: | Swinomish Channel at County Boat Ramp
Map Number: | 47
Notes:
pH = measure of acidity (<7.0) or alkalinity (>7.0) of water | [6 empty] | mg/L = milligrams per liter
DO = dissolved oxygen | [6 empty] | % sat = percent saturation
Temp = temperature | [6 empty] | NTU = nephelometric turbidity units
Turb = turbidity | [6 empty] | us/cm = microsiemens per centimeter
Cond = conductivity | [6 empty] | ppt = parts per thousand
CondTemp = conductivity corrected for temperature | [6 empty] | cfs = cubic feet per second
Sal = salinity | [6 empty] | ft = height of water on staff gauge in feet
Discharge = stream flow | [6 empty] | cfu = colony forming units per 100 ml
Staff = staff gauge height | [6 empty] | All measurements below detection limits were replaced with 1/2 the detection limit for calculation purposes
TSS = Total Suspended Solids
[13 empty] | Total Kjehldahl | Total
| pH | DO | DO | Temp | Turb | Cond | CondTemp | Sal | Discharge | Staff | Fecal Coliform | Nitrite + Nitrate | Nitrogen | Phosphorus | Ortho-Phosphate | Nitrate | Ammonia | TSS
VisitDate | Units | mg/L | % sat | ° C | NTU | us/cm | us/cm | ppt | cfs | ft | cfu | mg/L | mg/L | mg/L | mg/L | mg/L | mg/L | mg/L
2003-10-14 09:00 | 7.66 | 8.01 | 85.2 | 11.7 | 6.53 | 26790 | 35900 | 22.6 |  |  | 4
2003-10-27 09:00 | 7.4 | 6.96 | 72.3 | 11.4 | 18.8 | 22170 | 29970 | 18.6 |  |  | 8 | 0.259 | 0.25 | 0.05 | 0.06 |  | 0.12 | 42
2003-11-12 10:00 | 7.41 | 8.29 | 83.5 | 9.3 | 34.3 | 24880 | 35490 | 22.3 |  |  | 80
2003-11-24 08:56 | 7.39 | 9.21 | 87.8 | 7.7 | 66.5 | 21450 | 31860 | 19.6 |  |  | 2 | 0.05 | 0.25 | 0.4 | 0.05 | 0.05 | 0.08 | 140
2003-12-09 09:30 | 7.46 | 8.99 | 84 | 7.3 | 12.1 | 19170 | 28960 | 17.8 |  |  | 2
2003-12-22 10:00 | 7.49 | 8.36 | 81.3 | 8.3 | 4.7 | 23200 | 34040 | 21.2 |  |  | 2 | 0.05 | 0.25 | 0.05 | 0.05 | 0.05 | 0.05 | 29
2004-01-07 09:30 | 7.52 | 10.03 | 84.4 | 5 | 13.9 | 20750 | 33590 | 20.7 |  |  | 8
2004-01-20 09:00 | 7.6 | 9 | 85.3 | 7.6 | 5.92 | 19320 | 28930 | 17.7 |  |  | 8 | 0.05 | 0.25 | 0.05 | 0.05 | 0.05 | 0.025 | 15
2004-02-03 09:00 | 7.38 | 9.77 | 87.2 | 6.4 | 7.32 | 16080 | 24810 | 15 |  |  | 2
2004-02-17 09:15 | 7.44 | 10.26 | 92.8 | 6.6 | 4.18 | 16660 | 25690 | 15.6 |  |  | 4 | 0.05 | 0.6 | 0.05 | 0.05 | 0.05 | 0.025 | 2
2004-03-02 08:40 | 7.48 | 9.04 | 86.3 | 8 | 2.49 | 20870 | 30930 | 19.1 |  |  | 2
2004-03-16 09:00 | 7.58 | 8.64 | 85.2 | 8.3 | 2.02 | 24510 | 35850 | 22.4 |  |  | 2 | 0.05 | 0.6 | 0.05 | 0.05 | 0.05 | 0.12 | 58
2004-03-30 09:30 | 7.48 | 9.62 | 93.7 | 9.8 | 2.04 | 19080 | 26910 | 16.5 |  |  | 4
2004-04-13 09:00 | 7.64 | 8.58 | 89.9 | 10.6 | 1.33 | 27080 | 37240 | 22.9 |  |  | 2 | 0.05 | 0.25 | 0.05 | 0.05 | 0.05 | 0.05 | 84
2004-04-27 09:05 | 7.76 | 9.19 | 96.3 | 11.8 | 1.83 | 24430 | 32680 | 20.4 |  |  | 1
2004-05-11 08:50 | 7.46 | 7.56 | 82.3 | 11.5 | 2.34 | 31590 | 42650 | 27.3 |  |  | 2 | 0.05 | 0.25 | 0.05 | 0.05 | 0.05 | 0.05 | 47
2004-05-25 08:55 | 8.05 | 8.6 | 95.7 | 13 | 2.51 | 30750 | 39860 | 25.4 |  |  | 4
2004-06-08 09:00 | 7.9 | 8.02 | 89.6 | 12.9 | 3.05 | 32430 | 42230 | 27.1 |  |  | 13 | 0.05 | 0.25 | 0.05 | 0.05 | 0.05 | 0.05 | 57
2004-06-22 09:15 | 8.05 | 8.05 | 92.9 | 14 | 4.22 | 33.77 | 42.7 | 27.5 |  |  | 4
2004-07-06 09:20 | 7.89 | 6.95 | 79.6 | 13.6 | 5.61 | 34160 | 43660 | 28.2 |  |  | 30 | 0.05 | 0.25 | 0.05 | 0.05 | 0.05 | 0.05 | 10
2004-07-20 09:30 | 7.99 | 8.13 | 94.6 | 15.5 | 4.61 | 31230 | 38180 | 24.3 |  |  | 4
2004-08-03 09:00 | 7.88 | 7.11 | 84.1 | 15.3 | 6.27 | 34480 | 42330 | 27.3 |  |  | 13 | 0.05 | 0.25 | 0.05 | 0.05 | 0.05 | 0.05 | 22
2004-08-17 09:05 | 7.98 | 8.56 | 101.2 | 16 | 7.82 | 32930 | 39770 | 25.4 |  |  | 4
2004-08-31 09:50 | 7.57 | 6.74 | 77 | 14.9 | 8.74 | 29600 | 36640 | 23.2 |  |  | 50 | 0.19 | 0.25 | 0.05 | 0.05 | 0.19 | 0.1 | 17
2004-09-14 08:45 | 7.53 | 7.84 | 84.9 | 13.4 | 10.77 | 21300 | 27350 | 16.8 |  |  | 30
2004-09-28 09:40 | 7.62 | 6.57 | 71.5 | 13 | 2.77 | 26540 | 34450 | 21.7 |  |  | 13 | 0.21 | 0.25 | 0.1 | 0.05 | 0.21 | 0.07 | 9
No. | 26 | 26 | 26 | 26 | 26 | 26 | 26 | 26 | 0 | 0 | 26 | 13 | 13 | 13 | 13 | 12 | 13 | 13
Mean | 7.6388 | 8.3877 | 86.4846 | 10.8808 | 9.3335 | 24287.8373 | 33077.4115 | 21.7923 | N/A | N/A | 11.4615 | 0.089154 | 0.30385 | 0.080769 | 0.050769 | 0.075 | 0.064615 | 40.9231
SD | 0.22207 | 1.01 | 7.1 | 3.1874 | 13.5785 | 7408.1506 | 8670.6902 | 3.9755 | N/A | N/A | 18.0316 | 0.075802 | 0.13144 | 0.096907 | 0.0027735 | 0.058543 | 0.031719 | 38.1826
Max | 8.05 | 10.26 | 101.2 | 16 | 66.5 | 34480 | 43660 | 28.2 | N/A | N/A | 80 | 0.259 | 0.6 | 0.4 | 0.06 | 0.21 | 0.12 | 140
Min | 7.38 | 6.57 | 71.5 | 5 | 1.33 | 33.77 | 42.7 | 15 | N/A | N/A | 1 | 0.05 | 0.25 | 0.05 | 0.05 | 0.05 | 0.025 | 2
Site Name: | Fisher Creek at Franklin Road
Map Number: | 48
Notes:
pH = measure of acidity (<7.0) or alkalinity (>7.0) of water | [6 empty] | mg/L = milligrams per liter
DO = dissolved oxygen | [6 empty] | % sat = percent saturation
Temp = temperature | [6 empty] | NTU = nephelometric turbidity units
Turb = turbidity | [6 empty] | us/cm = microsiemens per centimeter
Cond = conductivity | [6 empty] | ppt = parts per thousand
CondTemp = conductivity corrected for temperature | [6 empty] | cfs = cubic feet per second
Sal = salinity | [6 empty] | ft = height of water on staff gauge in feet
Discharge = stream flow | [6 empty] | cfu = colony forming units per 100 ml
Staff = staff gauge height | [6 empty] | All measurements below detection limits were replaced with 1/2 the detection limit for calculation purposes
TSS = Total Suspended Solids
[13 empty] | Total Kjehldahl | Total
| pH | DO | DO | Temp | Turb | Cond | CondTemp | Sal | Discharge | Staff | Fecal Coliform | Nitrite + Nitrate | Nitrogen | Phosphorus | Ortho-Phosphate | Nitrate | Ammonia | TSS
VisitDate | Units | mg/L | % sat | ° C | NTU | us/cm | us/cm | ppt | cfs | ft | cfu | mg/L | mg/L | mg/L | mg/L | mg/L | mg/L | mg/L
2003-10-14 10:20 | 7.77 | 10.06 | 90.7 | 10.8 | 0.32 | 191.9 | 263.4 | 0.1 |  |  | 50
2003-10-27 11:15 | 7.63 | 10.35 | 92.5 | 10.3 | 1 | 161.9 | 223.6 | 0.1 |  |  | 80 | 0.481 | 0.5 | 0.2 | 0.25 |  | 0.11 | 2
2003-11-12 11:30 | 7.57 | 11.55 | 95.9 | 6.9 | 2.63 | 122.7 | 187 | 0.1 |  |  | 900
2003-11-24 10:10 | 7.43 | 13.22 | 105.9 | 5.8 | 1.97 | 94 | 148.7 | 0.1 | 15 |  | 240 | 2.25 | 1.1 | 0.05 | 0.05 | 2.25 | 0.15 | 2
2003-12-09 11:10 | 7.19 | 12.49 | 97 | 4.7 | 2.39 | 78.9 | 128.8 | 0.1 |  |  | 23
2003-12-22 11:55 | 7.17 | 11.84 | 94.7 | 5.7 | 0.91 | 92.9 | 146.7 | 0.1 |  |  | 30 | 1.28 | 0.62 | 0.05 | 0.05 | 1.28 | 0.11 | 2
2004-01-07 10:50 | 7.33 | 13.55 | 95.5 | 1.1 | 8.22 | 73.3 | 135 | 0.1 |  |  | 50
2004-01-20 11:00 | 7.53 | 11.98 | 98.5 | 6.9 | 1.57 | 81.5 | 124.7 | 0.1 | 11 |  | 23 | 1.44 | 1 | 0.05 | 0.05 | 1.44 | 0.1 | 2
2004-02-03 10:20 | 7.43 | 12.37 | 98.7 | 5.6 | 3.1 | 70.1 | 111.2 | 0.1 |  |  | 13
2004-02-17 11:00 | 7.46 | 12.08 | 97.6 | 6 | 2.75 | 77.5 | 120.3 | 0.1 | 13 |  | 23 | 1.38 | 1 | 0.05 | 0.05 | 1.38 | 0.07 | 2
2004-03-02 10:27 | 7.31 | 12.32 | 97.7 | 5 | 1.55 | 74.2 | 12.04 | 0.1 |  |  | 50
2004-03-16 10:40 | 7.5 | 11.39 | 96 | 7.6 | 1.8 | 77.8 | 116.4 | 0.1 | 10 |  | 23 | 1.08 | 1 | 0.05 | 0.05 | 1.08 | 0.08 | 2
2004-03-30 11:00 | 7.29 | 10.92 | 95.9 | 9.6 | 9.58 | 79.3 | 112.4 | 0.1 |  |  | 500
2004-04-13 10:58 | 7.55 | 8.91 | 81 | 10.7 | 2.32 | 102.7 | 141.2 | 0.1 | 3 |  | 30 | 0.55 | 0.6 | 0.1 | 0.05 | 0.55 | 0.09 | 2
2004-04-27 10:30 | 7.56 | 10.54 | 93.5 | 10.1 | 0.62 | 126.7 | 177 | 0.1 |  |  | 8
2004-05-11 10:10 | 7.82 | 9.21 | 82.4 | 10.2 | 0.82 | 149.3 | 207.9 | 0.1 | 1 |  | 30 | 0.22 | 0.25 | 0.24 | 0.05 | 0.22 | 0.07 | 5
2004-05-25 10:25 | 7.79 | 10.43 | 94.5 | 11.1 | 0.61 | 153.5 | 209.5 | 0.1 |  |  | 23
2004-06-08 10:45 | 7.61 | 10.22 | 94 | 11.7 | 3.07 | 83.8 | 112.3 | 0.1 | 10 |  | 240 | 0.64 | 0.86 | 0.05 | 0.05 | 0.64 | 0.12 | 2
2004-06-22 10:40 | 7.82 | 9.54 | 92.2 | 13.7 | 1.63 | 124.3 | 158.4 | 0.1 |  |  | 240
2004-07-06 10:55 | 7.89 | 9.37 | 88.7 | 12.9 | 6.5 | 157.5 | 205 | 0.1 | 2 |  | 3500 | 0.59 | 0.7 | 0.3 | 0.27 | 0.59 | 0.11 | 12
2004-07-20 10:55 | 7.91 | 9.68 | 93.3 | 13.5 | 0.35 | 197.3 | 252.5 | 0.1 |  |  | 900
2004-08-03 10:40 | 7.94 | 9.9 | 95.1 | 13.4 | 0.63 | 201.9 | 259.2 | 0.1 | 0.5 |  | 50 | 0.05 | 0.25 | 0.4 | 0.6 | 0.05 | 0.07 | 2
2004-08-17 10:20 | 7.95 | 9.63 | 92.7 | 13.4 | 0.48 | 203.3 | 261.1 | 0.1 |  |  | 130
2004-08-31 11:10 | 7.35 | 9.59 | 93.4 | 13.8 | 0.61 | 170.6 | 216.6 | 0.1 | 1 |  | 80 | 0.23 | 0.25 | 0.34 | 0.31 | 0.23 | 0.13 | 2
2004-09-14 10:15 | 7.22 | 9.8 | 93.2 | 13 | 2.76 | 112.5 | 145.8 | 0.1 |  |  | 130
2004-09-28 11:30 | 7.75 | 10.01 | 92 | 11.5 | 1.01 | 127.1 | 171.4 | 0.1 | 2 |  | 50 | 0.33 | 0.7 | 0.1 | 0.24 | 0.33 | 0.11 | 2
No. | 26 | 26 | 26 | 26 | 26 | 26 | 26 | 26 | 11 | 0 | 26 | 13 | 13 | 13 | 13 | 12 | 13 | 13
Mean | 7.5681 | 10.8058 | 93.9462 | 9.4231 | 2.2769 | 122.5577 | 167.2362 | 0.1 | 6.2273 | N/A | 285.2308 | 0.80931 | 0.67923 | 0.15231 | 0.15923 | 0.83667 | 0.10154 | 3
SD | 0.24392 | 1.3211 | 4.8596 | 3.5146 | 2.3594 | 45.0357 | 59.7035 | 2.8305e-17 | 5.5469 | N/A | 699.7773 | 0.63475 | 0.30467 | 0.12801 | 0.1682 | 0.65492 | 0.024781 | 2.8284
Max | 7.95 | 13.55 | 105.9 | 13.8 | 9.58 | 203.3 | 263.4 | 0.1 | 15 | N/A | 3500 | 2.25 | 1.1 | 0.4 | 0.6 | 2.25 | 0.15 | 12
Min | 7.17 | 8.91 | 81 | 1.1 | 0.32 | 70.1 | 12.04 | 0.1 | 0.5 | N/A | 8 | 0.05 | 0.25 | 0.05 | 0.05 | 0.05 | 0.07 | 2